## Combined Database
HV Aluminum Electrolytic Capacitor Database — Combined & Deduplicated ¦ 420–500 VDC ¦ Through-Hole & Snap-In ¦ 6 Suppliers ¦ 3,459 Unique Part Numbers ¦ Compiled 2026-06-02
Manufacturer | Series | Mfr Part # | DigiKey Part # | Capacitance (µF) | Rated Voltage (V) | Tolerance | ESR (Ω) | ESR (raw string) | tan-δ (assumed @120Hz) | ESR est. from tan-δ (Ω) | Lifetime @ Temp | Operating Temp | Ripple Low Freq (A rms) | Ripple Low (raw) | Ripple High Freq (A rms) | Ripple High (raw) | Impedance (Ω) | Impedance (raw) | Lead Spacing (mm) | Diameter (mm) | Height Seated Max (mm) | Mounting Type | Package / Case | Applications | AEC-Q200 | RoHS | Datasheet URL | DigiKey URL | Data Source
Chemi-Con | GXM | EGXM421ELL101ML35S | 565-EGXM421ELL101ML35S-ND | 100 | 420 | ±20% |  |  | 0.15 | 1.989 | 5000 Hrs @ 125°C | -40°C ~ 125°C | 0.73 | 730 mA @ 120 Hz | 0.225 | 225 mA @ 100 kHz |  |  | 7.5 | 16 | 37 | Through Hole | Radial, Can | General Purpose | No | Yes | https://www.chemi-con.co.jp/products/relatedfiles/capacitor/catalog/GXMLL-e.PDF | https://www.digikey.com/en/products/detail/chemi-con/EGXM421ELL101ML35S/26120838 | DigiKey Export
Chemi-Con | KHE | EKHE421ELL101MK50S | 565-EKHE421ELL101MK50S-ND | 100 | 420 | ±20% |  |  | 0.15 | 1.989 | 2000 Hrs @ 105°C | -40°C ~ 105°C | 0.75 | 750 mA @ 120 Hz | 1.125 | 1.125 A @ 100 kHz |  |  | 5 | 12.5 | 52 | Through Hole | Radial, Can | General Purpose | No | Yes | https://www.chemi-con.co.jp/products/relatedfiles/capacitor/catalog/KHELL-e.PDF | https://www.digikey.com/en/products/detail/chemi-con/EKHE421ELL101MK50S/17728622 | DigiKey Export
Chemi-Con | KHE | EKHE421ELL101MLN3S | 565-EKHE421ELL101MLN3S-ND | 100 | 420 | ±20% |  |  | 0.15 | 1.989 | 2000 Hrs @ 105°C | -40°C ~ 105°C | 0.72 | 720 mA @ 120 Hz | 1.08 | 1.08 A @ 100 kHz |  |  | 7.5 | 16 | 33.5 | Through Hole | Radial, Can | General Purpose | No | Yes | https://www.chemi-con.co.jp/products/relatedfiles/capacitor/catalog/KHELL-e.PDF | https://www.digikey.com/en/products/detail/chemi-con/EKHE421ELL101MLN3S/17728628 | DigiKey Export
Chemi-Con | KHE | EKHE421ELL101MU40S | 565-EKHE421ELL101MU40S-ND | 100 | 420 | ±20% |  |  | 0.15 | 1.989 | 2000 Hrs @ 105°C | -40°C ~ 105°C | 0.74 | 740 mA @ 120 Hz | 1.11 | 1.11 A @ 100 kHz |  |  | 7.5 | 14.5 | 42 | Through Hole | Radial, Can | General Purpose | No | Yes | https://www.chemi-con.co.jp/products/relatedfiles/capacitor/catalog/KHELL-e.PDF | https://www.digikey.com/en/products/detail/chemi-con/EKHE421ELL101MU40S/17728619 | DigiKey Export
Chemi-Con | KHF | EKHF421ELL101MK40S | 565-EKHF421ELL101MK40S-ND | 100 | 420 | ±20% |  |  | 0.15 | 1.989 | 3000 Hrs @ 105°C | -40°C ~ 105°C | 0.705 | 705 mA @ 120 Hz | 1.058 | 1.0575 A @ 100 kHz |  |  | 5 | 12.5 | 40 | Through Hole | Radial, Can | General Purpose | No | Yes | https://www.chemi-con.co.jp/products/relatedfiles/capacitor/catalog/KHFLL-e.PDF | https://www.digikey.com/en/products/detail/chemi-con/EKHF421ELL101MK40S/17876544 | DigiKey Export
Chemi-Con | KHF | EKHF421ELL101MK45S | 565-EKHF421ELL101MK45S-ND | 100 | 420 | ±20% |  |  | 0.15 | 1.989 | 3000 Hrs @ 105°C | -40°C ~ 105°C | 0.73 | 730 mA @ 120 Hz | 1.095 | 1.095 A @ 100 kHz |  |  | 5 | 12.5 | 47 | Through Hole | Radial, Can | General Purpose | No | Yes | https://www.chemi-con.co.jp/products/relatedfiles/capacitor/catalog/KHFLL-e.PDF | https://www.digikey.com/en/products/detail/chemi-con/EKHF421ELL101MK45S/26120765 | DigiKey Export
Chemi-Con | KHF | EKHF421ELL101MU35S | 565-EKHF421ELL101MU35S-ND | 100 | 420 | ±20% |  |  | 0.15 | 1.989 | 3000 Hrs @ 105°C | -40°C ~ 105°C | 0.7 | 700 mA @ 120 Hz | 1.05 | 1.05 A @ 100 kHz |  |  | 7.5 | 14.5 | 35 | Through Hole | Radial, Can | General Purpose | No | Yes | https://www.chemi-con.co.jp/products/relatedfiles/capacitor/catalog/KHFLL-e.PDF | https://www.digikey.com/en/products/detail/chemi-con/EKHF421ELL101MU35S/17876753 | DigiKey Export
Chemi-Con | KMS | EKMS421VSN101MP25S | EKMS421VSN101MP25S-ND | 100 | 420 | ±20% |  |  | 0.15 | 1.989 | 3000 Hrs @ 105°C | -40°C ~ 105°C | 0.7 | 700 mA @ 120 Hz | 1.001 | 1.001 A @ 50 kHz |  |  | 10 | 22 | 27.5 | Through Hole | Radial, Can - Snap-In | General Purpose | No | Yes | https://www.chemi-con.co.jp/products/relatedfiles/capacitor/catalog/KMSN-e.PDF | https://www.digikey.com/en/products/detail/chemi-con/EKMS421VSN101MP25S/3528833 | DigiKey Export
Chemi-Con | KMT | EKMT421VSN101MP25S | EKMT421VSN101MP25S-ND | 100 | 420 | ±20% |  |  | 0.15 | 1.989 | 3000 Hrs @ 105°C | -25°C ~ 105°C | 0.89 | 890 mA @ 120 Hz | 1.273 | 1.2727 A @ 50 kHz |  |  | 10 | 22 | 27.5 | Through Hole | Radial, Can - Snap-In | General Purpose | No | Yes | https://www.chemi-con.co.jp/products/relatedfiles/capacitor/catalog/KMTN-e.PDF | https://www.digikey.com/en/products/detail/chemi-con/EKMT421VSN101MP25S/3983075 | DigiKey Export
Chemi-Con | KRB | EKRB421VSN101MR35M | 565-EKRB421VSN101MR35M-ND | 100 | 420 | ±20% |  |  | 0.15 | 1.989 | 3000 Hrs @ 105°C | -40°C ~ 105°C | 1.511 | 1.5114 A @ 120 Hz | 4.58 | 4.58 A @ 100 kHz |  |  | 10 | 30 | 37.5 | Through Hole | Radial, Can - Snap-In | General Purpose | No | Yes | //mm.digikey.com/Volume0/opasdata/d220001/medias/docus/6022/KRB%20Series.pdf | https://www.digikey.com/en/products/detail/chemi-con/EKRB421VSN101MR35M/22283012 | DigiKey Export
Chemi-Con | KWA | EKWA421ELL101MK50S | 565-EKWA421ELL101MK50S-ND | 100 | 420 | ±20% |  |  | 0.15 | 1.989 | 5000 Hrs @ 105°C | -40°C ~ 105°C | 0.68 | 680 mA @ 120 Hz | 1.02 | 1.02 A @ 100 kHz |  |  | 5 | 12.5 | 52 | Through Hole | Radial, Can | General Purpose | No | Yes | https://www.chemi-con.co.jp/products/relatedfiles/capacitor/catalog/KWALL-e.PDF | https://www.digikey.com/en/products/detail/chemi-con/EKWA421ELL101MK50S/15283135 | DigiKey Export
Chemi-Con | KWA | EKWA421ELL101MLN3S | 565-EKWA421ELL101MLN3S-ND | 100 | 420 | ±20% |  |  | 0.15 | 1.989 | 5000 Hrs @ 105°C | -40°C ~ 105°C | 0.71 | 710 mA @ 120 Hz | 1.065 | 1.065 A @ 100 kHz |  |  | 7.5 | 16 | 33.5 | Through Hole | Radial, Can | General Purpose | No | Yes | https://www.chemi-con.co.jp/products/relatedfiles/capacitor/catalog/KWALL-e.PDF | https://www.digikey.com/en/products/detail/chemi-con/EKWA421ELL101MLN3S/15283184 | DigiKey Export
Chemi-Con | KWA | EKWA421ELL101MU40S | 565-EKWA421ELL101MU40S-ND | 100 | 420 | ±20% |  |  | 0.15 | 1.989 | 5000 Hrs @ 105°C | -40°C ~ 105°C | 0.7 | 700 mA @ 120 Hz | 1.05 | 1.05 A @ 100 kHz |  |  | 7.5 | 14.5 | 42 | Through Hole | Radial, Can | General Purpose | No | Yes | https://www.chemi-con.co.jp/products/relatedfiles/capacitor/catalog/KWALL-e.PDF | https://www.digikey.com/en/products/detail/chemi-con/EKWA421ELL101MU40S/15283144 | DigiKey Export
Chemi-Con | KWB | EKWB421ELL101MK45S | 565-EKWB421ELL101MK45S-ND | 100 | 420 | ±20% |  |  | 0.15 | 1.989 | 5000 Hrs @ 105°C | -40°C ~ 105°C | 0.73 | 730 mA @ 120 Hz | 1.095 | 1.095 A @ 100 kHz |  |  | 5 | 12.5 | 47 | Through Hole | Radial, Can | General Purpose | No | Yes | https://www.chemi-con.co.jp/products/relatedfiles/capacitor/catalog/KWBLL-e.PDF | https://www.digikey.com/en/products/detail/chemi-con/EKWB421ELL101MK45S/26120467 | DigiKey Export
Chemi-Con | KWB | EKWB421ELL101MU35S | 565-EKWB421ELL101MU35S-ND | 100 | 420 | ±20% |  |  | 0.15 | 1.989 | 5000 Hrs @ 105°C | -40°C ~ 105°C | 0.7 | 700 mA @ 120 Hz | 1.05 | 1.05 A @ 100 kHz |  |  | 7.5 | 14.5 | 35 | Through Hole | Radial, Can | General Purpose | No | Yes |  | https://www.digikey.com/en/products/detail/chemi-con/EKWB421ELL101MU35S/17875785 | DigiKey Export
Chemi-Con | LRB | ELRB421VSN101MR35M | 565-ELRB421VSN101MR35M-ND | 100 | 420 | ±20% |  |  | 0.15 | 1.989 | 5000 Hrs @ 105°C | -40°C ~ 105°C | 1.511 | 1.5114 A @ 120 Hz | 4.58 | 4.58 A @ 100 kHz |  |  | 10 | 30 | 37.5 | Through Hole | Radial, Can - Snap-In | General Purpose | No | Yes | //mm.digikey.com/Volume0/opasdata/d220001/medias/docus/6022/LRB%20Series.pdf | https://www.digikey.com/en/products/detail/chemi-con/ELRB421VSN101MR35M/22282997 | DigiKey Export
Chemi-Con | LXM | ELXM421VSN101MP35S | ELXM421VSN101MP35S-ND | 100 | 420 | ±20% |  |  | 0.15 | 1.989 | 7000 Hrs @ 105°C | -25°C ~ 105°C | 0.72 | 720 mA @ 120 Hz | 1.03 | 1.0296 A @ 50 kHz |  |  | 10 | 22 | 37 | Through Hole | Radial, Can - Snap-In | General Purpose | No | Yes | https://www.chemi-con.co.jp/products/relatedfiles/capacitor/catalog/LXMN-e.PDF | https://www.digikey.com/en/products/detail/chemi-con/ELXM421VSN101MP35S/3979424 | DigiKey Export
Chemi-Con | LXM | ELXM421VSN101MQ30S | ELXM421VSN101MQ30S-ND | 100 | 420 | ±20% |  |  | 0.15 | 1.989 | 7000 Hrs @ 105°C | -25°C ~ 105°C | 0.72 | 720 mA @ 120 Hz | 1.03 | 1.0296 A @ 50 kHz |  |  | 10 | 25.4 | 32 | Through Hole | Radial, Can - Snap-In | General Purpose | No | Yes | https://www.chemi-con.co.jp/products/relatedfiles/capacitor/catalog/LXMN-e.PDF | https://www.digikey.com/en/products/detail/chemi-con/ELXM421VSN101MQ30S/3979425 | DigiKey Export
Chemi-Con | LXS | ELXS421VSN101MP25S | 565-ELXS421VSN101MP25S-ND | 100 | 420 | ±20% |  |  | 0.15 | 1.989 | 5000 Hrs @ 105°C | -25°C ~ 105°C | 0.7 | 700 mA @ 120 Hz | 1.001 | 1.001 A @ 50 kHz |  |  | 10 | 22 | 27.5 | Through Hole | Radial, Can - Snap-In | General Purpose | No | Yes | https://www.chemi-con.co.jp/products/relatedfiles/capacitor/catalog/LXSN-e.PDF | https://www.digikey.com/en/products/detail/chemi-con/ELXS421VSN101MP25S/3529360 | DigiKey Export
Chemi-Con | PAG | EPAG421ELL101ML40S | EPAG421ELL101ML40S-ND | 100 | 420 | ±20% |  |  | 0.15 | 1.989 | 2000 Hrs @ 105°C | -25°C ~ 105°C | 0.61 | 610 mA @ 120 Hz | 0.915 | 915 mA @ 100 kHz |  |  | 7.5 | 16 | 42 | Through Hole | Radial, Can | General Purpose | No | Yes | https://www.chemi-con.co.jp/products/relatedfiles/capacitor/catalog/PAGLL-e.PDF | https://www.digikey.com/en/products/detail/chemi-con/EPAG421ELL101ML40S/3983338 | DigiKey Export
Chemi-Con | PAG | EPAG421ELL101MM30S | EPAG421ELL101MM30S-ND | 100 | 420 | ±20% |  |  | 0.15 | 1.989 | 2000 Hrs @ 105°C | -25°C ~ 105°C | 0.61 | 610 mA @ 120 Hz | 0.915 | 915 mA @ 100 kHz |  |  | 7.5 | 18 | 32 | Through Hole | Radial, Can | General Purpose | No | Yes | https://www.chemi-con.co.jp/products/relatedfiles/capacitor/catalog/PAGLL-e.PDF | https://www.digikey.com/en/products/detail/chemi-con/EPAG421ELL101MM30S/3983339 | DigiKey Export
Chemi-Con | GXM | EGXM451ELL101ML35S | 565-EGXM451ELL101ML35S-ND | 100 | 450 | ±20% |  |  | 0.15 | 1.989 | 5000 Hrs @ 125°C | -40°C ~ 125°C | 0.73 | 730 mA @ 120 Hz | 0.225 | 225 mA @ 100 kHz |  |  | 7.5 | 16 | 37 | Through Hole | Radial, Can | General Purpose | No | Yes | https://www.chemi-con.co.jp/products/relatedfiles/capacitor/catalog/GXMLL-e.PDF | https://www.digikey.com/en/products/detail/chemi-con/EGXM451ELL101ML35S/26120594 | DigiKey Export
Chemi-Con | GXM | EGXM451ELL101ML40S | 565-EGXM451ELL101ML40S-ND | 100 | 450 | ±20% |  |  | 0.15 | 1.989 | 5000 Hrs @ 125°C | -40°C ~ 125°C | 0.76 | 760 mA @ 120 Hz | 0.225 | 225 mA @ 100 kHz |  |  | 7.5 | 16 | 42 | Through Hole | Radial, Can | General Purpose | No | Yes | https://www.chemi-con.co.jp/products/relatedfiles/capacitor/catalog/GXMLL-e.PDF | https://www.digikey.com/en/products/detail/chemi-con/EGXM451ELL101ML40S/26120548 | DigiKey Export
Chemi-Con | GXM | EGXM451ELL101MM30S | 565-EGXM451ELL101MM30S-ND | 100 | 450 | ±20% |  |  | 0.15 | 1.989 | 5000 Hrs @ 125°C | -40°C ~ 125°C | 0.74 | 740 mA @ 120 Hz | 0.225 | 225 mA @ 100 kHz |  |  | 7.5 | 18 | 32 | Through Hole | Radial, Can | General Purpose | No | Yes | https://www.chemi-con.co.jp/products/relatedfiles/capacitor/catalog/GXMLL-e.PDF | https://www.digikey.com/en/products/detail/chemi-con/EGXM451ELL101MM30S/26120667 | DigiKey Export
Chemi-Con | KHE | EKHE451ELL101ML35S | 565-EKHE451ELL101ML35S-ND | 100 | 450 | ±20% |  |  | 0.15 | 1.989 | 2000 Hrs @ 105°C | -40°C ~ 105°C | 0.74 | 740 mA @ 120 Hz | 1.11 | 1.11 A @ 100 kHz |  |  | 7.5 | 16 | 37 | Through Hole | Radial, Can | General Purpose | No | Yes | https://www.chemi-con.co.jp/products/relatedfiles/capacitor/catalog/KHELL-e.PDF | https://www.digikey.com/en/products/detail/chemi-con/EKHE451ELL101ML35S/15283127 | DigiKey Export
Chemi-Con | KHE | EKHE451ELL101MU40S | 565-EKHE451ELL101MU40S-ND | 100 | 450 | ±20% |  |  | 0.15 | 1.989 | 2000 Hrs @ 105°C | -40°C ~ 105°C | 0.74 | 740 mA @ 120 Hz | 1.11 | 1.11 A @ 100 kHz |  |  | 7.5 | 14.5 | 42 | Through Hole | Radial, Can | General Purpose | No | Yes | https://www.chemi-con.co.jp/products/relatedfiles/capacitor/catalog/KHELL-e.PDF | https://www.digikey.com/en/products/detail/chemi-con/EKHE451ELL101MU40S/15283119 | DigiKey Export
Chemi-Con | KHF | EKHF451ELL101MK45S | 565-EKHF451ELL101MK45S-ND | 100 | 450 | ±20% |  |  | 0.15 | 1.989 | 3000 Hrs @ 105°C | -40°C ~ 105°C | 0.73 | 730 mA @ 120 Hz | 1.095 | 1.095 A @ 100 kHz |  |  | 5 | 12.5 | 45 | Through Hole | Radial, Can | General Purpose | No | Yes | https://www.chemi-con.co.jp/products/relatedfiles/capacitor/catalog/KHFLL-e.PDF | https://www.digikey.com/en/products/detail/chemi-con/EKHF451ELL101MK45S/17876089 | DigiKey Export
Chemi-Con | KHF | EKHF451ELL101MK50S | 565-EKHF451ELL101MK50S-ND | 100 | 450 | ±20% |  |  | 0.15 | 1.989 | 3000 Hrs @ 105°C | -40°C ~ 105°C | 0.75 | 750 mA @ 120 Hz | 1.125 | 1.125 A @ 100 kHz |  |  | 5 | 12.5 | 52 | Through Hole | Radial, Can | General Purpose | No | Yes | https://www.chemi-con.co.jp/products/relatedfiles/capacitor/catalog/KHFLL-e.PDF | https://www.digikey.com/en/products/detail/chemi-con/EKHF451ELL101MK50S/26120688 | DigiKey Export
Chemi-Con | KHF | EKHF451ELL101MLN3S | 565-EKHF451ELL101MLN3S-ND | 100 | 450 | ±20% |  |  | 0.15 | 1.989 | 3000 Hrs @ 105°C | -40°C ~ 105°C | 0.72 | 720 mA @ 120 Hz | 1.08 | 1.08 A @ 100 kHz |  |  | 7.5 | 18 | 33.5 | Through Hole | Radial, Can | General Purpose | No | Yes | https://www.chemi-con.co.jp/products/relatedfiles/capacitor/catalog/KHFLL-e.PDF | https://www.digikey.com/en/products/detail/chemi-con/EKHF451ELL101MLN3S/17728462 | DigiKey Export
Chemi-Con | KHF | EKHF451ELL101MM25S | 565-EKHF451ELL101MM25S-ND | 100 | 450 | ±20% |  |  | 0.15 | 1.989 | 3000 Hrs @ 105°C | -40°C ~ 105°C | 0.69 | 690 mA @ 120 Hz | 1.035 | 1.035 A @ 100 kHz |  |  | 7.5 | 18 | 25 | Through Hole | Radial, Can | General Purpose | No | Yes | https://www.chemi-con.co.jp/products/relatedfiles/capacitor/catalog/KHFLL-e.PDF | https://www.digikey.com/en/products/detail/chemi-con/EKHF451ELL101MM25S/17875547 | DigiKey Export
Chemi-Con | KHF | EKHF451ELL101MU35S | 565-EKHF451ELL101MU35S-ND | 100 | 450 | ±20% |  |  | 0.15 | 1.989 | 3000 Hrs @ 105°C | -40°C ~ 105°C | 0.7 | 700 mA @ 120 Hz | 1.05 | 1.05 A @ 100 kHz |  |  | 7.5 | 14.5 | 35 | Through Hole | Radial, Can | General Purpose | No | Yes | https://www.chemi-con.co.jp/products/relatedfiles/capacitor/catalog/KHFLL-e.PDF | https://www.digikey.com/en/products/detail/chemi-con/EKHF451ELL101MU35S/17877069 | DigiKey Export
Chemi-Con | KHS | EKHS451VSN101MP25S | 565-EKHS451VSN101MP25S-ND | 100 | 450 | ±20% |  |  | 0.15 | 1.989 | 3000 Hrs @ 105°C | -40°C ~ 105°C | 0.71 | 710 mA @ 120 Hz | 1.015 | 1.0153 A @ 50 kHz |  |  | 10 | 22 | 27.5 | Through Hole | Radial, Can - Snap-In | General Purpose | No | Yes | https://www.chemi-con.co.jp/products/relatedfiles/capacitor/catalog/KHSN-e.PDF | https://www.digikey.com/en/products/detail/chemi-con/EKHS451VSN101MP25S/17728466 | DigiKey Export
Chemi-Con | KMM | EKMM451VSN101MP35S | 565-EKMM451VSN101MP35S-ND | 100 | 450 | ±20% |  |  | 0.15 | 1.989 | 3000 Hrs @ 105°C | -25°C ~ 105°C | 0.69 | 690 mA @ 120 Hz | 0.987 | 986.7 mA @ 50 kHz |  |  | 10 | 22 | 37 | Through Hole | Radial, Can - Snap-In | General Purpose | No | Yes | https://www.chemi-con.co.jp/products/relatedfiles/capacitor/catalog/KMMN-e.PDF | https://www.digikey.com/en/products/detail/chemi-con/EKMM451VSN101MP35S/21805391 | DigiKey Export
Chemi-Con | KMM | EKMM451VSN101MQ30S | 565-EKMM451VSN101MQ30S-ND | 100 | 450 | ±20% | 3.315 | 3.315Ohm @ 120Hz | 0.15 | 1.989 | 3000 Hrs @ 105°C | -25°C ~ 105°C | 0.69 | 690 mA @ 120 Hz | 0.987 | 986.7 mA @ 50 kHz |  |  | 10 | 25.4 | 32 | Through Hole | Radial, Can - Snap-In | General Purpose | No | Yes | https://www.chemi-con.co.jp/products/relatedfiles/capacitor/catalog/KMMN-e.PDF | https://www.digikey.com/en/products/detail/chemi-con/EKMM451VSN101MQ30S/4001026 | DigiKey Export
Chemi-Con | KMM | EKMM451VSN101MR25S | 565-EKMM451VSN101MR25S-ND | 100 | 450 | ±20% | 3.315 | 3.315Ohm @ 120Hz | 0.15 | 1.989 | 3000 Hrs @ 105°C | -25°C ~ 105°C | 0.64 | 640 mA @ 120 Hz | 0.915 | 915.2 mA @ 50 kHz |  |  | 10 | 30 | 27 | Through Hole | Radial, Can - Snap-In | General Purpose | No | Yes | https://www.chemi-con.co.jp/products/relatedfiles/capacitor/catalog/KMMN-e.PDF | https://www.digikey.com/en/products/detail/chemi-con/EKMM451VSN101MR25S/4001027 | DigiKey Export
Chemi-Con | KMQ | EKMQ451ELL101MM40S | 565-EKMQ451ELL101MM40S-ND | 100 | 450 | ±20% | 0.78 | est. @120Hz (supplier-derived) | 0.15 | 1.989 | 2000 Hrs @ 105°C | -25°C ~ 105°C | 0.2 | 200 mA @ 120 Hz | 0.3 | 300 mA @ 100 kHz | 0.78 | est. @100kHz (supplier-derived) | 7.5 | 18 | 41.5 | Through Hole | Radial, Can | General Purpose | No | Yes | https://www.chemi-con.co.jp/products/relatedfiles/capacitor/catalog/KMQLL-e.PDF | https://www.digikey.com/en/products/detail/chemi-con/EKMQ451ELL101MM40S/3983074 | DigiKey Export
Chemi-Con | KMQ | EKMQ451VSN101MP30S | 565-3016-ND | 100 | 450 | ±20% | 0.78 | est. @120Hz (supplier-derived) | 0.15 | 1.989 | 2000 Hrs @ 105°C | -25°C ~ 105°C | 0.64 | 640 mA @ 120 Hz | 0.915 | 915.2 mA @ 50 kHz | 0.78 | est. @100kHz (supplier-derived) | 10 | 22 | 32 | Through Hole | Radial, Can - Snap-In | General Purpose | No | Yes | https://www.chemi-con.co.jp/products/relatedfiles/capacitor/catalog/KMQN-e.PDF | https://www.digikey.com/en/products/detail/chemi-con/EKMQ451VSN101MP30S/758228 | DigiKey Export
Chemi-Con | KMQ | EKMQ451VSN101MQ25S | 565-3017-ND | 100 | 450 | ±20% | 0.78 | est. @120Hz (supplier-derived) | 0.15 | 1.989 | 2000 Hrs @ 105°C | -25°C ~ 105°C | 0.64 | 640 mA @ 120 Hz | 0.915 | 915.2 mA @ 50 kHz | 0.78 | est. @100kHz (supplier-derived) | 10 | 25.4 | 27 | Through Hole | Radial, Can - Snap-In | General Purpose | No | Yes | https://www.chemi-con.co.jp/products/relatedfiles/capacitor/catalog/KMQN-e.PDF | https://www.digikey.com/en/products/detail/chemi-con/EKMQ451VSN101MQ25S/758229 | DigiKey Export
Chemi-Con | KMR | EKMR451VSN101MP25S | 565-EKMR451VSN101MP25S-ND | 100 | 450 | ±20% |  |  | 0.15 | 1.989 | 2000 Hrs @ 105°C | -25°C ~ 105°C | 0.71 | 710 mA @ 120 Hz | 1.015 | 1.0153 A @ 50 kHz |  |  | 10 | 22 | 27.5 | Through Hole | Radial, Can - Snap-In | General Purpose | No | Yes | https://www.chemi-con.co.jp/products/relatedfiles/capacitor/catalog/KMRN-e.PDF | https://www.digikey.com/en/products/detail/chemi-con/EKMR451VSN101MP25S/21525715 | DigiKey Export
Chemi-Con | KMT | EKMT451VSN101MP30S | 565-EKMT451VSN101MP30S-ND | 100 | 450 | ±20% |  |  | 0.15 | 1.989 | 3000 Hrs @ 105°C | -25°C ~ 105°C | 0.97 | 970 mA @ 120 Hz | 1.387 | 1.3871 A @ 50 kHz |  |  | 10 | 22 | 32.5 | Through Hole | Radial, Can - Snap-In | General Purpose | No | Yes | https://www.chemi-con.co.jp/products/relatedfiles/capacitor/catalog/KMTN-e.PDF | https://www.digikey.com/en/products/detail/chemi-con/EKMT451VSN101MP30S/3983100 | DigiKey Export
Chemi-Con | KMT | EKMT451VSN101MQ25S | 565-EKMT451VSN101MQ25S-ND | 100 | 450 | ±20% |  |  | 0.15 | 1.989 | 3000 Hrs @ 105°C | -25°C ~ 105°C | 1.04 | 1.04 A @ 120 Hz | 1.487 | 1.4872 A @ 50 kHz |  |  | 10 | 25.4 | 27.5 | Through Hole | Radial, Can - Snap-In | General Purpose | No | Yes | https://www.chemi-con.co.jp/products/relatedfiles/capacitor/catalog/KMTN-e.PDF | https://www.digikey.com/en/products/detail/chemi-con/EKMT451VSN101MQ25S/3983101 | DigiKey Export
Chemi-Con | KWA | EKWA451ELL101ML35S | 565-EKWA451ELL101ML35S-ND | 100 | 450 | ±20% |  |  | 0.15 | 1.989 | 5000 Hrs @ 105°C | -40°C ~ 105°C | 0.73 | 730 mA @ 120 Hz | 1.095 | 1.095 A @ 100 kHz |  |  | 7.5 | 16 | 37 | Through Hole | Radial, Can | General Purpose | No | Yes | https://www.chemi-con.co.jp/products/relatedfiles/capacitor/catalog/KWALL-e.PDF | https://www.digikey.com/en/products/detail/chemi-con/EKWA451ELL101ML35S/15283134 | DigiKey Export
Chemi-Con | KWA | EKWA451ELL101MU45S | 565-EKWA451ELL101MU45S-ND | 100 | 450 | ±20% |  |  | 0.15 | 1.989 | 5000 Hrs @ 105°C | -40°C ~ 105°C | 0.72 | 720 mA @ 120 Hz | 1.08 | 1.08 A @ 100 kHz |  |  | 7.5 | 14.5 | 47 | Through Hole | Radial, Can | General Purpose | No | Yes | https://www.chemi-con.co.jp/products/relatedfiles/capacitor/catalog/KWALL-e.PDF | https://www.digikey.com/en/products/detail/chemi-con/EKWA451ELL101MU45S/15283171 | DigiKey Export
Chemi-Con | KWB | EKWB451ELL101MK50S | 565-EKWB451ELL101MK50S-ND | 100 | 450 | ±20% |  |  | 0.15 | 1.989 | 5000 Hrs @ 105°C | -40°C ~ 105°C | 0.75 | 750 mA @ 120 Hz | 1.125 | 1.125 A @ 100 kHz |  |  | 5 | 12.5 | 52 | Through Hole | Radial, Can | General Purpose | No | Yes | https://www.chemi-con.co.jp/products/relatedfiles/capacitor/catalog/KWBLL-e.PDF | https://www.digikey.com/en/products/detail/chemi-con/EKWB451ELL101MK50S/26120844 | DigiKey Export
Chemi-Con | KWB | EKWB451ELL101MLN3S | 565-EKWB451ELL101MLN3S-ND | 100 | 450 | ±20% |  |  | 0.15 | 1.989 | 5000 Hrs @ 105°C | -40°C ~ 105°C | 0.72 | 720 mA @ 120 Hz | 1.08 | 1.08 A @ 100 kHz |  |  | 7.5 | 16 | 33.5 | Through Hole | Radial, Can | General Purpose | No | Yes | https://www.chemi-con.co.jp/products/relatedfiles/capacitor/catalog/KWBLL-e.PDF | https://www.digikey.com/en/products/detail/chemi-con/EKWB451ELL101MLN3S/17728616 | DigiKey Export
Chemi-Con | KWB | EKWB451ELL101MM25S | 565-EKWB451ELL101MM25S-ND | 100 | 450 | ±20% |  |  | 0.15 | 1.989 | 5000 Hrs @ 105°C | -40°C ~ 105°C | 0.69 | 690 mA @ 120 Hz | 1.035 | 1.035 A @ 100 kHz |  |  | 7.5 | 18 | 25 | Through Hole | Radial, Can | General Purpose | No | Yes | https://www.chemi-con.co.jp/products/relatedfiles/capacitor/catalog/KWBLL-e.PDF | https://www.digikey.com/en/products/detail/chemi-con/EKWB451ELL101MM25S/17876282 | DigiKey Export
Chemi-Con | KWB | EKWB451ELL101MU35S | 565-EKWB451ELL101MU35S-ND | 100 | 450 | ±20% |  |  | 0.15 | 1.989 | 5000 Hrs @ 105°C | -40°C ~ 105°C | 0.7 | 700 mA @ 120 Hz | 1.05 | 1.05 A @ 100 kHz |  |  | 7.5 | 14.5 | 35 | Through Hole | Radial, Can | General Purpose | No | Yes | https://www.chemi-con.co.jp/products/relatedfiles/capacitor/catalog/KWBLL-e.PDF | https://www.digikey.com/en/products/detail/chemi-con/EKWB451ELL101MU35S/17876196 | DigiKey Export
Chemi-Con | LHS | ELHS451VSN101MP25S | 565-ELHS451VSN101MP25S-ND | 100 | 450 | ±20% |  |  | 0.15 | 1.989 | 5000 Hrs @ 105°C | -40°C ~ 105°C | 0.71 | 710 mA @ 120 Hz | 1.015 | 1.0153 A @ 50 kHz |  |  | 10 | 22 | 27.5 | Through Hole | Radial, Can - Snap-In | General Purpose | No | Yes | https://www.chemi-con.co.jp/products/relatedfiles/capacitor/catalog/LHSN-e.PDF | https://www.digikey.com/en/products/detail/chemi-con/ELHS451VSN101MP25S/8597763 | DigiKey Export
Chemi-Con | LXM | ELXM451VSN101MP40S | ELXM451VSN101MP40S-ND | 100 | 450 | ±20% |  |  | 0.15 | 1.989 | 7000 Hrs @ 105°C | -25°C ~ 105°C | 0.74 | 740 mA @ 120 Hz | 1.058 | 1.0582 A @ 50 kHz |  |  | 10 | 22 | 42 | Through Hole | Radial, Can - Snap-In | General Purpose | No | Yes | https://www.chemi-con.co.jp/products/relatedfiles/capacitor/catalog/LXMN-e.PDF | https://www.digikey.com/en/products/detail/chemi-con/ELXM451VSN101MP40S/3979441 | DigiKey Export
Chemi-Con | LXM | ELXM451VSN101MQ30S | ELXM451VSN101MQ30S-ND | 100 | 450 | ±20% |  |  | 0.15 | 1.989 | 7000 Hrs @ 105°C | -25°C ~ 105°C | 0.72 | 720 mA @ 120 Hz | 1.03 | 1.0296 A @ 50 kHz |  |  | 10 | 25.4 | 32 | Through Hole | Radial, Can - Snap-In | General Purpose | No | Yes | https://www.chemi-con.co.jp/products/relatedfiles/capacitor/catalog/LXMN-e.PDF | https://www.digikey.com/en/products/detail/chemi-con/ELXM451VSN101MQ30S/3979442 | DigiKey Export
Chemi-Con | LXM | ELXM451VSN101MR25S | ELXM451VSN101MR25S-ND | 100 | 450 | ±20% |  |  | 0.15 | 1.989 | 7000 Hrs @ 105°C | -25°C ~ 105°C | 0.73 | 730 mA @ 120 Hz | 1.044 | 1.0439 A @ 50 kHz |  |  | 10 | 30 | 27 | Through Hole | Radial, Can - Snap-In | General Purpose | No | Yes | https://www.chemi-con.co.jp/products/relatedfiles/capacitor/catalog/LXMN-e.PDF | https://www.digikey.com/en/products/detail/chemi-con/ELXM451VSN101MR25S/3979443 | DigiKey Export
Chemi-Con | PAG | EPAG451ELL101MM35S | 565-5025-ND | 100 | 450 | ±20% |  |  | 0.15 | 1.989 | 2000 Hrs @ 105°C | -25°C ~ 105°C | 0.65 | 650 mA @ 120 Hz | 0.975 | 975 mA @ 100 kHz |  |  | 7.5 | 18 | 37 | Through Hole | Radial, Can | General Purpose | No | Yes | https://www.chemi-con.co.jp/products/relatedfiles/capacitor/catalog/PAGLL-e.PDF | https://www.digikey.com/en/products/detail/chemi-con/EPAG451ELL101MM35S/3983355 | DigiKey Export
Chemi-Con | KHS | EKHS501VSN101MP35S | 565-EKHS501VSN101MP35S-ND | 100 | 500 | ±20% |  |  | 0.15 | 1.989 | 3000 Hrs @ 105°C | -25°C ~ 105°C | 0.79 | 790 mA @ 120 Hz | 1.13 | 1.1297 A @ 50 kHz |  |  | 10 | 22 | 35 | Through Hole | Radial, Can - Snap-In | General Purpose | No | Yes |  | https://www.digikey.com/en/products/detail/chemi-con/EKHS501VSN101MP35S/17876323 | DigiKey Export
Chemi-Con | KMS | EKMS501VSN101MP45S | 565-EKMS501VSN101MP45S-ND | 100 | 500 | ±20% |  |  | 0.15 | 1.989 | 3000 Hrs @ 105°C | -40°C ~ 105°C | 0.83 | 830 mA @ 120 Hz | 1.187 | 1.1869 A @ 50 kHz |  |  | 10 | 22 | 47.5 | Through Hole | Radial, Can - Snap-In | General Purpose | No | Yes | https://www.chemi-con.co.jp/products/relatedfiles/capacitor/catalog/KMSN-e.PDF | https://www.digikey.com/en/products/detail/chemi-con/EKMS501VSN101MP45S/3528879 | DigiKey Export
Chemi-Con | KMS | EKMS501VSN101MR25S | 565-3481-ND | 100 | 500 | ±20% |  |  | 0.15 | 1.989 | 3000 Hrs @ 105°C | -40°C ~ 105°C | 0.82 | 820 mA @ 120 Hz | 1.173 | 1.1726 A @ 50 kHz |  |  | 10 | 30 | 27.5 | Through Hole | Radial, Can - Snap-In | General Purpose | No | Yes | https://www.chemi-con.co.jp/products/relatedfiles/capacitor/catalog/KMSN-e.PDF | https://www.digikey.com/en/products/detail/chemi-con/EKMS501VSN101MR25S/3528880 | DigiKey Export
Chemi-Con | LXS | ELXS501VSN101MR25S | 565-3599-ND | 100 | 500 | ±20% |  |  | 0.15 | 1.989 | 5000 Hrs @ 105°C | -25°C ~ 105°C | 0.82 | 820 mA @ 120 Hz | 1.173 | 1.1726 A @ 50 kHz |  |  | 10 | 30 | 27.5 | Through Hole | Radial, Can - Snap-In | General Purpose | No | Yes | https://www.chemi-con.co.jp/products/relatedfiles/capacitor/catalog/LXSN-e.PDF | https://www.digikey.com/en/products/detail/chemi-con/ELXS501VSN101MR25S/3529396 | DigiKey Export
Chemi-Con | KRB | EKRB451VSN111MR41M | 565-EKRB451VSN111MR41M-ND | 110 | 450 | ±20% |  |  | 0.15 | 1.809 | 3000 Hrs @ 105°C | -40°C ~ 105°C | 1.62 | 1.6203 A @ 120 Hz | 4.91 | 4.91 A @ 100 kHz |  |  | 10 | 30 | 43.5 | Through Hole | Radial, Can - Snap-In | General Purpose | No | Yes | //mm.digikey.com/Volume0/opasdata/d220001/medias/docus/6022/KRB%20Series.pdf | https://www.digikey.com/en/products/detail/chemi-con/EKRB451VSN111MR41M/22282989 | DigiKey Export
Chemi-Con | LRB | ELRB451VSN111MR41M | 565-ELRB451VSN111MR41M-ND | 110 | 450 | ±20% |  |  | 0.15 | 1.809 | 5000 Hrs @ 105°C | -40°C ~ 105°C | 1.62 | 1.6203 A @ 120 Hz | 4.91 | 4.91 A @ 100 kHz |  |  | 10 | 30 | 43.5 | Through Hole | Radial, Can - Snap-In | General Purpose | No | Yes | //mm.digikey.com/Volume0/opasdata/d220001/medias/docus/6022/LRB%20Series.pdf | https://www.digikey.com/en/products/detail/chemi-con/ELRB451VSN111MR41M/22283019 | DigiKey Export
Chemi-Con | GXM | EGXM421ELL121ML40S | 565-EGXM421ELL121ML40S-ND | 120 | 420 | ±20% |  |  | 0.15 | 1.658 | 5000 Hrs @ 125°C | -40°C ~ 125°C | 0.83 | 830 mA @ 120 Hz | 0.27 | 270 mA @ 100 kHz |  |  | 7.5 | 16 | 42 | Through Hole | Radial, Can | General Purpose | No | Yes | https://www.chemi-con.co.jp/products/relatedfiles/capacitor/catalog/GXMLL-e.PDF | https://www.digikey.com/en/products/detail/chemi-con/EGXM421ELL121ML40S/26120561 | DigiKey Export
Chemi-Con | GXM | EGXM421ELL121MM30S | 565-EGXM421ELL121MM30S-ND | 120 | 420 | ±20% |  |  | 0.15 | 1.658 | 5000 Hrs @ 125°C | -40°C ~ 125°C | 0.81 | 810 mA @ 120 Hz | 0.27 | 270 mA @ 100 kHz |  |  | 7.5 | 18 | 32 | Through Hole | Radial, Can | General Purpose | No | Yes | https://www.chemi-con.co.jp/products/relatedfiles/capacitor/catalog/GXMLL-e.PDF | https://www.digikey.com/en/products/detail/chemi-con/EGXM421ELL121MM30S/26120573 | DigiKey Export
Chemi-Con | GXM | EGXM421ELL121MM35S | 565-EGXM421ELL121MM35S-ND | 120 | 420 | ±20% |  |  | 0.15 | 1.658 | 5000 Hrs @ 125°C | -40°C ~ 125°C | 0.83 | 830 mA @ 120 Hz | 0.27 | 270 mA @ 100 kHz |  |  | 7.5 | 18 | 37 | Through Hole | Radial, Can | General Purpose | No | Yes | https://www.chemi-con.co.jp/products/relatedfiles/capacitor/catalog/GXMLL-e.PDF | https://www.digikey.com/en/products/detail/chemi-con/EGXM421ELL121MM35S/26120836 | DigiKey Export
Chemi-Con | KHE | EKHE421ELL121ML35S | 565-EKHE421ELL121ML35S-ND | 120 | 420 | ±20% |  |  | 0.15 | 1.658 | 2000 Hrs @ 105°C | -40°C ~ 105°C | 0.81 | 810 mA @ 120 Hz | 1.215 | 1.215 A @ 100 kHz |  |  | 7.5 | 16 | 37 | Through Hole | Radial, Can | General Purpose | No | Yes | https://www.chemi-con.co.jp/products/relatedfiles/capacitor/catalog/KHELL-e.PDF | https://www.digikey.com/en/products/detail/chemi-con/EKHE421ELL121ML35S/17728626 | DigiKey Export
Chemi-Con | KHE | EKHE421ELL121MMN3S | 565-EKHE421ELL121MMN3S-ND | 120 | 420 | ±20% |  |  | 0.15 | 1.658 | 2000 Hrs @ 105°C | -40°C ~ 105°C | 0.815 | 815 mA @ 120 Hz | 1.222 | 1.2225 A @ 100 kHz |  |  | 7.5 | 18 | 33.5 | Through Hole | Radial, Can | General Purpose | No | Yes | https://www.chemi-con.co.jp/products/relatedfiles/capacitor/catalog/KHELL-e.PDF | https://www.digikey.com/en/products/detail/chemi-con/EKHE421ELL121MMN3S/17728627 | DigiKey Export
Chemi-Con | KHE | EKHE421ELL121MU45S | 565-EKHE421ELL121MU45S-ND | 120 | 420 | ±20% |  |  | 0.15 | 1.658 | 2000 Hrs @ 105°C | -40°C ~ 105°C | 0.835 | 835 mA @ 120 Hz | 1.252 | 1.2525 A @ 100 kHz |  |  | 7.5 | 14.5 | 47 | Through Hole | Radial, Can | General Purpose | No | Yes | https://www.chemi-con.co.jp/products/relatedfiles/capacitor/catalog/KHELL-e.PDF | https://www.digikey.com/en/products/detail/chemi-con/EKHE421ELL121MU45S/17728624 | DigiKey Export
Chemi-Con | KHF | EKHF421ELL121MK50S | 565-EKHF421ELL121MK50S-ND | 120 | 420 | ±20% |  |  | 0.15 | 1.658 | 3000 Hrs @ 105°C | -40°C ~ 105°C | 0.82 | 820 mA @ 120 Hz | 1.23 | 1.23 A @ 100 kHz |  |  | 5 | 12.5 | 52 | Through Hole | Radial, Can | General Purpose | No | Yes | https://www.chemi-con.co.jp/products/relatedfiles/capacitor/catalog/KHFLL-e.PDF | https://www.digikey.com/en/products/detail/chemi-con/EKHF421ELL121MK50S/26120513 | DigiKey Export
Chemi-Con | KHF | EKHF421ELL121MLN3S | 565-EKHF421ELL121MLN3S-ND | 120 | 420 | ±20% |  |  | 0.15 | 1.658 | 3000 Hrs @ 105°C | -40°C ~ 105°C | 0.79 | 790 mA @ 120 Hz | 1.185 | 1.185 A @ 100 kHz |  |  | 7.5 | 18 | 33.5 | Through Hole | Radial, Can | General Purpose | No | Yes | https://www.chemi-con.co.jp/products/relatedfiles/capacitor/catalog/KHFLL-e.PDF | https://www.digikey.com/en/products/detail/chemi-con/EKHF421ELL121MLN3S/17728403 | DigiKey Export
Chemi-Con | KHF | EKHF421ELL121MM25S | 565-EKHF421ELL121MM25S-ND | 120 | 420 | ±20% |  |  | 0.15 | 1.658 | 3000 Hrs @ 105°C | -40°C ~ 105°C | 0.755 | 755 mA @ 120 Hz | 1.133 | 1.1325 A @ 100 kHz |  |  | 7.5 | 18 | 25 | Through Hole | Radial, Can | General Purpose | No | Yes | https://www.chemi-con.co.jp/products/relatedfiles/capacitor/catalog/KHFLL-e.PDF | https://www.digikey.com/en/products/detail/chemi-con/EKHF421ELL121MM25S/17876822 | DigiKey Export
Chemi-Con | KHF | EKHF421ELL121MU40S | 565-EKHF421ELL121MU40S-ND | 120 | 420 | ±20% |  |  | 0.15 | 1.658 | 3000 Hrs @ 105°C | -40°C ~ 105°C | 0.81 | 810 mA @ 120 Hz | 1.215 | 1.215 A @ 100 kHz |  |  | 7.5 | 14.5 | 40 | Through Hole | Radial, Can | General Purpose | No | Yes | https://www.chemi-con.co.jp/products/relatedfiles/capacitor/catalog/KHFLL-e.PDF | https://www.digikey.com/en/products/detail/chemi-con/EKHF421ELL121MU40S/17876468 | DigiKey Export
Chemi-Con | KMR | EKMR421VSN121MP25S | EKMR421VSN121MP25S-ND | 120 | 420 | ±20% |  |  | 0.15 | 1.658 | 2000 Hrs @ 105°C | -25°C ~ 105°C | 0.78 | 780 mA @ 120 Hz | 1.115 | 1.1154 A @ 50 kHz |  |  | 10 | 22 | 37.5 | Through Hole | Radial, Can - Snap-In | General Purpose | No | Yes | https://www.chemi-con.co.jp/products/relatedfiles/capacitor/catalog/KMRN-e.PDF | https://www.digikey.com/en/products/detail/chemi-con/EKMR421VSN121MP25S/3528681 | DigiKey Export
Chemi-Con | KMS | EKMS421VSN121MP30S | EKMS421VSN121MP30S-ND | 120 | 420 | ±20% |  |  | 0.15 | 1.658 | 3000 Hrs @ 105°C | -40°C ~ 105°C | 0.81 | 810 mA @ 120 Hz | 1.158 | 1.1583 A @ 50 kHz |  |  | 10 | 22 | 32.5 | Through Hole | Radial, Can - Snap-In | General Purpose | No | Yes | https://www.chemi-con.co.jp/products/relatedfiles/capacitor/catalog/KMSN-e.PDF | https://www.digikey.com/en/products/detail/chemi-con/EKMS421VSN121MP30S/3528834 | DigiKey Export
Chemi-Con | KMS | EKMS421VSN121MQ25S | EKMS421VSN121MQ25S-ND | 120 | 420 | ±20% |  |  | 0.15 | 1.658 | 3000 Hrs @ 105°C | -40°C ~ 105°C | 0.81 | 810 mA @ 120 Hz | 1.158 | 1.1583 A @ 50 kHz |  |  | 10 | 25.4 | 27.5 | Through Hole | Radial, Can - Snap-In | General Purpose | No | Yes | https://www.chemi-con.co.jp/products/relatedfiles/capacitor/catalog/KMSN-e.PDF | https://www.digikey.com/en/products/detail/chemi-con/EKMS421VSN121MQ25S/3528835 | DigiKey Export
Chemi-Con | KMT | EKMT421VSN121MP30S | 565-EKMT421VSN121MP30S-ND | 120 | 420 | ±20% |  |  | 0.15 | 1.658 | 3000 Hrs @ 105°C | -25°C ~ 105°C | 1.06 | 1.06 A @ 120 Hz | 1.516 | 1.5158 A @ 50 kHz |  |  | 10 | 22 | 32.5 | Through Hole | Radial, Can - Snap-In | General Purpose | No | Yes | https://www.chemi-con.co.jp/products/relatedfiles/capacitor/catalog/KMTN-e.PDF | https://www.digikey.com/en/products/detail/chemi-con/EKMT421VSN121MP30S/3983076 | DigiKey Export
Chemi-Con | KMT | EKMT421VSN121MQ25S | EKMT421VSN121MQ25S-ND | 120 | 420 | ±20% |  |  | 0.15 | 1.658 | 3000 Hrs @ 105°C | -25°C ~ 105°C | 1.09 | 1.09 A @ 120 Hz | 1.559 | 1.5587 A @ 50 kHz |  |  | 10 | 25.4 | 27.5 | Through Hole | Radial, Can - Snap-In | General Purpose | No | Yes | https://www.chemi-con.co.jp/products/relatedfiles/capacitor/catalog/KMTN-e.PDF | https://www.digikey.com/en/products/detail/chemi-con/EKMT421VSN121MQ25S/3983077 | DigiKey Export
Chemi-Con | KMW | EKMW421VSN121MP25S | EKMW421VSN121MP25S-ND | 120 | 420 | ±20% |  |  | 0.15 | 1.658 | 2000 Hrs @ 105°C | -25°C ~ 105°C | 0.78 | 780 mA @ 120 Hz | 1.115 | 1.1154 A @ 50 kHz |  |  | 10 | 22 | 27.5 | Through Hole | Radial, Can - Snap-In | General Purpose | No | Yes | https://www.chemi-con.co.jp/products/relatedfiles/capacitor/catalog/KMWN-e.PDF | https://www.digikey.com/en/products/detail/chemi-con/EKMW421VSN121MP25S/3983143 | DigiKey Export
Chemi-Con | KWA | EKWA421ELL121ML35S | 565-EKWA421ELL121ML35S-ND | 120 | 420 | ±20% |  |  | 0.15 | 1.658 | 5000 Hrs @ 105°C | -40°C ~ 105°C | 0.8 | 800 mA @ 120 Hz | 1.2 | 1.2 A @ 100 kHz |  |  | 7.5 | 16 | 37 | Through Hole | Radial, Can | General Purpose | No | Yes | https://www.chemi-con.co.jp/products/relatedfiles/capacitor/catalog/KWALL-e.PDF | https://www.digikey.com/en/products/detail/chemi-con/EKWA421ELL121ML35S/15283148 | DigiKey Export
Chemi-Con | KWA | EKWA421ELL121MMN3S | 565-EKWA421ELL121MMN3S-ND | 120 | 420 | ±20% |  |  | 0.15 | 1.658 | 5000 Hrs @ 105°C | -40°C ~ 105°C | 0.8 | 800 mA @ 120 Hz | 1.2 | 1.2 A @ 100 kHz |  |  | 7.5 | 18 | 33.5 | Through Hole | Radial, Can | General Purpose | No | Yes | https://www.chemi-con.co.jp/products/relatedfiles/capacitor/catalog/KWALL-e.PDF | https://www.digikey.com/en/products/detail/chemi-con/EKWA421ELL121MMN3S/15283122 | DigiKey Export
Chemi-Con | KWA | EKWA421ELL121MU45S | 565-EKWA421ELL121MU45S-ND | 120 | 420 | ±20% |  |  | 0.15 | 1.658 | 5000 Hrs @ 105°C | -40°C ~ 105°C | 0.79 | 790 mA @ 120 Hz | 1.185 | 1.185 A @ 100 kHz |  |  | 7.5 | 14.5 | 47 | Through Hole | Radial, Can | General Purpose | No | Yes | https://www.chemi-con.co.jp/products/relatedfiles/capacitor/catalog/KWALL-e.PDF | https://www.digikey.com/en/products/detail/chemi-con/EKWA421ELL121MU45S/15283172 | DigiKey Export
Chemi-Con | KWB | EKWB421ELL121MK50S | 565-EKWB421ELL121MK50S-ND | 120 | 420 | ±20% |  |  | 0.15 | 1.658 | 5000 Hrs @ 105°C | -40°C ~ 105°C | 0.82 | 820 mA @ 120 Hz | 1.23 | 1.23 A @ 100 kHz |  |  | 5 | 12.5 | 52 | Through Hole | Radial, Can | General Purpose | No | Yes | https://www.chemi-con.co.jp/products/relatedfiles/capacitor/catalog/KWBLL-e.PDF | https://www.digikey.com/en/products/detail/chemi-con/EKWB421ELL121MK50S/26120673 | DigiKey Export
Chemi-Con | KWB | EKWB421ELL121MLN3S | 565-EKWB421ELL121MLN3S-ND | 120 | 420 | ±20% |  |  | 0.15 | 1.658 | 5000 Hrs @ 105°C | -40°C ~ 105°C | 0.79 | 790 mA @ 120 Hz | 1.185 | 1.185 A @ 100 kHz |  |  | 7.5 | 16 | 33.5 | Through Hole | Radial, Can | General Purpose | No | Yes | https://www.chemi-con.co.jp/products/relatedfiles/capacitor/catalog/KWBLL-e.PDF | https://www.digikey.com/en/products/detail/chemi-con/EKWB421ELL121MLN3S/17728550 | DigiKey Export
Chemi-Con | KWB | EKWB421ELL121MM25S | 565-EKWB421ELL121MM25S-ND | 120 | 420 | ±20% |  |  | 0.15 | 1.658 | 5000 Hrs @ 105°C | -40°C ~ 105°C | 0.755 | 755 mA @ 120 Hz | 1.133 | 1.1325 A @ 100 kHz |  |  | 7.5 | 18 | 25 | Through Hole | Radial, Can | General Purpose | No | Yes |  | https://www.digikey.com/en/products/detail/chemi-con/EKWB421ELL121MM25S/17875773 | DigiKey Export
Chemi-Con | LRB | ELRB421VSN121MR41M | 565-ELRB421VSN121MR41M-ND | 120 | 420 | ±20% |  |  | 0.15 | 1.658 | 5000 Hrs @ 105°C | -40°C ~ 105°C | 1.62 | 1.6203 A @ 120 Hz | 4.91 | 4.91 A @ 100 kHz |  |  | 10 | 30 | 43.5 | Through Hole | Radial, Can - Snap-In | General Purpose | No | Yes | //mm.digikey.com/Volume0/opasdata/d220001/medias/docus/6022/LRB%20Series.pdf | https://www.digikey.com/en/products/detail/chemi-con/ELRB421VSN121MR41M/22283022 | DigiKey Export
Chemi-Con | LXM | ELXM421VSN121MP40S | ELXM421VSN121MP40S-ND | 120 | 420 | ±20% |  |  | 0.15 | 1.658 | 7000 Hrs @ 105°C | -25°C ~ 105°C | 0.81 | 810 mA @ 120 Hz | 1.158 | 1.1583 A @ 50 kHz |  |  | 10 | 22 | 42 | Through Hole | Radial, Can - Snap-In | General Purpose | No | Yes | https://www.chemi-con.co.jp/products/relatedfiles/capacitor/catalog/LXMN-e.PDF | https://www.digikey.com/en/products/detail/chemi-con/ELXM421VSN121MP40S/3979426 | DigiKey Export
Chemi-Con | LXM | ELXM421VSN121MQ30S | ELXM421VSN121MQ30S-ND | 120 | 420 | ±20% |  |  | 0.15 | 1.658 | 7000 Hrs @ 105°C | -25°C ~ 105°C | 0.79 | 790 mA @ 120 Hz | 1.13 | 1.1297 A @ 50 kHz |  |  | 10 | 25.4 | 32 | Through Hole | Radial, Can - Snap-In | General Purpose | No | Yes | https://www.chemi-con.co.jp/products/relatedfiles/capacitor/catalog/LXMN-e.PDF | https://www.digikey.com/en/products/detail/chemi-con/ELXM421VSN121MQ30S/3979427 | DigiKey Export
Chemi-Con | LXM | ELXM421VSN121MR25S | ELXM421VSN121MR25S-ND | 120 | 420 | ±20% |  |  | 0.15 | 1.658 | 7000 Hrs @ 105°C | -25°C ~ 105°C | 0.8 | 800 mA @ 120 Hz | 1.144 | 1.144 A @ 50 kHz |  |  | 10 | 30 | 27 | Through Hole | Radial, Can - Snap-In | General Purpose | No | Yes | https://www.chemi-con.co.jp/products/relatedfiles/capacitor/catalog/LXMN-e.PDF | https://www.digikey.com/en/products/detail/chemi-con/ELXM421VSN121MR25S/3979428 | DigiKey Export
Chemi-Con | LXS | ELXS421VSN121MP30S | ELXS421VSN121MP30S-ND | 120 | 420 | ±20% |  |  | 0.15 | 1.658 | 5000 Hrs @ 105°C | -25°C ~ 105°C | 0.81 | 810 mA @ 120 Hz | 1.158 | 1.1583 A @ 50 kHz |  |  | 10 | 22 | 32.5 | Through Hole | Radial, Can - Snap-In | General Purpose | No | Yes | https://www.chemi-con.co.jp/products/relatedfiles/capacitor/catalog/LXSN-e.PDF | https://www.digikey.com/en/products/detail/chemi-con/ELXS421VSN121MP30S/3529361 | DigiKey Export
Chemi-Con | LXS | ELXS421VSN121MQ25S | ELXS421VSN121MQ25S-ND | 120 | 420 | ±20% |  |  | 0.15 | 1.658 | 5000 Hrs @ 105°C | -25°C ~ 105°C | 0.81 | 810 mA @ 120 Hz | 1.158 | 1.1583 A @ 50 kHz |  |  | 10 | 25.4 | 27.5 | Through Hole | Radial, Can - Snap-In | General Purpose | No | Yes | https://www.chemi-con.co.jp/products/relatedfiles/capacitor/catalog/LXSN-e.PDF | https://www.digikey.com/en/products/detail/chemi-con/ELXS421VSN121MQ25S/3529362 | DigiKey Export
Chemi-Con | PAG | EPAG421ELL121MM35S | EPAG421ELL121MM35S-ND | 120 | 420 | ±20% |  |  | 0.15 | 1.658 | 2000 Hrs @ 105°C | -25°C ~ 105°C | 0.69 | 690 mA @ 120 Hz | 1.035 | 1.035 A @ 100 kHz |  |  | 7.5 | 18 | 37 | Through Hole | Radial, Can | General Purpose | No | Yes | https://www.chemi-con.co.jp/products/relatedfiles/capacitor/catalog/PAGLL-e.PDF | https://www.digikey.com/en/products/detail/chemi-con/EPAG421ELL121MM35S/3983340 | DigiKey Export
Chemi-Con | GXM | EGXM451ELL121MM35S | 565-EGXM451ELL121MM35S-ND | 120 | 450 | ±20% |  |  | 0.15 | 1.658 | 5000 Hrs @ 125°C | -40°C ~ 125°C | 0.83 | 830 mA @ 120 Hz | 0.27 | 270 mA @ 100 kHz |  |  | 7.5 | 18 | 37 | Through Hole | Radial, Can | General Purpose | No | Yes | https://www.chemi-con.co.jp/products/relatedfiles/capacitor/catalog/GXMLL-e.PDF | https://www.digikey.com/en/products/detail/chemi-con/EGXM451ELL121MM35S/26120663 | DigiKey Export
Chemi-Con | KHE | EKHE451ELL121MMN3S | 565-EKHE451ELL121MMN3S-ND | 120 | 450 | ±20% |  |  | 0.15 | 1.658 | 2000 Hrs @ 105°C | -40°C ~ 105°C | 0.815 | 815 mA @ 120 Hz | 1.222 | 1.2225 A @ 100 kHz |  |  | 7.5 | 18 | 33.5 | Through Hole | Radial, Can | General Purpose | No | Yes | https://www.chemi-con.co.jp/products/relatedfiles/capacitor/catalog/KHELL-e.PDF | https://www.digikey.com/en/products/detail/chemi-con/EKHE451ELL121MMN3S/15283164 | DigiKey Export
Chemi-Con | KHF | EKHF451ELL121ML35S | 565-EKHF451ELL121ML35S-ND | 120 | 450 | ±20% |  |  | 0.15 | 1.658 | 3000 Hrs @ 105°C | -40°C ~ 105°C | 0.81 | 810 mA @ 120 Hz | 1.215 | 1.215 A @ 100 kHz |  |  | 7.5 | 16 | 37 | Through Hole | Radial, Can | General Purpose | No | Yes | https://www.chemi-con.co.jp/products/relatedfiles/capacitor/catalog/KHFLL-e.PDF | https://www.digikey.com/en/products/detail/chemi-con/EKHF451ELL121ML35S/17728353 | DigiKey Export
Chemi-Con | KHF | EKHF451ELL121MU40S | 565-EKHF451ELL121MU40S-ND | 120 | 450 | ±20% |  |  | 0.15 | 1.658 | 3000 Hrs @ 105°C | -40°C ~ 105°C | 0.81 | 810 mA @ 120 Hz | 1.215 | 1.215 A @ 100 kHz |  |  | 7.5 | 14.5 | 40 | Through Hole | Radial, Can | General Purpose | No | Yes | https://www.chemi-con.co.jp/products/relatedfiles/capacitor/catalog/KHFLL-e.PDF | https://www.digikey.com/en/products/detail/chemi-con/EKHF451ELL121MU40S/17876820 | DigiKey Export
Chemi-Con | KHF | EKHF451ELL121MU45S | 565-EKHF451ELL121MU45S-ND | 120 | 450 | ±20% |  |  | 0.15 | 1.658 | 3000 Hrs @ 105°C | -40°C ~ 105°C | 0.835 | 835 mA @ 120 Hz | 1.252 | 1.2525 A @ 100 kHz |  |  | 7.5 | 14.5 | 47 | Through Hole | Radial, Can | General Purpose | No | Yes | https://www.chemi-con.co.jp/products/relatedfiles/capacitor/catalog/KHFLL-e.PDF | https://www.digikey.com/en/products/detail/chemi-con/EKHF451ELL121MU45S/26120858 | DigiKey Export
Chemi-Con | KMM | EKMM451VSN121MA25S | 565-EKMM451VSN121MA25S-ND | 120 | 450 | ±20% |  |  | 0.15 | 1.658 | 3000 Hrs @ 105°C | -25°C ~ 105°C | 0.73 | 730 mA @ 120 Hz | 1.044 | 1.0439 A @ 50 kHz |  |  | 10 | 35 | 27 | Through Hole | Radial, Can - Snap-In | General Purpose | No | Yes | https://www.chemi-con.co.jp/products/relatedfiles/capacitor/catalog/KMMN-e.PDF | https://www.digikey.com/en/products/detail/chemi-con/EKMM451VSN121MA25S/21804918 | DigiKey Export
Chemi-Con | KMM | EKMM451VSN121MP40S | 565-EKMM451VSN121MP40S-ND | 120 | 450 | ±20% | 2.763 | 2.763Ohm @ 120Hz | 0.15 | 1.658 | 3000 Hrs @ 105°C | -25°C ~ 105°C | 0.8 | 800 mA @ 120 Hz | 1.144 | 1.144 A @ 50 kHz |  |  | 10 | 22 | 42 | Through Hole | Radial, Can - Snap-In | General Purpose | No | Yes | https://www.chemi-con.co.jp/products/relatedfiles/capacitor/catalog/KMMN-e.PDF | https://www.digikey.com/en/products/detail/chemi-con/EKMM451VSN121MP40S/4001029 | DigiKey Export
Chemi-Con | KMM | EKMM451VSN121MQ30S | 565-EKMM451VSN121MQ30S-ND | 120 | 450 | ±20% | 2.763 | 2.763Ohm @ 120Hz | 0.15 | 1.658 | 3000 Hrs @ 105°C | -25°C ~ 105°C | 0.8 | 800 mA @ 120 Hz | 1.144 | 1.144 A @ 50 kHz |  |  | 10 | 25.4 | 32 | Through Hole | Radial, Can - Snap-In | General Purpose | No | Yes | https://www.chemi-con.co.jp/products/relatedfiles/capacitor/catalog/KMMN-e.PDF | https://www.digikey.com/en/products/detail/chemi-con/EKMM451VSN121MQ30S/4001030 | DigiKey Export
Chemi-Con | KMM | EKMM451VSN121MR25S | 565-EKMM451VSN121MR25S-ND | 120 | 450 | ±20% | 2.763 | 2.763Ohm @ 120Hz | 0.15 | 1.658 | 3000 Hrs @ 105°C | -25°C ~ 105°C | 0.8 | 800 mA @ 120 Hz | 1.144 | 1.144 A @ 50 kHz |  |  | 10 | 30 | 27 | Through Hole | Radial, Can - Snap-In | General Purpose | No | Yes | https://www.chemi-con.co.jp/products/relatedfiles/capacitor/catalog/KMMN-e.PDF | https://www.digikey.com/en/products/detail/chemi-con/EKMM451VSN121MR25S/4001032 | DigiKey Export
Chemi-Con | KMQ | EKMQ451VSN121MP35S | 565-3018-ND | 120 | 450 | ±20% |  |  | 0.15 | 1.658 | 2000 Hrs @ 105°C | -25°C ~ 105°C | 0.72 | 720 mA @ 120 Hz | 1.03 | 1.0296 A @ 50 kHz |  |  | 10 | 22 | 37 | Through Hole | Radial, Can - Snap-In | General Purpose | No | Yes | https://www.chemi-con.co.jp/products/relatedfiles/capacitor/catalog/KMQN-e.PDF | https://www.digikey.com/en/products/detail/chemi-con/EKMQ451VSN121MP35S/758230 | DigiKey Export
Chemi-Con | KMQ | EKMQ451VSN121MQ30S | 565-EKMQ451VSN121MQ30S-ND | 120 | 450 | ±20% |  |  | 0.15 | 1.658 | 2000 Hrs @ 105°C | -25°C ~ 105°C | 0.72 | 720 mA @ 120 Hz | 0.778 | 777.6 mA @ 100 kHz |  |  | 10 | 25.4 | 32 | Through Hole | Radial, Can - Snap-In | General Purpose | No | Yes | //media.digikey.com/pdf/Data%20Sheets/United%20Chemi-Con%20PDFs/KMQ-VS_Rev0703.pdf | https://www.digikey.com/en/products/detail/chemi-con/EKMQ451VSN121MQ30S/21805004 | DigiKey Export
Chemi-Con | KMR | EKMR451VSN121MP30S | 565-EKMR451VSN121MP30S-ND | 120 | 450 | ±20% |  |  | 0.15 | 1.658 | 2000 Hrs @ 105°C | -25°C ~ 105°C | 0.82 | 820 mA @ 120 Hz | 1.173 | 1.1726 A @ 50 kHz |  |  | 10 | 22 | 32.5 | Through Hole | Radial, Can - Snap-In | General Purpose | No | Yes | https://www.chemi-con.co.jp/products/relatedfiles/capacitor/catalog/KMRN-e.PDF | https://www.digikey.com/en/products/detail/chemi-con/EKMR451VSN121MP30S/3528684 | DigiKey Export
Chemi-Con | KMS | EKMS451VSN121MP30S | 565-EKMS451VSN121MP30S-ND | 120 | 450 | ±20% |  |  | 0.15 | 1.658 | 3000 Hrs @ 105°C | -40°C ~ 105°C | 0.81 | 810 mA @ 120 Hz | 1.158 | 1.1583 A @ 50 kHz |  |  | 10 | 22 | 32.5 | Through Hole | Radial, Can - Snap-In | General Purpose | No | Yes | https://www.chemi-con.co.jp/products/relatedfiles/capacitor/catalog/KMSN-e.PDF | https://www.digikey.com/en/products/detail/chemi-con/EKMS451VSN121MP30S/3528856 | DigiKey Export
Chemi-Con | KMS | EKMS451VSN121MP35S | 565-EKMS451VSN121MP35S-ND | 120 | 450 | ±20% |  |  | 0.15 | 1.658 | 3000 Hrs @ 105°C | -40°C ~ 105°C | 0.83 | 830 mA @ 120 Hz | 1.187 | 1.1869 A @ 50 kHz |  |  | 10 | 22 | 37.5 | Through Hole | Radial, Can - Snap-In | General Purpose | No | Yes | https://www.chemi-con.co.jp/products/relatedfiles/capacitor/catalog/KMSN-e.PDF | https://www.digikey.com/en/products/detail/chemi-con/EKMS451VSN121MP35S/3528857 | DigiKey Export
Chemi-Con | KMS | EKMS451VSN121MQ25S | 565-EKMS451VSN121MQ25S-ND | 120 | 450 | ±20% |  |  | 0.15 | 1.658 | 3000 Hrs @ 105°C | -40°C ~ 105°C | 0.81 | 810 mA @ 120 Hz | 1.158 | 1.1583 A @ 50 kHz |  |  | 10 | 25.4 | 27.5 | Through Hole | Radial, Can - Snap-In | General Purpose | No | Yes | https://www.chemi-con.co.jp/products/relatedfiles/capacitor/catalog/KMSN-e.PDF | https://www.digikey.com/en/products/detail/chemi-con/EKMS451VSN121MQ25S/3528858 | DigiKey Export
Chemi-Con | KMT | EKMT451VSN121MP35S | 565-EKMT451VSN121MP35S-ND | 120 | 450 | ±20% |  |  | 0.15 | 1.658 | 3000 Hrs @ 105°C | -25°C ~ 105°C | 1.08 | 1.08 A @ 120 Hz | 1.544 | 1.5444 A @ 50 kHz |  |  | 10 | 22 | 37.5 | Through Hole | Radial, Can - Snap-In | General Purpose | No | Yes | https://www.chemi-con.co.jp/products/relatedfiles/capacitor/catalog/KMTN-e.PDF | https://www.digikey.com/en/products/detail/chemi-con/EKMT451VSN121MP35S/3983102 | DigiKey Export
Chemi-Con | KMW | EKMW451VSN121MP25S | 565-EKMW451VSN121MP25S-ND | 120 | 450 | ±20% |  |  | 0.15 | 1.658 | 2000 Hrs @ 105°C | -25°C ~ 105°C | 0.78 | 780 mA @ 120 Hz | 1.115 | 1.1154 A @ 50 kHz |  |  | 10 | 22 | 27.5 | Through Hole | Radial, Can - Snap-In | General Purpose | No | Yes | https://www.chemi-con.co.jp/products/relatedfiles/capacitor/catalog/KMWN-e.PDF | https://www.digikey.com/en/products/detail/chemi-con/EKMW451VSN121MP25S/3983162 | DigiKey Export
Chemi-Con | KRB | EKRB451VSN121MA35M | 565-EKRB451VSN121MA35M-ND | 120 | 450 | ±20% |  |  | 0.15 | 1.658 | 3000 Hrs @ 105°C | -40°C ~ 105°C | 1.726 | 1.7259 A @ 120 Hz | 5.23 | 5.23 A @ 100 kHz |  |  | 10 | 35 | 37.5 | Through Hole | Radial, Can - Snap-In | General Purpose | No | Yes | //mm.digikey.com/Volume0/opasdata/d220001/medias/docus/6022/KRB%20Series.pdf | https://www.digikey.com/en/products/detail/chemi-con/EKRB451VSN121MA35M/22283044 | DigiKey Export
Chemi-Con | KWA | EKWA451ELL121MMN3S | 565-EKWA451ELL121MMN3S-ND | 120 | 450 | ±20% |  |  | 0.15 | 1.658 | 5000 Hrs @ 105°C | -40°C ~ 105°C | 0.8 | 800 mA @ 120 Hz | 1.2 | 1.2 A @ 100 kHz |  |  | 7.5 | 18 | 33.5 | Through Hole | Radial, Can | General Purpose | No | Yes | https://www.chemi-con.co.jp/products/relatedfiles/capacitor/catalog/KWALL-e.PDF | https://www.digikey.com/en/products/detail/chemi-con/EKWA451ELL121MMN3S/15283118 | DigiKey Export
Chemi-Con | KWB | EKWB451ELL121ML35S | 565-EKWB451ELL121ML35S-ND | 120 | 450 | ±20% |  |  | 0.15 | 1.658 | 5000 Hrs @ 105°C | -40°C ~ 105°C | 0.81 | 810 mA @ 120 Hz | 1.215 | 1.215 A @ 100 kHz |  |  | 7.5 | 16 | 37 | Through Hole | Radial, Can | General Purpose | No | Yes | https://www.chemi-con.co.jp/products/relatedfiles/capacitor/catalog/KWBLL-e.PDF | https://www.digikey.com/en/products/detail/chemi-con/EKWB451ELL121ML35S/17728417 | DigiKey Export
Chemi-Con | KWB | EKWB451ELL121MMN3S | 565-EKWB451ELL121MMN3S-ND | 120 | 450 | ±20% |  |  | 0.15 | 1.658 | 5000 Hrs @ 105°C | -40°C ~ 105°C | 0.815 | 815 mA @ 120 Hz | 1.222 | 1.2225 A @ 100 kHz |  |  | 7.5 | 18 | 33.5 | Through Hole | Radial, Can | General Purpose | No | Yes | https://www.chemi-con.co.jp/products/relatedfiles/capacitor/catalog/KWBLL-e.PDF | https://www.digikey.com/en/products/detail/chemi-con/EKWB451ELL121MMN3S/17728486 | DigiKey Export
Chemi-Con | LHS | ELHS451VSN121MP30S | 565-ELHS451VSN121MP30S-ND | 120 | 450 | ±20% |  |  | 0.15 | 1.658 | 5000 Hrs @ 105°C | -40°C ~ 105°C | 0.81 | 810 mA @ 120 Hz | 1.158 | 1.1583 A @ 50 kHz |  |  | 10 | 22 | 32.5 | Through Hole | Radial, Can - Snap-In | General Purpose | No | Yes | https://www.chemi-con.co.jp/products/relatedfiles/capacitor/catalog/LHSN-e.PDF | https://www.digikey.com/en/products/detail/chemi-con/ELHS451VSN121MP30S/8597726 | DigiKey Export
Chemi-Con | LRB | ELRB451VSN121MA35M | 565-ELRB451VSN121MA35M-ND | 120 | 450 | ±20% |  |  | 0.15 | 1.658 | 5000 Hrs @ 105°C | -40°C ~ 105°C | 1.726 | 1.7259 A @ 120 Hz | 5.23 | 5.23 A @ 100 kHz |  |  | 10 | 35 | 37.5 | Through Hole | Radial, Can - Snap-In | General Purpose | No | Yes | //mm.digikey.com/Volume0/opasdata/d220001/medias/docus/6022/LRB%20Series.pdf | https://www.digikey.com/en/products/detail/chemi-con/ELRB451VSN121MA35M/22283025 | DigiKey Export
Chemi-Con | LRB | ELRB451VSN121MR46M | 565-ELRB451VSN121MR46M-ND | 120 | 450 | ±20% |  |  | 0.15 | 1.658 | 5000 Hrs @ 105°C | -40°C ~ 105°C | 1.7 | 1.6995 A @ 120 Hz | 5.15 | 5.15 A @ 100 kHz |  |  | 10 | 30 | 48.5 | Through Hole | Radial, Can - Snap-In | General Purpose | No | Yes | //mm.digikey.com/Volume0/opasdata/d220001/medias/docus/6022/LRB%20Series.pdf | https://www.digikey.com/en/products/detail/chemi-con/ELRB451VSN121MR46M/22283002 | DigiKey Export
Chemi-Con | LXM | ELXM451VSN121MP45S | ELXM451VSN121MP45S-ND | 120 | 450 | ±20% |  |  | 0.15 | 1.658 | 7000 Hrs @ 105°C | -25°C ~ 105°C | 0.83 | 830 mA @ 120 Hz | 1.187 | 1.1869 A @ 50 kHz |  |  | 10 | 22 | 47 | Through Hole | Radial, Can - Snap-In | General Purpose | No | Yes | https://www.chemi-con.co.jp/products/relatedfiles/capacitor/catalog/LXMN-e.PDF | https://www.digikey.com/en/products/detail/chemi-con/ELXM451VSN121MP45S/3979575 | DigiKey Export
Chemi-Con | LXM | ELXM451VSN121MQ35S | ELXM451VSN121MQ35S-ND | 120 | 450 | ±20% |  |  | 0.15 | 1.658 | 7000 Hrs @ 105°C | -25°C ~ 105°C | 0.82 | 820 mA @ 120 Hz | 1.173 | 1.1726 A @ 50 kHz |  |  | 10 | 25.4 | 37 | Through Hole | Radial, Can - Snap-In | General Purpose | No | Yes | https://www.chemi-con.co.jp/products/relatedfiles/capacitor/catalog/LXMN-e.PDF | https://www.digikey.com/en/products/detail/chemi-con/ELXM451VSN121MQ35S/3979578 | DigiKey Export
Chemi-Con | LXM | ELXM451VSN121MR30S | ELXM451VSN121MR30S-ND | 120 | 450 | ±20% |  |  | 0.15 | 1.658 | 7000 Hrs @ 105°C | -25°C ~ 105°C | 0.82 | 820 mA @ 120 Hz | 1.173 | 1.1726 A @ 50 kHz |  |  | 10 | 30 | 32 | Through Hole | Radial, Can - Snap-In | General Purpose | No | Yes | https://www.chemi-con.co.jp/products/relatedfiles/capacitor/catalog/LXMN-e.PDF | https://www.digikey.com/en/products/detail/chemi-con/ELXM451VSN121MR30S/3979582 | DigiKey Export
Chemi-Con | LXS | ELXS451VSN121MP30S | 565-ELXS451VSN121MP30S-ND | 120 | 450 | ±20% |  |  | 0.15 | 1.658 | 5000 Hrs @ 105°C | -25°C ~ 105°C | 0.81 | 810 mA @ 120 Hz | 1.158 | 1.1583 A @ 50 kHz |  |  | 10 | 22 | 32 | Through Hole | Radial, Can - Snap-In | General Purpose | No | Yes | https://www.chemi-con.co.jp/products/relatedfiles/capacitor/catalog/LXSN-e.PDF | https://www.digikey.com/en/products/detail/chemi-con/ELXS451VSN121MP30S/4001693 | DigiKey Export
Chemi-Con | LXS | ELXS451VSN121MP35S | 565-ELXS451VSN121MP35S-ND | 120 | 450 | ±20% |  |  | 0.15 | 1.658 | 5000 Hrs @ 105°C | -25°C ~ 105°C | 0.83 | 830 mA @ 120 Hz | 1.187 | 1.1869 A @ 50 kHz |  |  | 10 | 22 | 37.5 | Through Hole | Radial, Can - Snap-In | General Purpose | No | Yes | https://www.chemi-con.co.jp/products/relatedfiles/capacitor/catalog/LXSN-e.PDF | https://www.digikey.com/en/products/detail/chemi-con/ELXS451VSN121MP35S/3529382 | DigiKey Export
Chemi-Con | LXS | ELXS451VSN121MQ25S | 565-ELXS451VSN121MQ25S-ND | 120 | 450 | ±20% |  |  | 0.15 | 1.658 | 5000 Hrs @ 105°C | -25°C ~ 105°C | 0.81 | 810 mA @ 120 Hz | 1.158 | 1.1583 A @ 50 kHz |  |  | 10 | 25.4 | 27 | Through Hole | Radial, Can - Snap-In | General Purpose | No | Yes | https://www.chemi-con.co.jp/products/relatedfiles/capacitor/catalog/LXSN-e.PDF | https://www.digikey.com/en/products/detail/chemi-con/ELXS451VSN121MQ25S/4001694 | DigiKey Export
Chemi-Con | PAG | EPAG451ELL121MM40S | EPAG451ELL121MM40S-ND | 120 | 450 | ±20% |  |  | 0.15 | 1.658 | 2000 Hrs @ 105°C | -25°C ~ 105°C | 0.74 | 740 mA @ 120 Hz | 1.11 | 1.11 A @ 100 kHz |  |  | 7.5 | 18 | 42 | Through Hole | Radial, Can | General Purpose | No | Yes | https://www.chemi-con.co.jp/products/relatedfiles/capacitor/catalog/PAGLL-e.PDF | https://www.digikey.com/en/products/detail/chemi-con/EPAG451ELL121MM40S/3983356 | DigiKey Export
Chemi-Con | KHS | EKHS501VSN121MP40S | 565-EKHS501VSN121MP40S-ND | 120 | 500 | ±20% |  |  | 0.15 | 1.658 | 3000 Hrs @ 105°C | -25°C ~ 105°C | 0.89 | 890 mA @ 120 Hz | 1.273 | 1.2727 A @ 50 kHz |  |  | 10 | 22 | 40 | Through Hole | Radial, Can - Snap-In | General Purpose | No | Yes |  | https://www.digikey.com/en/products/detail/chemi-con/EKHS501VSN121MP40S/17876305 | DigiKey Export
Chemi-Con | KHS | EKHS501VSN121MQ30S | 565-EKHS501VSN121MQ30S-ND | 120 | 500 | ±20% |  |  | 0.15 | 1.658 | 3000 Hrs @ 105°C | -25°C ~ 105°C | 0.89 | 890 mA @ 120 Hz | 1.273 | 1.2727 A @ 50 kHz |  |  | 10 | 25.4 | 30 | Through Hole | Radial, Can - Snap-In | General Purpose | No | Yes |  | https://www.digikey.com/en/products/detail/chemi-con/EKHS501VSN121MQ30S/17876380 | DigiKey Export
Chemi-Con | KHS | EKHS501VSN121MR25S | 565-EKHS501VSN121MR25S-ND | 120 | 500 | ±20% |  |  | 0.15 | 1.658 | 3000 Hrs @ 105°C | -25°C ~ 105°C | 0.9 | 900 mA @ 120 Hz | 1.287 | 1.287 A @ 50 kHz |  |  | 10 | 30 | 25 | Through Hole | Radial, Can - Snap-In | General Purpose | No | Yes |  | https://www.digikey.com/en/products/detail/chemi-con/EKHS501VSN121MR25S/17876738 | DigiKey Export
Chemi-Con | KHU | EKHU501VSN121MQ25S | 565-EKHU501VSN121MQ25S-ND | 120 | 500 | ±20% |  |  | 0.15 | 1.658 | 3000 Hrs @ 105°C | -40°C ~ 105°C | 0.93 | 930 mA @ 120 Hz | 1.237 | 1.2369 A @ 50 kHz |  |  | 10 | 25.4 | 27.5 | Through Hole | Radial, Can - Snap-In | General Purpose | No | Yes | https://www.chemi-con.co.jp/products/relatedfiles/capacitor/catalog/al-all-e.pdf | https://www.digikey.com/en/products/detail/chemi-con/EKHU501VSN121MQ25S/28174365 | DigiKey Export
Chemi-Con | KMS | EKMS501VSN121MP50S | 565-EKMS501VSN121MP50S-ND | 120 | 500 | ±20% |  |  | 0.15 | 1.658 | 3000 Hrs @ 105°C | -40°C ~ 105°C | 0.93 | 930 mA @ 120 Hz | 1.33 | 1.3299 A @ 50 kHz |  |  | 10 | 22 | 52.5 | Through Hole | Radial, Can - Snap-In | General Purpose | No | Yes | https://www.chemi-con.co.jp/products/relatedfiles/capacitor/catalog/KMSN-e.PDF | https://www.digikey.com/en/products/detail/chemi-con/EKMS501VSN121MP50S/3528881 | DigiKey Export
Chemi-Con | KMS | EKMS501VSN121MQ35S | 565-EKMS501VSN121MQ35S-ND | 120 | 500 | ±20% |  |  | 0.15 | 1.658 | 3000 Hrs @ 105°C | -40°C ~ 105°C | 0.93 | 930 mA @ 120 Hz | 1.33 | 1.3299 A @ 50 kHz |  |  | 10 | 25.4 | 37.5 | Through Hole | Radial, Can - Snap-In | General Purpose | No | Yes | https://www.chemi-con.co.jp/products/relatedfiles/capacitor/catalog/KMSN-e.PDF | https://www.digikey.com/en/products/detail/chemi-con/EKMS501VSN121MQ35S/3528882 | DigiKey Export
Chemi-Con | KMS | EKMS501VSN121MR30S | 565-EKMS501VSN121MR30S-ND | 120 | 500 | ±20% |  |  | 0.15 | 1.658 | 3000 Hrs @ 105°C | -40°C ~ 105°C | 0.91 | 910 mA @ 120 Hz | 1.301 | 1.3013 A @ 50 kHz |  |  | 10 | 30 | 32.5 | Through Hole | Radial, Can - Snap-In | General Purpose | No | Yes | https://www.chemi-con.co.jp/products/relatedfiles/capacitor/catalog/KMSN-e.PDF | https://www.digikey.com/en/products/detail/chemi-con/EKMS501VSN121MR30S/3528883 | DigiKey Export
Chemi-Con | LHS | ELHS501VSN121MR25S | 565-ELHS501VSN121MR25S-ND | 120 | 500 | ±20% |  |  | 0.15 | 1.658 | 5000 Hrs @ 105°C | -40°C ~ 105°C | 0.9 | 900 mA @ 120 Hz | 1.287 | 1.287 A @ 50 kHz |  |  | 10 | 30 | 27.5 | Through Hole | Radial, Can - Snap-In | General Purpose | No | Yes | https://www.chemi-con.co.jp/products/relatedfiles/capacitor/catalog/LHSN-e.PDF | https://www.digikey.com/en/products/detail/chemi-con/ELHS501VSN121MR25S/8597757 | DigiKey Export
Chemi-Con | LHU | ELHU501VSN121MQ25S | 565-ELHU501VSN121MQ25S-ND | 120 | 500 | ±20% |  |  | 0.15 | 1.658 | 5000 Hrs @ 105°C | -40°C ~ 105°C | 0.93 | 930 mA @ 120 Hz | 1.237 | 1.2369 A @ 50 kHz |  |  | 10 | 25.4 | 27.5 | Through Hole | Radial, Can - Snap-In | General Purpose | No | Yes | https://www.chemi-con.co.jp/products/relatedfiles/capacitor/catalog/al-all-e.pdf | https://www.digikey.com/en/products/detail/chemi-con/ELHU501VSN121MQ25S/28174456 | DigiKey Export
Chemi-Con | LXS | ELXS501VSN121MA25S | ELXS501VSN121MA25S-ND | 120 | 500 | ±20% |  |  | 0.15 | 1.658 | 5000 Hrs @ 105°C | -25°C ~ 105°C | 0.88 | 880 mA @ 120 Hz | 1.258 | 1.2584 A @ 50 kHz |  |  | 10 | 35 | 27.5 | Through Hole | Radial, Can - Snap-In | General Purpose | No | Yes | https://www.chemi-con.co.jp/products/relatedfiles/capacitor/catalog/LXSN-e.PDF | https://www.digikey.com/en/products/detail/chemi-con/ELXS501VSN121MA25S/3529397 | DigiKey Export
Chemi-Con | LXS | ELXS501VSN121MR30S | 565-3600-ND | 120 | 500 | ±20% |  |  | 0.15 | 1.658 | 5000 Hrs @ 105°C | -25°C ~ 105°C | 0.91 | 910 mA @ 120 Hz | 1.301 | 1.3013 A @ 50 kHz |  |  | 10 | 30 | 32.5 | Through Hole | Radial, Can - Snap-In | General Purpose | No | Yes | https://www.chemi-con.co.jp/products/relatedfiles/capacitor/catalog/LXSN-e.PDF | https://www.digikey.com/en/products/detail/chemi-con/ELXS501VSN121MR30S/3529398 | DigiKey Export
Chemi-Con | KRB | EKRB421VSN131MR41M | 565-EKRB421VSN131MR41M-ND | 130 | 420 | ±20% |  |  | 0.15 | 1.53 | 3000 Hrs @ 105°C | -40°C ~ 105°C | 1.62 | 1.6203 A @ 120 Hz | 4.91 | 4.91 A @ 100 kHz |  |  | 10 | 30 | 43.5 | Through Hole | Radial, Can - Snap-In | General Purpose | No | Yes | //mm.digikey.com/Volume0/opasdata/d220001/medias/docus/6022/KRB%20Series.pdf | https://www.digikey.com/en/products/detail/chemi-con/EKRB421VSN131MR41M/22283008 | DigiKey Export
Chemi-Con | KRB | EKRB451VSN131MR46M | 565-EKRB451VSN131MR46M-ND | 130 | 450 | ±20% |  |  | 0.15 | 1.53 | 3000 Hrs @ 105°C | -40°C ~ 105°C | 1.7 | 1.6995 A @ 120 Hz | 5.15 | 5.15 A @ 100 kHz |  |  | 10 | 30 | 48.5 | Through Hole | Radial, Can - Snap-In | General Purpose | No | Yes | //mm.digikey.com/Volume0/opasdata/d220001/medias/docus/6022/KRB%20Series.pdf | https://www.digikey.com/en/products/detail/chemi-con/EKRB451VSN131MR46M/22282985 | DigiKey Export
Chemi-Con | KRB | EKRB421VSN141MA35M | 565-EKRB421VSN141MA35M-ND | 140 | 420 | ±20% |  |  | 0.15 | 1.421 | 3000 Hrs @ 105°C | -40°C ~ 105°C | 1.726 | 1.7259 A @ 120 Hz | 5.23 | 5.23 A @ 100 kHz |  |  | 10 | 35 | 37.5 | Through Hole | Radial, Can - Snap-In | General Purpose | No | Yes | //mm.digikey.com/Volume0/opasdata/d220001/medias/docus/6022/KRB%20Series.pdf | https://www.digikey.com/en/products/detail/chemi-con/EKRB421VSN141MA35M/22283053 | DigiKey Export
Chemi-Con | KRB | EKRB421VSN141MR46M | 565-EKRB421VSN141MR46M-ND | 140 | 420 | ±20% |  |  | 0.15 | 1.421 | 3000 Hrs @ 105°C | -40°C ~ 105°C | 1.7 | 1.6995 A @ 120 Hz | 5.15 | 5.15 A @ 100 kHz |  |  | 10 | 30 | 48.5 | Through Hole | Radial, Can - Snap-In | General Purpose | No | Yes | //mm.digikey.com/Volume0/opasdata/d220001/medias/docus/6022/KRB%20Series.pdf | https://www.digikey.com/en/products/detail/chemi-con/EKRB421VSN141MR46M/22283016 | DigiKey Export
Chemi-Con | LRB | ELRB421VSN141MA35M | 565-ELRB421VSN141MA35M-ND | 140 | 420 | ±20% |  |  | 0.15 | 1.421 | 5000 Hrs @ 105°C | -40°C ~ 105°C | 1.726 | 1.7259 A @ 120 Hz | 5.23 | 5.23 A @ 100 kHz |  |  | 10 | 35 | 37.5 | Through Hole | Radial, Can - Snap-In | General Purpose | No | Yes | //mm.digikey.com/Volume0/opasdata/d220001/medias/docus/6022/LRB%20Series.pdf | https://www.digikey.com/en/products/detail/chemi-con/ELRB421VSN141MA35M/22283026 | DigiKey Export
Chemi-Con | LRB | ELRB421VSN141MR46M | 565-ELRB421VSN141MR46M-ND | 140 | 420 | ±20% |  |  | 0.15 | 1.421 | 5000 Hrs @ 105°C | -40°C ~ 105°C | 1.7 | 1.6995 A @ 120 Hz | 5.15 | 5.15 A @ 100 kHz |  |  | 10 | 30 | 48.5 | Through Hole | Radial, Can - Snap-In | General Purpose | No | Yes | //mm.digikey.com/Volume0/opasdata/d220001/medias/docus/6022/LRB%20Series.pdf | https://www.digikey.com/en/products/detail/chemi-con/ELRB421VSN141MR46M/22283041 | DigiKey Export
Chemi-Con | LRB | ELRB451VSN141MR51M | 565-ELRB451VSN141MR51M-ND | 140 | 450 | ±20% |  |  | 0.15 | 1.421 | 5000 Hrs @ 105°C | -40°C ~ 105°C | 1.779 | 1.7787 A @ 120 Hz | 5.39 | 5.39 A @ 100 kHz |  |  | 10 | 30 | 53.5 | Through Hole | Radial, Can - Snap-In | General Purpose | No | Yes | //mm.digikey.com/Volume0/opasdata/d220001/medias/docus/6022/LRB%20Series.pdf | https://www.digikey.com/en/products/detail/chemi-con/ELRB451VSN141MR51M/22283042 | DigiKey Export
Chemi-Con | GXM | EGXM421ELL151MM40S | 565-EGXM421ELL151MM40S-ND | 150 | 420 | ±20% |  |  | 0.15 | 1.326 | 5000 Hrs @ 125°C | -40°C ~ 125°C | 0.95 | 950 mA @ 120 Hz | 0.338 | 337.5 mA @ 100 kHz |  |  | 7.5 | 18 | 42 | Through Hole | Radial, Can | General Purpose | No | Yes | https://www.chemi-con.co.jp/products/relatedfiles/capacitor/catalog/GXMLL-e.PDF | https://www.digikey.com/en/products/detail/chemi-con/EGXM421ELL151MM40S/26120639 | DigiKey Export
Chemi-Con | KHF | EKHF421ELL151ML35S | 565-EKHF421ELL151ML35S-ND | 150 | 420 | ±20% |  |  | 0.15 | 1.326 | 3000 Hrs @ 105°C | -40°C ~ 105°C | 0.905 | 905 mA @ 120 Hz | 1.357 | 1.3575 A @ 100 kHz |  |  | 7.5 | 16 | 37 | Through Hole | Radial, Can | General Purpose | No | Yes | https://www.chemi-con.co.jp/products/relatedfiles/capacitor/catalog/KHFLL-e.PDF | https://www.digikey.com/en/products/detail/chemi-con/EKHF421ELL151ML35S/26120641 | DigiKey Export
Chemi-Con | KHF | EKHF421ELL151ML40S | 565-EKHF421ELL151ML40S-ND | 150 | 420 | ±20% |  |  | 0.15 | 1.326 | 3000 Hrs @ 105°C | -40°C ~ 105°C | 0.935 | 935 mA @ 120 Hz | 1.403 | 1.4025 A @ 100 kHz |  |  | 7.5 | 16 | 42 | Through Hole | Radial, Can | General Purpose | No | Yes | https://www.chemi-con.co.jp/products/relatedfiles/capacitor/catalog/KHFLL-e.PDF | https://www.digikey.com/en/products/detail/chemi-con/EKHF421ELL151ML40S/26120695 | DigiKey Export
Chemi-Con | KHF | EKHF421ELL151MMN3S | 565-EKHF421ELL151MMN3S-ND | 150 | 420 | ±20% |  |  | 0.15 | 1.326 | 3000 Hrs @ 105°C | -40°C ~ 105°C | 0.915 | 915 mA @ 120 Hz | 1.373 | 1.3725 A @ 100 kHz |  |  | 7.5 | 18 | 33.5 | Through Hole | Radial, Can | General Purpose | No | Yes | https://www.chemi-con.co.jp/products/relatedfiles/capacitor/catalog/KHFLL-e.PDF | https://www.digikey.com/en/products/detail/chemi-con/EKHF421ELL151MMN3S/17728469 | DigiKey Export
Chemi-Con | KHF | EKHF421ELL151MU45S | 565-EKHF421ELL151MU45S-ND | 150 | 420 | ±20% |  |  | 0.15 | 1.326 | 3000 Hrs @ 105°C | -40°C ~ 105°C | 0.905 | 905 mA @ 120 Hz | 1.357 | 1.3575 A @ 100 kHz |  |  | 7.5 | 14.5 | 45 | Through Hole | Radial, Can | General Purpose | No | Yes | https://www.chemi-con.co.jp/products/relatedfiles/capacitor/catalog/KHFLL-e.PDF | https://www.digikey.com/en/products/detail/chemi-con/EKHF421ELL151MU45S/17876966 | DigiKey Export
Chemi-Con | KMR | EKMR421VSN151MP30S | EKMR421VSN151MP30S-ND | 150 | 420 | ±20% |  |  | 0.15 | 1.326 | 2000 Hrs @ 105°C | -25°C ~ 105°C | 0.91 | 910 mA @ 120 Hz | 1.301 | 1.3013 A @ 50 kHz |  |  | 10 | 22 | 32.5 | Through Hole | Radial, Can - Snap-In | General Purpose | No | Yes | https://www.chemi-con.co.jp/products/relatedfiles/capacitor/catalog/KMRN-e.PDF | https://www.digikey.com/en/products/detail/chemi-con/EKMR421VSN151MP30S/3528682 | DigiKey Export
Chemi-Con | KMS | EKMS421VSN151MP35S | EKMS421VSN151MP35S-ND | 150 | 420 | ±20% |  |  | 0.15 | 1.326 | 3000 Hrs @ 105°C | -40°C ~ 105°C | 0.93 | 930 mA @ 120 Hz | 1.33 | 1.3299 A @ 50 kHz |  |  | 10 | 22 | 37.5 | Through Hole | Radial, Can - Snap-In | General Purpose | No | Yes | https://www.chemi-con.co.jp/products/relatedfiles/capacitor/catalog/KMSN-e.PDF | https://www.digikey.com/en/products/detail/chemi-con/EKMS421VSN151MP35S/3528836 | DigiKey Export
Chemi-Con | KMT | EKMT421VSN151MP35S | EKMT421VSN151MP35S-ND | 150 | 420 | ±20% |  |  | 0.15 | 1.326 | 3000 Hrs @ 105°C | -25°C ~ 105°C | 1.21 | 1.21 A @ 120 Hz | 1.73 | 1.7303 A @ 50 kHz |  |  | 10 | 22 | 37.5 | Through Hole | Radial, Can - Snap-In | General Purpose | No | Yes | https://www.chemi-con.co.jp/products/relatedfiles/capacitor/catalog/KMTN-e.PDF | https://www.digikey.com/en/products/detail/chemi-con/EKMT421VSN151MP35S/3983078 | DigiKey Export
Chemi-Con | KMW | EKMW421VSN151MP30S | EKMW421VSN151MP30S-ND | 150 | 420 | ±20% |  |  | 0.15 | 1.326 | 2000 Hrs @ 105°C | -25°C ~ 105°C | 0.91 | 910 mA @ 120 Hz | 1.301 | 1.3013 A @ 50 kHz |  |  | 10 | 22 | 32.5 | Through Hole | Radial, Can - Snap-In | General Purpose | No | Yes | https://www.chemi-con.co.jp/products/relatedfiles/capacitor/catalog/KMWN-e.PDF | https://www.digikey.com/en/products/detail/chemi-con/EKMW421VSN151MP30S/3983144 | DigiKey Export
Chemi-Con | KWB | EKWB421ELL151ML35S | 565-EKWB421ELL151ML35S-ND | 150 | 420 | ±20% |  |  | 0.15 | 1.326 | 5000 Hrs @ 105°C | -40°C ~ 105°C | 0.905 | 905 mA @ 120 Hz | 1.357 | 1.3575 A @ 100 kHz |  |  | 7.5 | 16 | 37 | Through Hole | Radial, Can | General Purpose | No | Yes | https://www.chemi-con.co.jp/products/relatedfiles/capacitor/catalog/KWBLL-e.PDF | https://www.digikey.com/en/products/detail/chemi-con/EKWB421ELL151ML35S/26120919 | DigiKey Export
Chemi-Con | KWB | EKWB421ELL151ML40S | 565-EKWB421ELL151ML40S-ND | 150 | 420 | ±20% |  |  | 0.15 | 1.326 | 5000 Hrs @ 105°C | -40°C ~ 105°C | 0.935 | 935 mA @ 120 Hz | 1.403 | 1.4025 A @ 100 kHz |  |  | 7.5 | 16 | 42 | Through Hole | Radial, Can | General Purpose | No | Yes | https://www.chemi-con.co.jp/products/relatedfiles/capacitor/catalog/KWBLL-e.PDF | https://www.digikey.com/en/products/detail/chemi-con/EKWB421ELL151ML40S/26120885 | DigiKey Export
Chemi-Con | KWB | EKWB421ELL151MMN3S | 565-EKWB421ELL151MMN3S-ND | 150 | 420 | ±20% |  |  | 0.15 | 1.326 | 5000 Hrs @ 105°C | -40°C ~ 105°C | 0.915 | 915 mA @ 120 Hz | 1.373 | 1.3725 A @ 100 kHz |  |  | 7.5 | 18 | 33.5 | Through Hole | Radial, Can | General Purpose | No | Yes | https://www.chemi-con.co.jp/products/relatedfiles/capacitor/catalog/KWBLL-e.PDF | https://www.digikey.com/en/products/detail/chemi-con/EKWB421ELL151MMN3S/17728603 | DigiKey Export
Chemi-Con | LXM | ELXM421VSN151MP45S | ELXM421VSN151MP45S-ND | 150 | 420 | ±20% |  |  | 0.15 | 1.326 | 7000 Hrs @ 105°C | -25°C ~ 105°C | 0.92 | 920 mA @ 120 Hz | 1.316 | 1.3156 A @ 50 kHz |  |  | 10 | 22 | 47 | Through Hole | Radial, Can - Snap-In | General Purpose | No | Yes | https://www.chemi-con.co.jp/products/relatedfiles/capacitor/catalog/LXMN-e.PDF | https://www.digikey.com/en/products/detail/chemi-con/ELXM421VSN151MP45S/3979429 | DigiKey Export
Chemi-Con | LXM | ELXM421VSN151MQ35S | ELXM421VSN151MQ35S-ND | 150 | 420 | ±20% |  |  | 0.15 | 1.326 | 7000 Hrs @ 105°C | -25°C ~ 105°C | 0.92 | 920 mA @ 120 Hz | 1.316 | 1.3156 A @ 50 kHz |  |  | 10 | 25.4 | 37 | Through Hole | Radial, Can - Snap-In | General Purpose | No | Yes | https://www.chemi-con.co.jp/products/relatedfiles/capacitor/catalog/LXMN-e.PDF | https://www.digikey.com/en/products/detail/chemi-con/ELXM421VSN151MQ35S/3979430 | DigiKey Export
Chemi-Con | LXM | ELXM421VSN151MR30S | ELXM421VSN151MR30S-ND | 150 | 420 | ±20% |  |  | 0.15 | 1.326 | 7000 Hrs @ 105°C | -25°C ~ 105°C | 0.92 | 920 mA @ 120 Hz | 1.316 | 1.3156 A @ 50 kHz |  |  | 10 | 30 | 32 | Through Hole | Radial, Can - Snap-In | General Purpose | No | Yes | https://www.chemi-con.co.jp/products/relatedfiles/capacitor/catalog/LXMN-e.PDF | https://www.digikey.com/en/products/detail/chemi-con/ELXM421VSN151MR30S/3979447 | DigiKey Export
Chemi-Con | LXS | ELXS421VSN151MP35S | 565-ELXS421VSN151MP35S-ND | 150 | 420 | ±20% |  |  | 0.15 | 1.326 | 5000 Hrs @ 105°C | -25°C ~ 105°C | 0.93 | 930 mA @ 120 Hz | 1.33 | 1.3299 A @ 50 kHz |  |  | 10 | 22 | 37.5 | Through Hole | Radial, Can - Snap-In | General Purpose | No | Yes | https://www.chemi-con.co.jp/products/relatedfiles/capacitor/catalog/LXSN-e.PDF | https://www.digikey.com/en/products/detail/chemi-con/ELXS421VSN151MP35S/3529363 | DigiKey Export
Chemi-Con | PAG | EPAG421ELL151MM40S | EPAG421ELL151MM40S-ND | 150 | 420 | ±20% |  |  | 0.15 | 1.326 | 2000 Hrs @ 105°C | -25°C ~ 105°C | 0.79 | 790 mA @ 120 Hz | 1.185 | 1.185 A @ 100 kHz |  |  | 7.5 | 18 | 42 | Through Hole | Radial, Can | General Purpose | No | Yes | https://www.chemi-con.co.jp/products/relatedfiles/capacitor/catalog/PAGLL-e.PDF | https://www.digikey.com/en/products/detail/chemi-con/EPAG421ELL151MM40S/3983341 | DigiKey Export
Chemi-Con | GXM | EGXM451ELL151MM40S | 565-EGXM451ELL151MM40S-ND | 150 | 450 | ±20% |  |  | 0.15 | 1.326 | 5000 Hrs @ 125°C | -40°C ~ 125°C | 0.95 | 950 mA @ 120 Hz | 0.338 | 337.5 mA @ 100 kHz |  |  | 7.5 | 18 | 42 | Through Hole | Radial, Can | General Purpose | No | Yes | https://www.chemi-con.co.jp/products/relatedfiles/capacitor/catalog/GXMLL-e.PDF | https://www.digikey.com/en/products/detail/chemi-con/EGXM451ELL151MM40S/26120635 | DigiKey Export
Chemi-Con | KHF | EKHF451ELL151ML40S | 565-EKHF451ELL151ML40S-ND | 150 | 450 | ±20% |  |  | 0.15 | 1.326 | 3000 Hrs @ 105°C | -40°C ~ 105°C | 0.935 | 935 mA @ 120 Hz | 1.403 | 1.4025 A @ 100 kHz |  |  | 7.5 | 16 | 42 | Through Hole | Radial, Can | General Purpose | No | Yes | https://www.chemi-con.co.jp/products/relatedfiles/capacitor/catalog/KHFLL-e.PDF | https://www.digikey.com/en/products/detail/chemi-con/EKHF451ELL151ML40S/26120728 | DigiKey Export
Chemi-Con | KHF | EKHF451ELL151ML45S | 565-EKHF451ELL151ML45S-ND | 150 | 450 | ±20% |  |  | 0.15 | 1.326 | 3000 Hrs @ 105°C | -40°C ~ 105°C | 0.95 | 950 mA @ 120 Hz | 1.425 | 1.425 A @ 100 kHz |  |  | 7.5 | 16 | 16.5 | Through Hole | Radial, Can | General Purpose | No | Yes | https://www.chemi-con.co.jp/products/relatedfiles/capacitor/catalog/KHFLL-e.PDF | https://www.digikey.com/en/products/detail/chemi-con/EKHF451ELL151ML45S/26120792 | DigiKey Export
Chemi-Con | KHF | EKHF451ELL151MM35S | 565-EKHF451ELL151MM35S-ND | 150 | 450 | ±20% |  |  | 0.15 | 1.326 | 3000 Hrs @ 105°C | -40°C ~ 105°C | 0.935 | 935 mA @ 120 Hz | 1.403 | 1.4025 A @ 100 kHz |  |  | 7.5 | 18 | 37 | Through Hole | Radial, Can | General Purpose | No | Yes | https://www.chemi-con.co.jp/products/relatedfiles/capacitor/catalog/KHFLL-e.PDF | https://www.digikey.com/en/products/detail/chemi-con/EKHF451ELL151MM35S/26120812 | DigiKey Export
Chemi-Con | KHF | EKHF451ELL151MMN3S | 565-EKHF451ELL151MMN3S-ND | 150 | 450 | ±20% |  |  | 0.15 | 1.326 | 3000 Hrs @ 105°C | -40°C ~ 105°C | 0.915 | 915 mA @ 120 Hz | 1.373 | 1.3725 A @ 100 kHz |  |  | 7.5 | 18 | 33.5 | Through Hole | Radial, Can | General Purpose | No | Yes | https://www.chemi-con.co.jp/products/relatedfiles/capacitor/catalog/KHFLL-e.PDF | https://www.digikey.com/en/products/detail/chemi-con/EKHF451ELL151MMN3S/17877382 | DigiKey Export
Chemi-Con | KHS | EKHS451VSN151MP30S | 565-EKHS451VSN151MP30S-ND | 150 | 450 | ±20% |  |  | 0.15 | 1.326 | 3000 Hrs @ 105°C | -40°C ~ 105°C | 0.91 | 910 mA @ 120 Hz | 1.301 | 1.3013 A @ 50 kHz |  |  | 10 | 22 | 32.5 | Through Hole | Radial, Can - Snap-In | General Purpose | No | Yes | https://www.chemi-con.co.jp/products/relatedfiles/capacitor/catalog/KHSN-e.PDF | https://www.digikey.com/en/products/detail/chemi-con/EKHS451VSN151MP30S/17728397 | DigiKey Export
Chemi-Con | KMM | EKMM451VSN151MA25S | 565-EKMM451VSN151MA25S-ND | 150 | 450 | ±20% | 2.21 | 2.21Ohm @ 120Hz | 0.15 | 1.326 | 3000 Hrs @ 105°C | -25°C ~ 105°C | 0.75 | 750 mA @ 120 Hz | 1.073 | 1.0725 A @ 50 kHz |  |  | 10 | 35 | 27 | Through Hole | Radial, Can - Snap-In | General Purpose | No | Yes | https://www.chemi-con.co.jp/products/relatedfiles/capacitor/catalog/KMMN-e.PDF | https://www.digikey.com/en/products/detail/chemi-con/EKMM451VSN151MA25S/4001033 | DigiKey Export
Chemi-Con | KMM | EKMM451VSN151MP45S | 565-EKMM451VSN151MP45S-ND | 150 | 450 | ±20% |  |  | 0.15 | 1.326 | 3000 Hrs @ 105°C | -25°C ~ 105°C | 0.88 | 880 mA @ 120 Hz | 1.258 | 1.2584 A @ 50 kHz |  |  | 10 | 22 | 47 | Through Hole | Radial, Can - Snap-In | General Purpose | No | Yes | https://www.chemi-con.co.jp/products/relatedfiles/capacitor/catalog/KMMN-e.PDF | https://www.digikey.com/en/products/detail/chemi-con/EKMM451VSN151MP45S/21805197 | DigiKey Export
Chemi-Con | KMM | EKMM451VSN151MQ35S | 565-EKMM451VSN151MQ35S-ND | 150 | 450 | ±20% |  |  | 0.15 | 1.326 | 3000 Hrs @ 105°C | -25°C ~ 105°C | 0.88 | 880 mA @ 120 Hz | 1.258 | 1.2584 A @ 50 kHz |  |  | 10 | 25.4 | 37 | Through Hole | Radial, Can - Snap-In | General Purpose | No | Yes | https://www.chemi-con.co.jp/products/relatedfiles/capacitor/catalog/KMMN-e.PDF | https://www.digikey.com/en/products/detail/chemi-con/EKMM451VSN151MQ35S/21805029 | DigiKey Export
Chemi-Con | KMM | EKMM451VSN151MR30S | 565-EKMM451VSN151MR30S-ND | 150 | 450 | ±20% | 2.21 | 2.21Ohm @ 120Hz | 0.15 | 1.326 | 3000 Hrs @ 105°C | -25°C ~ 105°C | 0.88 | 880 mA @ 120 Hz | 1.258 | 1.2584 A @ 50 kHz |  |  | 10 | 30 | 30 | Through Hole | Radial, Can - Snap-In | General Purpose | No | Yes | https://www.chemi-con.co.jp/products/relatedfiles/capacitor/catalog/KMMN-e.PDF | https://www.digikey.com/en/products/detail/chemi-con/EKMM451VSN151MR30S/4001035 | DigiKey Export
Chemi-Con | KMQ | EKMQ451VSN151MP40S | 565-3019-ND | 150 | 450 | ±20% |  |  | 0.15 | 1.326 | 2000 Hrs @ 105°C | -25°C ~ 105°C | 0.79 | 790 mA @ 120 Hz | 1.13 | 1.1297 A @ 50 kHz |  |  | 10 | 22 | 42 | Through Hole | Radial, Can - Snap-In | General Purpose | No | Yes | https://www.chemi-con.co.jp/products/relatedfiles/capacitor/catalog/KMQN-e.PDF | https://www.digikey.com/en/products/detail/chemi-con/EKMQ451VSN151MP40S/758231 | DigiKey Export
Chemi-Con | KMQ | EKMQ451VSN151MQ30S | 565-3020-ND | 150 | 450 | ±20% |  |  | 0.15 | 1.326 | 2000 Hrs @ 105°C | -25°C ~ 105°C | 0.79 | 790 mA @ 120 Hz | 1.13 | 1.1297 A @ 50 kHz |  |  | 10 | 25.4 | 32 | Through Hole | Radial, Can - Snap-In | General Purpose | No | Yes | https://www.chemi-con.co.jp/products/relatedfiles/capacitor/catalog/KMQN-e.PDF | https://www.digikey.com/en/products/detail/chemi-con/EKMQ451VSN151MQ30S/758232 | DigiKey Export
Chemi-Con | KMQ | EKMQ451VSN151MR25S | 565-EKMQ451VSN151MR25S-ND | 150 | 450 | ±20% |  |  | 0.15 | 1.326 | 2000 Hrs @ 105°C | -25°C ~ 105°C | 0.79 | 790 mA @ 120 Hz | 0.853 | 853.2 mA @ 100 kHz |  |  | 10 | 30 | 27 | Through Hole | Radial, Can - Snap-In | General Purpose | No | Yes | //media.digikey.com/pdf/Data%20Sheets/United%20Chemi-Con%20PDFs/KMQ-VS_Rev0703.pdf | https://www.digikey.com/en/products/detail/chemi-con/EKMQ451VSN151MR25S/21805172 | DigiKey Export
Chemi-Con | KMR | EKMR451VSN151MP35S | 565-EKMR451VSN151MP35S-ND | 150 | 450 | ±20% |  |  | 0.15 | 1.326 | 2000 Hrs @ 105°C | -25°C ~ 105°C | 0.94 | 940 mA @ 120 Hz | 1.344 | 1.3442 A @ 50 kHz |  |  | 10 | 22 | 37.5 | Through Hole | Radial, Can - Snap-In | General Purpose | No | Yes | https://www.chemi-con.co.jp/products/relatedfiles/capacitor/catalog/KMRN-e.PDF | https://www.digikey.com/en/products/detail/chemi-con/EKMR451VSN151MP35S/21805041 | DigiKey Export
Chemi-Con | KMR | EKMR451VSN151MQ25S | 565-EKMR451VSN151MQ25S-ND | 150 | 450 | ±20% |  |  | 0.15 | 1.326 | 2000 Hrs @ 105°C | -25°C ~ 105°C | 0.89 | 890 mA @ 120 Hz | 1.273 | 1.2727 A @ 50 kHz |  |  | 10 | 25.4 | 27.5 | Through Hole | Radial, Can - Snap-In | General Purpose | No | Yes | https://www.chemi-con.co.jp/products/relatedfiles/capacitor/catalog/KMRN-e.PDF | https://www.digikey.com/en/products/detail/chemi-con/EKMR451VSN151MQ25S/3528685 | DigiKey Export
Chemi-Con | KMS | EKMS451VSN151MP40S | 565-EKMS451VSN151MP40S-ND | 150 | 450 | ±20% |  |  | 0.15 | 1.326 | 3000 Hrs @ 105°C | -40°C ~ 105°C | 0.94 | 940 mA @ 120 Hz | 1.344 | 1.3442 A @ 50 kHz |  |  | 10 | 22 | 42.5 | Through Hole | Radial, Can - Snap-In | General Purpose | No | Yes | https://www.chemi-con.co.jp/products/relatedfiles/capacitor/catalog/KMSN-e.PDF | https://www.digikey.com/en/products/detail/chemi-con/EKMS451VSN151MP40S/3528859 | DigiKey Export
Chemi-Con | KMS | EKMS451VSN151MQ30S | 565-EKMS451VSN151MQ30S-ND | 150 | 450 | ±20% |  |  | 0.15 | 1.326 | 3000 Hrs @ 105°C | -40°C ~ 105°C | 0.93 | 930 mA @ 120 Hz | 1.33 | 1.3299 A @ 50 kHz |  |  | 10 | 25.4 | 32.5 | Through Hole | Radial, Can - Snap-In | General Purpose | No | Yes | https://www.chemi-con.co.jp/products/relatedfiles/capacitor/catalog/KMSN-e.PDF | https://www.digikey.com/en/products/detail/chemi-con/EKMS451VSN151MQ30S/3528860 | DigiKey Export
Chemi-Con | KMT | EKMT451VSN151MP40S | 565-EKMT451VSN151MP40S-ND | 150 | 450 | ±20% |  |  | 0.15 | 1.326 | 3000 Hrs @ 105°C | -25°C ~ 105°C | 1.22 | 1.22 A @ 120 Hz | 1.745 | 1.7446 A @ 50 kHz |  |  | 10 | 22 | 42.5 | Through Hole | Radial, Can - Snap-In | General Purpose | No | Yes | https://www.chemi-con.co.jp/products/relatedfiles/capacitor/catalog/KMTN-e.PDF | https://www.digikey.com/en/products/detail/chemi-con/EKMT451VSN151MP40S/3983103 | DigiKey Export
Chemi-Con | KMT | EKMT451VSN151MQ35S | 565-EKMT451VSN151MQ35S-ND | 150 | 450 | ±20% |  |  | 0.15 | 1.326 | 3000 Hrs @ 105°C | -25°C ~ 105°C | 1.31 | 1.31 A @ 120 Hz | 1.873 | 1.8733 A @ 50 kHz |  |  | 10 | 25.4 | 37.5 | Through Hole | Radial, Can - Snap-In | General Purpose | No | Yes | https://www.chemi-con.co.jp/products/relatedfiles/capacitor/catalog/KMTN-e.PDF | https://www.digikey.com/en/products/detail/chemi-con/EKMT451VSN151MQ35S/3983104 | DigiKey Export
Chemi-Con | KMT | EKMT451VSN151MR25S | 565-EKMT451VSN151MR25S-ND | 150 | 450 | ±20% |  |  | 0.15 | 1.326 | 3000 Hrs @ 105°C | -25°C ~ 105°C | 1.31 | 1.31 A @ 120 Hz | 1.873 | 1.8733 A @ 50 kHz |  |  | 10 | 30 | 27.5 | Through Hole | Radial, Can - Snap-In | General Purpose | No | Yes | https://www.chemi-con.co.jp/products/relatedfiles/capacitor/catalog/KMTN-e.PDF | https://www.digikey.com/en/products/detail/chemi-con/EKMT451VSN151MR25S/3983105 | DigiKey Export
Chemi-Con | KMW | EKMW451VSN151MP30S | 565-EKMW451VSN151MP30S-ND | 150 | 450 | ±20% |  |  | 0.15 | 1.326 | 2000 Hrs @ 105°C | -25°C ~ 105°C | 0.91 | 910 mA @ 120 Hz | 1.301 | 1.3013 A @ 50 kHz |  |  | 10 | 22 | 32.5 | Through Hole | Radial, Can - Snap-In | General Purpose | No | Yes | https://www.chemi-con.co.jp/products/relatedfiles/capacitor/catalog/KMWN-e.PDF | https://www.digikey.com/en/products/detail/chemi-con/EKMW451VSN151MP30S/3983163 | DigiKey Export
Chemi-Con | KMW | EKMW451VSN151MQ25S | 565-EKMW451VSN151MQ25S-ND | 150 | 450 | ±20% |  |  | 0.15 | 1.326 | 2000 Hrs @ 105°C | -25°C ~ 105°C | 0.93 | 930 mA @ 120 Hz | 1.33 | 1.3299 A @ 50 kHz |  |  | 10 | 25.4 | 27.5 | Through Hole | Radial, Can - Snap-In | General Purpose | No | Yes | https://www.chemi-con.co.jp/products/relatedfiles/capacitor/catalog/KMWN-e.PDF | https://www.digikey.com/en/products/detail/chemi-con/EKMW451VSN151MQ25S/3983164 | DigiKey Export
Chemi-Con | KRB | EKRB451VSN151MR51M | 565-EKRB451VSN151MR51M-ND | 150 | 450 | ±20% |  |  | 0.15 | 1.326 | 3000 Hrs @ 105°C | -40°C ~ 105°C | 1.779 | 1.7787 A @ 120 Hz | 5.39 | 5.39 A @ 100 kHz |  |  | 10 | 30 | 53.5 | Through Hole | Radial, Can - Snap-In | General Purpose | No | Yes | //mm.digikey.com/Volume0/opasdata/d220001/medias/docus/6022/KRB%20Series.pdf | https://www.digikey.com/en/products/detail/chemi-con/EKRB451VSN151MR51M/22283000 | DigiKey Export
Chemi-Con | KVB | EKVB451VSN151MQ25S | 565-EKVB451VSN151MQ25S-ND | 150 | 450 | ±20% |  |  | 0.15 | 1.326 | 3000 Hrs @ 105°C | -40°C ~ 105°C | 0.93 | 930 mA @ 120 Hz | 1.33 | 1.3299 A @ 50 kHz |  |  | 10 | 25.4 | 27.5 | Through Hole | Radial, Can - Snap-In | Automotive | Yes | Yes | https://www.chemi-con.co.jp/products/relatedfiles/capacitor/catalog/KVBN-e.PDF | https://www.digikey.com/en/products/detail/chemi-con/EKVB451VSN151MQ25S/21530687 | DigiKey Export
Chemi-Con | KWB | EKWB451ELL151ML40S | 565-EKWB451ELL151ML40S-ND | 150 | 450 | ±20% |  |  | 0.15 | 1.326 | 5000 Hrs @ 105°C | -40°C ~ 105°C | 0.935 | 935 mA @ 120 Hz | 1.403 | 1.4025 A @ 100 kHz |  |  | 7.5 | 16 | 42 | Through Hole | Radial, Can | General Purpose | No | Yes | https://www.chemi-con.co.jp/products/relatedfiles/capacitor/catalog/KWBLL-e.PDF | https://www.digikey.com/en/products/detail/chemi-con/EKWB451ELL151ML40S/26120795 | DigiKey Export
Chemi-Con | KWB | EKWB451ELL151ML45S | 565-EKWB451ELL151ML45S-ND | 150 | 450 | ±20% |  |  | 0.15 | 1.326 | 5000 Hrs @ 105°C | -40°C ~ 105°C | 0.95 | 950 mA @ 120 Hz | 1.425 | 1.425 A @ 100 kHz |  |  | 7.5 | 16 | 16.5 | Through Hole | Radial, Can | General Purpose | No | Yes | https://www.chemi-con.co.jp/products/relatedfiles/capacitor/catalog/KWBLL-e.PDF | https://www.digikey.com/en/products/detail/chemi-con/EKWB451ELL151ML45S/26120650 | DigiKey Export
Chemi-Con | KWB | EKWB451ELL151MM35S | 565-EKWB451ELL151MM35S-ND | 150 | 450 | ±20% |  |  | 0.15 | 1.326 | 5000 Hrs @ 105°C | -40°C ~ 105°C | 0.935 | 935 mA @ 120 Hz | 1.403 | 1.4025 A @ 100 kHz |  |  | 7.5 | 18 | 37 | Through Hole | Radial, Can | General Purpose | No | Yes | https://www.chemi-con.co.jp/products/relatedfiles/capacitor/catalog/KWBLL-e.PDF | https://www.digikey.com/en/products/detail/chemi-con/EKWB451ELL151MM35S/26120862 | DigiKey Export
Chemi-Con | KWB | EKWB451ELL151MMN3S | 565-EKWB451ELL151MMN3S-ND | 150 | 450 | ±20% |  |  | 0.15 | 1.326 | 5000 Hrs @ 105°C | -40°C ~ 105°C | 0.915 | 915 mA @ 120 Hz | 1.373 | 1.3725 A @ 100 kHz |  |  | 7.5 | 18 | 33.5 | Through Hole | Radial, Can | General Purpose | No | Yes | https://www.chemi-con.co.jp/products/relatedfiles/capacitor/catalog/KWBLL-e.PDF | https://www.digikey.com/en/products/detail/chemi-con/EKWB451ELL151MMN3S/26120811 | DigiKey Export
Chemi-Con | LHS | ELHS451VSN151MP35S | 565-ELHS451VSN151MP35S-ND | 150 | 450 | ±20% |  |  | 0.15 | 1.326 | 5000 Hrs @ 105°C | -40°C ~ 105°C | 0.93 | 930 mA @ 120 Hz | 1.33 | 1.3299 A @ 50 kHz |  |  | 10 | 22 | 37.5 | Through Hole | Radial, Can - Snap-In | General Purpose | No | Yes | https://www.chemi-con.co.jp/products/relatedfiles/capacitor/catalog/LHSN-e.PDF | https://www.digikey.com/en/products/detail/chemi-con/ELHS451VSN151MP35S/8597727 | DigiKey Export
Chemi-Con | LHS | ELHS451VSN151MQ25S | 565-5100-ND | 150 | 450 | ±20% |  |  | 0.15 | 1.326 | 5000 Hrs @ 105°C | -40°C ~ 105°C | 0.93 | 930 mA @ 120 Hz | 1.33 | 1.3299 A @ 50 kHz |  |  | 10 | 25.4 | 27.5 | Through Hole | Radial, Can - Snap-In | General Purpose | No | Yes | https://www.chemi-con.co.jp/products/relatedfiles/capacitor/catalog/LHSN-e.PDF | https://www.digikey.com/en/products/detail/chemi-con/ELHS451VSN151MQ25S/8568224 | DigiKey Export
Chemi-Con | LRB | ELRB451VSN151MA41M | 565-ELRB451VSN151MA41M-ND | 150 | 450 | ±20% |  |  | 0.15 | 1.326 | 5000 Hrs @ 105°C | -40°C ~ 105°C | 1.858 | 1.8579 A @ 120 Hz | 5.63 | 5.63 A @ 100 kHz |  |  | 10 | 35 | 43.5 | Through Hole | Radial, Can - Snap-In | General Purpose | No | Yes | //mm.digikey.com/Volume0/opasdata/d220001/medias/docus/6022/LRB%20Series.pdf | https://www.digikey.com/en/products/detail/chemi-con/ELRB451VSN151MA41M/22283021 | DigiKey Export
Chemi-Con | LRB | ELRB451VSN151MR54M | 565-ELRB451VSN151MR54M-ND | 150 | 450 | ±20% |  |  | 0.15 | 1.326 | 5000 Hrs @ 105°C | -40°C ~ 105°C | 1.828 | 1.8282 A @ 120 Hz | 5.54 | 5.54 A @ 100 kHz |  |  | 10 | 30 | 56.5 | Through Hole | Radial, Can - Snap-In | General Purpose | No | Yes | //mm.digikey.com/Volume0/opasdata/d220001/medias/docus/6022/LRB%20Series.pdf | https://www.digikey.com/en/products/detail/chemi-con/ELRB451VSN151MR54M/22283023 | DigiKey Export
Chemi-Con | LVA | ELVA451VSN151MQ25S | 565-ELVA451VSN151MQ25S-ND | 150 | 450 | ±20% |  |  | 0.15 | 1.326 | 5000 Hrs @ 105°C | -40°C ~ 105°C | 0.93 | 930 mA @ 120 Hz | 1.33 | 1.3299 A @ 50 kHz |  |  | 10 | 25.4 | 27.5 | Through Hole | Radial, Can - Snap-In | Automotive | Yes | Yes | https://www.chemi-con.co.jp/products/relatedfiles/capacitor/catalog/LVAN-e.PDF | https://www.digikey.com/en/products/detail/chemi-con/ELVA451VSN151MQ25S/21530849 | DigiKey Export
Chemi-Con | LXM | ELXM451VSN151MQ40S | ELXM451VSN151MQ40S-ND | 150 | 450 | ±20% |  |  | 0.15 | 1.326 | 7000 Hrs @ 105°C | -25°C ~ 105°C | 0.94 | 940 mA @ 120 Hz | 1.344 | 1.3442 A @ 50 kHz |  |  | 10 | 25.4 | 42 | Through Hole | Radial, Can - Snap-In | General Purpose | No | Yes | https://www.chemi-con.co.jp/products/relatedfiles/capacitor/catalog/LXMN-e.PDF | https://www.digikey.com/en/products/detail/chemi-con/ELXM451VSN151MQ40S/3979587 | DigiKey Export
Chemi-Con | LXM | ELXM451VSN151MR35S | ELXM451VSN151MR35S-ND | 150 | 450 | ±20% |  |  | 0.15 | 1.326 | 7000 Hrs @ 105°C | -25°C ~ 105°C | 0.96 | 960 mA @ 120 Hz | 1.373 | 1.3728 A @ 50 kHz |  |  | 10 | 30 | 37 | Through Hole | Radial, Can - Snap-In | General Purpose | No | Yes | https://www.chemi-con.co.jp/products/relatedfiles/capacitor/catalog/LXMN-e.PDF | https://www.digikey.com/en/products/detail/chemi-con/ELXM451VSN151MR35S/3979591 | DigiKey Export
Chemi-Con | LXS | ELXS451VSN151MP40S | 565-5012-ND | 150 | 450 | ±20% |  |  | 0.15 | 1.326 | 5000 Hrs @ 105°C | -25°C ~ 105°C | 0.94 | 940 mA @ 120 Hz | 1.344 | 1.3442 A @ 50 kHz |  |  | 10 | 22 | 42.5 | Through Hole | Radial, Can - Snap-In | General Purpose | No | Yes | https://www.chemi-con.co.jp/products/relatedfiles/capacitor/catalog/LXSN-e.PDF | https://www.digikey.com/en/products/detail/chemi-con/ELXS451VSN151MP40S/3529383 | DigiKey Export
Chemi-Con | LXS | ELXS451VSN151MQ30S | 565-ELXS451VSN151MQ30S-ND | 150 | 450 | ±20% |  |  | 0.15 | 1.326 | 5000 Hrs @ 105°C | -25°C ~ 105°C | 0.93 | 930 mA @ 120 Hz | 1.33 | 1.3299 A @ 50 kHz |  |  | 10 | 25.4 | 32 | Through Hole | Radial, Can - Snap-In | General Purpose | No | Yes | https://www.chemi-con.co.jp/products/relatedfiles/capacitor/catalog/LXSN-e.PDF | https://www.digikey.com/en/products/detail/chemi-con/ELXS451VSN151MQ30S/4001695 | DigiKey Export
Chemi-Con | PAG | EPAG451ELL151MM45S | EPAG451ELL151MM45S-ND | 150 | 450 | ±20% |  |  | 0.15 | 1.326 | 2000 Hrs @ 105°C | -25°C ~ 105°C | 0.81 | 810 mA @ 120 Hz | 1.215 | 1.215 A @ 100 kHz |  |  | 7.5 | 18 | 47 | Through Hole | Radial, Can | General Purpose | No | Yes | https://www.chemi-con.co.jp/products/relatedfiles/capacitor/catalog/PAGLL-e.PDF | https://www.digikey.com/en/products/detail/chemi-con/EPAG451ELL151MM45S/3983357 | DigiKey Export
Chemi-Con | LHS | ELHS4H1VSN151MR25S | 565-ELHS4H1VSN151MR25S-ND | 150 | 475 | ±20% |  |  | 0.15 | 1.326 | 5000 Hrs @ 105°C | -40°C ~ 105°C | 1.01 | 1.01 A @ 120 Hz | 1.444 | 1.4443 A @ 50 kHz |  |  | 10 | 30 | 27.5 | Through Hole | Radial, Can - Snap-In | General Purpose | No | Yes | https://www.chemi-con.co.jp/products/relatedfiles/capacitor/catalog/LHSN-e.PDF | https://www.digikey.com/en/products/detail/chemi-con/ELHS4H1VSN151MR25S/8597743 | DigiKey Export
Chemi-Con | LHU | ELHU4H1VSN151MQ25S | 565-ELHU4H1VSN151MQ25S-ND | 150 | 475 | ±20% |  |  | 0.15 | 1.326 | 5000 Hrs @ 105°C | -40°C ~ 105°C | 1.03 | 1.03 A @ 120 Hz | 1.37 | 1.3699 A @ 50 kHz |  |  | 10 | 25.4 | 27.5 | Through Hole | Radial, Can - Snap-In | General Purpose | No | Yes | https://www.chemi-con.co.jp/products/relatedfiles/capacitor/catalog/LHUN-e.PDF | https://www.digikey.com/en/products/detail/chemi-con/ELHU4H1VSN151MQ25S/28865383 | DigiKey Export
Chemi-Con | KHS | EKHS501VSN151MP45S | 565-EKHS501VSN151MP45S-ND | 150 | 500 | ±20% |  |  | 0.15 | 1.326 | 3000 Hrs @ 105°C | -25°C ~ 105°C | 1.01 | 1.01 A @ 120 Hz | 1.444 | 1.4443 A @ 50 kHz |  |  | 10 | 22 | 45 | Through Hole | Radial, Can - Snap-In | General Purpose | No | Yes |  | https://www.digikey.com/en/products/detail/chemi-con/EKHS501VSN151MP45S/17877097 | DigiKey Export
Chemi-Con | KHS | EKHS501VSN151MQ35S | 565-EKHS501VSN151MQ35S-ND | 150 | 500 | ±20% |  |  | 0.15 | 1.326 | 3000 Hrs @ 105°C | -25°C ~ 105°C | 1.04 | 1.04 A @ 120 Hz | 1.487 | 1.4872 A @ 50 kHz |  |  | 10 | 25.4 | 35 | Through Hole | Radial, Can - Snap-In | General Purpose | No | Yes |  | https://www.digikey.com/en/products/detail/chemi-con/EKHS501VSN151MQ35S/17876522 | DigiKey Export
Chemi-Con | KMS | EKMS501VSN151MA25S | 565-EKMS501VSN151MA25S-ND | 150 | 500 | ±20% |  |  | 0.15 | 1.326 | 3000 Hrs @ 105°C | -40°C ~ 105°C | 0.99 | 990 mA @ 120 Hz | 1.416 | 1.4157 A @ 50 kHz |  |  | 10 | 35 | 27.5 | Through Hole | Radial, Can - Snap-In | General Purpose | No | Yes | https://www.chemi-con.co.jp/products/relatedfiles/capacitor/catalog/KMSN-e.PDF | https://www.digikey.com/en/products/detail/chemi-con/EKMS501VSN151MA25S/3528884 | DigiKey Export
Chemi-Con | KMS | EKMS501VSN151MQ45S | 565-EKMS501VSN151MQ45S-ND | 150 | 500 | ±20% |  |  | 0.15 | 1.326 | 3000 Hrs @ 105°C | -40°C ~ 105°C | 1.08 | 1.08 A @ 120 Hz | 1.544 | 1.5444 A @ 50 kHz |  |  | 10 | 25.4 | 47.5 | Through Hole | Radial, Can - Snap-In | General Purpose | No | Yes | https://www.chemi-con.co.jp/products/relatedfiles/capacitor/catalog/KMSN-e.PDF | https://www.digikey.com/en/products/detail/chemi-con/EKMS501VSN151MQ45S/3528885 | DigiKey Export
Chemi-Con | KMS | EKMS501VSN151MR35S | 565-EKMS501VSN151MR35S-ND | 150 | 500 | ±20% |  |  | 0.15 | 1.326 | 3000 Hrs @ 105°C | -40°C ~ 105°C | 1.04 | 1.04 A @ 120 Hz | 1.487 | 1.4872 A @ 50 kHz |  |  | 10 | 30 | 37.5 | Through Hole | Radial, Can - Snap-In | General Purpose | No | Yes | https://www.chemi-con.co.jp/products/relatedfiles/capacitor/catalog/KMSN-e.PDF | https://www.digikey.com/en/products/detail/chemi-con/EKMS501VSN151MR35S/3528886 | DigiKey Export
Chemi-Con | LHS | ELHS501VSN151MA25S | 565-ELHS501VSN151MA25S-ND | 150 | 500 | ±20% |  |  | 0.15 | 1.326 | 5000 Hrs @ 105°C | -40°C ~ 105°C | 0.99 | 990 mA @ 120 Hz | 1.416 | 1.4157 A @ 50 kHz |  |  | 10 | 35 | 27.5 | Through Hole | Radial, Can - Snap-In | General Purpose | No | Yes | https://www.chemi-con.co.jp/products/relatedfiles/capacitor/catalog/LHSN-e.PDF | https://www.digikey.com/en/products/detail/chemi-con/ELHS501VSN151MA25S/8597758 | DigiKey Export
Chemi-Con | LHS | ELHS501VSN151MR30S | 565-5107-ND | 150 | 500 | ±20% |  |  | 0.15 | 1.326 | 5000 Hrs @ 105°C | -40°C ~ 105°C | 1.02 | 1.02 A @ 120 Hz | 1.459 | 1.4586 A @ 50 kHz |  |  | 10 | 30 | 32.5 | Through Hole | Radial, Can - Snap-In | General Purpose | No | Yes | https://www.chemi-con.co.jp/products/relatedfiles/capacitor/catalog/LHSN-e.PDF | https://www.digikey.com/en/products/detail/chemi-con/ELHS501VSN151MR30S/8568231 | DigiKey Export
Chemi-Con | LXS | ELXS501VSN151MR35S | 565-3601-ND | 150 | 500 | ±20% |  |  | 0.15 | 1.326 | 5000 Hrs @ 105°C | -25°C ~ 105°C | 1.04 | 1.04 A @ 120 Hz | 1.487 | 1.4872 A @ 50 kHz |  |  | 10 | 30 | 37.5 | Through Hole | Radial, Can - Snap-In | General Purpose | No | Yes | https://www.chemi-con.co.jp/products/relatedfiles/capacitor/catalog/LXSN-e.PDF | https://www.digikey.com/en/products/detail/chemi-con/ELXS501VSN151MR35S/3529399 | DigiKey Export
Chemi-Con | LRB | ELRB421VSN161MR51M | 565-ELRB421VSN161MR51M-ND | 160 | 420 | ±20% |  |  | 0.15 | 1.243 | 5000 Hrs @ 105°C | -40°C ~ 105°C | 1.779 | 1.7787 A @ 120 Hz | 5.39 | 5.39 A @ 100 kHz |  |  | 10 | 30 | 53.5 | Through Hole | Radial, Can - Snap-In | General Purpose | No | Yes | //mm.digikey.com/Volume0/opasdata/d220001/medias/docus/6022/LRB%20Series.pdf | https://www.digikey.com/en/products/detail/chemi-con/ELRB421VSN161MR51M/22283028 | DigiKey Export
Chemi-Con | KRB | EKRB451VSN161MA41M | 565-EKRB451VSN161MA41M-ND | 160 | 450 | ±20% |  |  | 0.15 | 1.243 | 3000 Hrs @ 105°C | -40°C ~ 105°C | 1.858 | 1.8579 A @ 120 Hz | 5.63 | 5.63 A @ 100 kHz |  |  | 10 | 35 | 43.5 | Through Hole | Radial, Can - Snap-In | General Purpose | No | Yes | //mm.digikey.com/Volume0/opasdata/d220001/medias/docus/6022/KRB%20Series.pdf | https://www.digikey.com/en/products/detail/chemi-con/EKRB451VSN161MA41M/22283005 | DigiKey Export
Chemi-Con | KRB | EKRB451VSN161MR54M | 565-EKRB451VSN161MR54M-ND | 160 | 450 | ±20% |  |  | 0.15 | 1.243 | 3000 Hrs @ 105°C | -40°C ~ 105°C | 1.828 | 1.8282 A @ 120 Hz | 5.54 | 5.54 A @ 100 kHz |  |  | 10 | 30 | 56.5 | Through Hole | Radial, Can - Snap-In | General Purpose | No | Yes | //mm.digikey.com/Volume0/opasdata/d220001/medias/docus/6022/KRB%20Series.pdf | https://www.digikey.com/en/products/detail/chemi-con/EKRB451VSN161MR54M/22283054 | DigiKey Export
Chemi-Con | KVA | EKVA451VSN161MQ25S | 565-EKVA451VSN161MQ25S-ND | 160 | 450 | ±20% |  |  | 0.15 | 1.243 | 2000 Hrs @ 105°C | -40°C ~ 105°C | 0.96 | 960 mA @ 120 Hz | 1.373 | 1.3728 A @ 50 kHz |  |  | 10 | 25.4 | 27.5 | Through Hole | Radial, Can - Snap-In | Automotive | Yes | Yes | https://www.chemi-con.co.jp/products/relatedfiles/capacitor/catalog/KVAN-e.PDF | https://www.digikey.com/en/products/detail/chemi-con/EKVA451VSN161MQ25S/21530969 | DigiKey Export
Chemi-Con | KHU | EKHU4H1VSN161MQ25S | 565-EKHU4H1VSN161MQ25S-ND | 160 | 475 | ±20% |  |  | 0.15 | 1.243 | 3000 Hrs @ 105°C | -40°C ~ 105°C | 1.07 | 1.07 A @ 120 Hz | 1.423 | 1.4231 A @ 50 kHz |  |  | 10 | 25.4 | 27.5 | Through Hole | Radial, Can - Snap-In | General Purpose | No | Yes | https://www.chemi-con.co.jp/products/relatedfiles/capacitor/catalog/KHUN-e.PDF | https://www.digikey.com/en/products/detail/chemi-con/EKHU4H1VSN161MQ25S/28865408 | DigiKey Export
Chemi-Con | LHU | ELHU501VSN161MQ30S | 565-ELHU501VSN161MQ30S-ND | 160 | 500 | ±20% |  |  | 0.15 | 1.243 | 5000 Hrs @ 105°C | -40°C ~ 105°C | 1.1 | 1.1 A @ 120 Hz | 1.463 | 1.463 A @ 50 kHz |  |  | 10 | 25.4 | 32.5 | Through Hole | Radial, Can - Snap-In | General Purpose | No | Yes | https://www.chemi-con.co.jp/products/relatedfiles/capacitor/catalog/al-all-e.pdf | https://www.digikey.com/en/products/detail/chemi-con/ELHU501VSN161MQ30S/28174509 | DigiKey Export
Chemi-Con | KRB | EKRB421VSN171MR51M | 565-EKRB421VSN171MR51M-ND | 170 | 420 | ±20% |  |  | 0.15 | 1.17 | 3000 Hrs @ 105°C | -40°C ~ 105°C | 1.779 | 1.7787 A @ 120 Hz | 5.39 | 5.39 A @ 100 kHz |  |  | 10 | 30 | 53.5 | Through Hole | Radial, Can - Snap-In | General Purpose | No | Yes | //mm.digikey.com/Volume0/opasdata/d220001/medias/docus/6022/KRB%20Series.pdf | https://www.digikey.com/en/products/detail/chemi-con/EKRB421VSN171MR51M/22282983 | DigiKey Export
Chemi-Con | LRB | ELRB421VSN171MA41M | 565-ELRB421VSN171MA41M-ND | 170 | 420 | ±20% |  |  | 0.15 | 1.17 | 5000 Hrs @ 105°C | -40°C ~ 105°C | 1.858 | 1.8579 A @ 120 Hz | 5.63 | 5.63 A @ 100 kHz |  |  | 10 | 35 | 43.5 | Through Hole | Radial, Can - Snap-In | General Purpose | No | Yes | //mm.digikey.com/Volume0/opasdata/d220001/medias/docus/6022/LRB%20Series.pdf | https://www.digikey.com/en/products/detail/chemi-con/ELRB421VSN171MA41M/22282993 | DigiKey Export
Chemi-Con | LRB | ELRB421VSN171MR54M | 565-ELRB421VSN171MR54M-ND | 170 | 420 | ±20% |  |  | 0.15 | 1.17 | 5000 Hrs @ 105°C | -40°C ~ 105°C | 1.828 | 1.8282 A @ 120 Hz | 5.54 | 5.54 A @ 100 kHz |  |  | 10 | 30 | 56.5 | Through Hole | Radial, Can - Snap-In | General Purpose | No | Yes | //mm.digikey.com/Volume0/opasdata/d220001/medias/docus/6022/LRB%20Series.pdf | https://www.digikey.com/en/products/detail/chemi-con/ELRB421VSN171MR54M/22283051 | DigiKey Export
Chemi-Con | LRB | ELRB451VSN171MA46M | 565-ELRB451VSN171MA46M-ND | 170 | 450 | ±20% |  |  | 0.15 | 1.17 | 5000 Hrs @ 105°C | -40°C ~ 105°C | 1.964 | 1.9635 A @ 120 Hz | 5.95 | 5.95 A @ 100 kHz |  |  | 10 | 35 | 48.5 | Through Hole | Radial, Can - Snap-In | General Purpose | No | Yes | //mm.digikey.com/Volume0/opasdata/d220001/medias/docus/6022/LRB%20Series.pdf | https://www.digikey.com/en/products/detail/chemi-con/ELRB451VSN171MA46M/22283033 | DigiKey Export
Chemi-Con | LRB | ELRB451VSN171MR59M | 565-ELRB451VSN171MR59M-ND | 170 | 450 | ±20% |  |  | 0.15 | 1.17 | 5000 Hrs @ 105°C | -40°C ~ 105°C | 1.907 | 1.9074 A @ 120 Hz | 5.78 | 5.78 A @ 100 kHz |  |  | 10 | 30 | 61.5 | Through Hole | Radial, Can - Snap-In | General Purpose | No | Yes | //mm.digikey.com/Volume0/opasdata/d220001/medias/docus/6022/LRB%20Series.pdf | https://www.digikey.com/en/products/detail/chemi-con/ELRB451VSN171MR59M/22283014 | DigiKey Export
Chemi-Con | KHU | EKHU501VSN171MQ30S | 565-EKHU501VSN171MQ30S-ND | 170 | 500 | ±20% |  |  | 0.15 | 1.17 | 3000 Hrs @ 105°C | -40°C ~ 105°C | 1.13 | 1.13 A @ 120 Hz | 1.503 | 1.5029 A @ 50 kHz |  |  | 10 | 25.4 | 32.5 | Through Hole | Radial, Can - Snap-In | General Purpose | No | Yes | https://www.chemi-con.co.jp/products/relatedfiles/capacitor/catalog/al-all-e.pdf | https://www.digikey.com/en/products/detail/chemi-con/EKHU501VSN171MQ30S/28174417 | DigiKey Export
Chemi-Con | KHF | EKHF421ELL181ML45S | 565-EKHF421ELL181ML45S-ND | 180 | 420 | ±20% |  |  | 0.15 | 1.105 | 3000 Hrs @ 105°C | -40°C ~ 105°C | 1.04 | 1.04 A @ 120 Hz | 1.56 | 1.56 A @ 100 kHz |  |  | 7.5 | 16 | 16.5 | Through Hole | Radial, Can | General Purpose | No | Yes | https://www.chemi-con.co.jp/products/relatedfiles/capacitor/catalog/KHFLL-e.PDF | https://www.digikey.com/en/products/detail/chemi-con/EKHF421ELL181ML45S/26120884 | DigiKey Export
Chemi-Con | KHF | EKHF421ELL181MM35S | 565-EKHF421ELL181MM35S-ND | 180 | 420 | ±20% |  |  | 0.15 | 1.105 | 3000 Hrs @ 105°C | -40°C ~ 105°C | 1.02 | 1.02 A @ 120 Hz | 1.53 | 1.53 A @ 100 kHz |  |  | 7.5 | 18 | 37 | Through Hole | Radial, Can | General Purpose | No | Yes | https://www.chemi-con.co.jp/products/relatedfiles/capacitor/catalog/KHFLL-e.PDF | https://www.digikey.com/en/products/detail/chemi-con/EKHF421ELL181MM35S/26120914 | DigiKey Export
Chemi-Con | KMS | EKMS421VSN181MP40S | EKMS421VSN181MP40S-ND | 180 | 420 | ±20% |  |  | 0.15 | 1.105 | 3000 Hrs @ 105°C | -40°C ~ 105°C | 1.04 | 1.04 A @ 120 Hz | 1.487 | 1.4872 A @ 50 kHz |  |  | 10 | 22 | 42.5 | Through Hole | Radial, Can - Snap-In | General Purpose | No | Yes | https://www.chemi-con.co.jp/products/relatedfiles/capacitor/catalog/KMSN-e.PDF | https://www.digikey.com/en/products/detail/chemi-con/EKMS421VSN181MP40S/3528837 | DigiKey Export
Chemi-Con | KMS | EKMS421VSN181MQ30S | EKMS421VSN181MQ30S-ND | 180 | 420 | ±20% |  |  | 0.15 | 1.105 | 3000 Hrs @ 105°C | -40°C ~ 105°C | 1.02 | 1.02 A @ 120 Hz | 1.459 | 1.4586 A @ 50 kHz |  |  | 10 | 25.4 | 32.5 | Through Hole | Radial, Can - Snap-In | General Purpose | No | Yes | https://www.chemi-con.co.jp/products/relatedfiles/capacitor/catalog/KMSN-e.PDF | https://www.digikey.com/en/products/detail/chemi-con/EKMS421VSN181MQ30S/3528838 | DigiKey Export
Chemi-Con | KMS | EKMS421VSN181MR25S | EKMS421VSN181MR25S-ND | 180 | 420 | ±20% |  |  | 0.15 | 1.105 | 3000 Hrs @ 105°C | -40°C ~ 105°C | 1.06 | 1.06 A @ 120 Hz | 1.516 | 1.5158 A @ 50 kHz |  |  | 10 | 30 | 27.5 | Through Hole | Radial, Can - Snap-In | General Purpose | No | Yes | https://www.chemi-con.co.jp/products/relatedfiles/capacitor/catalog/KMSN-e.PDF | https://www.digikey.com/en/products/detail/chemi-con/EKMS421VSN181MR25S/3528839 | DigiKey Export
Chemi-Con | KMT | EKMT421VSN181MP40S | EKMT421VSN181MP40S-ND | 180 | 420 | ±20% |  |  | 0.15 | 1.105 | 3000 Hrs @ 105°C | -25°C ~ 105°C | 1.34 | 1.34 A @ 120 Hz | 1.916 | 1.9162 A @ 50 kHz |  |  | 10 | 22 | 42.5 | Through Hole | Radial, Can - Snap-In | General Purpose | No | Yes | https://www.chemi-con.co.jp/products/relatedfiles/capacitor/catalog/KMTN-e.PDF | https://www.digikey.com/en/products/detail/chemi-con/EKMT421VSN181MP40S/3983079 | DigiKey Export
Chemi-Con | KMT | EKMT421VSN181MQ30S | EKMT421VSN181MQ30S-ND | 180 | 420 | ±20% |  |  | 0.15 | 1.105 | 3000 Hrs @ 105°C | -25°C ~ 105°C | 1.28 | 1.28 A @ 120 Hz | 1.83 | 1.8304 A @ 50 kHz |  |  | 10 | 25.4 | 32.5 | Through Hole | Radial, Can - Snap-In | General Purpose | No | Yes | https://www.chemi-con.co.jp/products/relatedfiles/capacitor/catalog/KMTN-e.PDF | https://www.digikey.com/en/products/detail/chemi-con/EKMT421VSN181MQ30S/3983080 | DigiKey Export
Chemi-Con | KMT | EKMT421VSN181MR25S | EKMT421VSN181MR25S-ND | 180 | 420 | ±20% |  |  | 0.15 | 1.105 | 3000 Hrs @ 105°C | -25°C ~ 105°C | 1.42 | 1.42 A @ 120 Hz | 2.031 | 2.0306 A @ 50 kHz |  |  | 10 | 30 | 26.5 | Through Hole | Radial, Can - Snap-In | General Purpose | No | Yes | https://www.chemi-con.co.jp/products/relatedfiles/capacitor/catalog/KMTN-e.PDF | https://www.digikey.com/en/products/detail/chemi-con/EKMT421VSN181MR25S/3983081 | DigiKey Export
Chemi-Con | KMW | EKMW421VSN181MQ25S | EKMW421VSN181MQ25S-ND | 180 | 420 | ±20% |  |  | 0.15 | 1.105 | 2000 Hrs @ 105°C | -25°C ~ 105°C | 1.02 | 1.02 A @ 120 Hz | 1.459 | 1.4586 A @ 50 kHz |  |  | 10 | 25.4 | 27.5 | Through Hole | Radial, Can - Snap-In | General Purpose | No | Yes | https://www.chemi-con.co.jp/products/relatedfiles/capacitor/catalog/KMWN-e.PDF | https://www.digikey.com/en/products/detail/chemi-con/EKMW421VSN181MQ25S/3983145 | DigiKey Export
Chemi-Con | KMZ | EKMZ421VSN181MP30S | EKMZ421VSN181MP30S-ND | 180 | 420 | ±20% |  |  | 0.15 | 1.105 | 2000 Hrs @ 105°C | -40°C ~ 105°C | 1 | 1 A @ 120 Hz | 1.43 | 1.43 A @ 50 kHz |  |  | 10 | 22 | 32.5 | Through Hole | Radial, Can - Snap-In | General Purpose | No | Yes | https://www.chemi-con.co.jp/products/relatedfiles/capacitor/catalog/KMZN-e.PDF | https://www.digikey.com/en/products/detail/chemi-con/EKMZ421VSN181MP30S/6892087 | DigiKey Export
Chemi-Con | KMZ | EKMZ421VSN181MQ25S | EKMZ421VSN181MQ25S-ND | 180 | 420 | ±20% |  |  | 0.15 | 1.105 | 2000 Hrs @ 105°C | -40°C ~ 105°C | 1.02 | 1.02 A @ 120 Hz | 1.459 | 1.4586 A @ 50 kHz |  |  | 10 | 25.4 | 27.5 | Through Hole | Radial, Can - Snap-In | General Purpose | No | Yes | https://www.chemi-con.co.jp/products/relatedfiles/capacitor/catalog/KMZN-e.PDF | https://www.digikey.com/en/products/detail/chemi-con/EKMZ421VSN181MQ25S/6892088 | DigiKey Export
Chemi-Con | KRB | EKRB421VSN181MA41M | 565-EKRB421VSN181MA41M-ND | 180 | 420 | ±20% |  |  | 0.15 | 1.105 | 3000 Hrs @ 105°C | -40°C ~ 105°C | 1.858 | 1.8579 A @ 120 Hz | 5.63 | 5.63 A @ 100 kHz |  |  | 10 | 35 | 43.5 | Through Hole | Radial, Can - Snap-In | General Purpose | No | Yes | //mm.digikey.com/Volume0/opasdata/d220001/medias/docus/6022/KRB%20Series.pdf | https://www.digikey.com/en/products/detail/chemi-con/EKRB421VSN181MA41M/22282988 | DigiKey Export
Chemi-Con | KRB | EKRB421VSN181MR54M | 565-EKRB421VSN181MR54M-ND | 180 | 420 | ±20% |  |  | 0.15 | 1.105 | 3000 Hrs @ 105°C | -40°C ~ 105°C | 1.828 | 1.8282 A @ 120 Hz | 5.54 | 5.54 A @ 100 kHz |  |  | 10 | 30 | 56.5 | Through Hole | Radial, Can - Snap-In | General Purpose | No | Yes | //mm.digikey.com/Volume0/opasdata/d220001/medias/docus/6022/KRB%20Series.pdf | https://www.digikey.com/en/products/detail/chemi-con/EKRB421VSN181MR54M/22283032 | DigiKey Export
Chemi-Con | KWB | EKWB421ELL181ML45S | 565-EKWB421ELL181ML45S-ND | 180 | 420 | ±20% |  |  | 0.15 | 1.105 | 5000 Hrs @ 105°C | -40°C ~ 105°C | 1.04 | 1.04 A @ 120 Hz | 1.56 | 1.56 A @ 100 kHz |  |  | 7.5 | 16 | 16.5 | Through Hole | Radial, Can | General Purpose | No | Yes | https://www.chemi-con.co.jp/products/relatedfiles/capacitor/catalog/KWBLL-e.PDF | https://www.digikey.com/en/products/detail/chemi-con/EKWB421ELL181ML45S/26120552 | DigiKey Export
Chemi-Con | KWB | EKWB421ELL181ML50S | 565-EKWB421ELL181ML50S-ND | 180 | 420 | ±20% |  |  | 0.15 | 1.105 | 5000 Hrs @ 105°C | -40°C ~ 105°C | 1.06 | 1.06 A @ 120 Hz | 1.59 | 1.59 A @ 100 kHz |  |  | 7.5 | 16 | 16.5 | Through Hole | Radial, Can | General Purpose | No | Yes | https://www.chemi-con.co.jp/products/relatedfiles/capacitor/catalog/KWBLL-e.PDF | https://www.digikey.com/en/products/detail/chemi-con/EKWB421ELL181ML50S/26120794 | DigiKey Export
Chemi-Con | KWB | EKWB421ELL181MM35S | 565-EKWB421ELL181MM35S-ND | 180 | 420 | ±20% |  |  | 0.15 | 1.105 | 5000 Hrs @ 105°C | -40°C ~ 105°C | 1.02 | 1.02 A @ 120 Hz | 1.53 | 1.53 A @ 100 kHz |  |  | 7.5 | 18 | 37 | Through Hole | Radial, Can | General Purpose | No | Yes | https://www.chemi-con.co.jp/products/relatedfiles/capacitor/catalog/KWBLL-e.PDF | https://www.digikey.com/en/products/detail/chemi-con/EKWB421ELL181MM35S/26120714 | DigiKey Export
Chemi-Con | KWB | EKWB421ELL181MM40S | 565-EKWB421ELL181MM40S-ND | 180 | 420 | ±20% |  |  | 0.15 | 1.105 | 5000 Hrs @ 105°C | -40°C ~ 105°C | 1.05 | 1.05 A @ 120 Hz | 1.575 | 1.575 A @ 100 kHz |  |  | 7.5 | 18 | 42 | Through Hole | Radial, Can | General Purpose | No | Yes | https://www.chemi-con.co.jp/products/relatedfiles/capacitor/catalog/KWBLL-e.PDF | https://www.digikey.com/en/products/detail/chemi-con/EKWB421ELL181MM40S/26120828 | DigiKey Export
Chemi-Con | LXM | ELXM421VSN181MQ40S | ELXM421VSN181MQ40S-ND | 180 | 420 | ±20% |  |  | 0.15 | 1.105 | 7000 Hrs @ 105°C | -25°C ~ 105°C | 1.03 | 1.03 A @ 120 Hz | 1.473 | 1.4729 A @ 50 kHz |  |  | 10 | 25.4 | 42 | Through Hole | Radial, Can - Snap-In | General Purpose | No | Yes | https://www.chemi-con.co.jp/products/relatedfiles/capacitor/catalog/LXMN-e.PDF | https://www.digikey.com/en/products/detail/chemi-con/ELXM421VSN181MQ40S/3979596 | DigiKey Export
Chemi-Con | LXM | ELXM421VSN181MR35S | ELXM421VSN181MR35S-ND | 180 | 420 | ±20% |  |  | 0.15 | 1.105 | 7000 Hrs @ 105°C | -25°C ~ 105°C | 1.05 | 1.05 A @ 120 Hz | 1.502 | 1.5015 A @ 50 kHz |  |  | 10 | 30 | 37 | Through Hole | Radial, Can - Snap-In | General Purpose | No | Yes | https://www.chemi-con.co.jp/products/relatedfiles/capacitor/catalog/LXMN-e.PDF | https://www.digikey.com/en/products/detail/chemi-con/ELXM421VSN181MR35S/3979599 | DigiKey Export
Chemi-Con | LXS | ELXS421VSN181MP40S | ELXS421VSN181MP40S-ND | 180 | 420 | ±20% |  |  | 0.15 | 1.105 | 5000 Hrs @ 105°C | -25°C ~ 105°C | 1.04 | 1.04 A @ 120 Hz | 1.487 | 1.4872 A @ 50 kHz |  |  | 10 | 22 | 42.5 | Through Hole | Radial, Can - Snap-In | General Purpose | No | Yes | https://www.chemi-con.co.jp/products/relatedfiles/capacitor/catalog/LXSN-e.PDF | https://www.digikey.com/en/products/detail/chemi-con/ELXS421VSN181MP40S/3529364 | DigiKey Export
Chemi-Con | LXS | ELXS421VSN181MQ30S | ELXS421VSN181MQ30S-ND | 180 | 420 | ±20% |  |  | 0.15 | 1.105 | 5000 Hrs @ 105°C | -25°C ~ 105°C | 1.02 | 1.02 A @ 120 Hz | 1.459 | 1.4586 A @ 50 kHz |  |  | 10 | 25.4 | 32.5 | Through Hole | Radial, Can - Snap-In | General Purpose | No | Yes | https://www.chemi-con.co.jp/products/relatedfiles/capacitor/catalog/LXSN-e.PDF | https://www.digikey.com/en/products/detail/chemi-con/ELXS421VSN181MQ30S/3529365 | DigiKey Export
Chemi-Con | LXS | ELXS421VSN181MR25S | ELXS421VSN181MR25S-ND | 180 | 420 | ±20% |  |  | 0.15 | 1.105 | 5000 Hrs @ 105°C | -25°C ~ 105°C | 1.06 | 1.06 A @ 120 Hz | 1.516 | 1.5158 A @ 50 kHz |  |  | 10 | 30 | 27.5 | Through Hole | Radial, Can - Snap-In | General Purpose | No | Yes | https://www.chemi-con.co.jp/products/relatedfiles/capacitor/catalog/LXSN-e.PDF | https://www.digikey.com/en/products/detail/chemi-con/ELXS421VSN181MR25S/3529366 | DigiKey Export
Chemi-Con | KHF | EKHF451ELL181ML50S | 565-EKHF451ELL181ML50S-ND | 180 | 450 | ±20% |  |  | 0.15 | 1.105 | 3000 Hrs @ 105°C | -40°C ~ 105°C | 1.06 | 1.06 A @ 120 Hz | 1.59 | 1.59 A @ 100 kHz |  |  | 7.5 | 16 | 16.5 | Through Hole | Radial, Can | General Purpose | No | Yes | https://www.chemi-con.co.jp/products/relatedfiles/capacitor/catalog/KHFLL-e.PDF | https://www.digikey.com/en/products/detail/chemi-con/EKHF451ELL181ML50S/26120916 | DigiKey Export
Chemi-Con | KHF | EKHF451ELL181MM40S | 565-EKHF451ELL181MM40S-ND | 180 | 450 | ±20% |  |  | 0.15 | 1.105 | 3000 Hrs @ 105°C | -40°C ~ 105°C | 1.05 | 1.05 A @ 120 Hz | 1.575 | 1.575 A @ 100 kHz |  |  | 7.5 | 18 | 42 | Through Hole | Radial, Can | General Purpose | No | Yes | https://www.chemi-con.co.jp/products/relatedfiles/capacitor/catalog/KHFLL-e.PDF | https://www.digikey.com/en/products/detail/chemi-con/EKHF451ELL181MM40S/26120692 | DigiKey Export
Chemi-Con | KHS | EKHS451VSN181MP35S | 565-EKHS451VSN181MP35S-ND | 180 | 450 | ±20% |  |  | 0.15 | 1.105 | 3000 Hrs @ 105°C | -40°C ~ 105°C | 1.02 | 1.02 A @ 120 Hz | 1.459 | 1.4586 A @ 50 kHz |  |  | 10 | 22 | 37.5 | Through Hole | Radial, Can - Snap-In | General Purpose | No | Yes | https://www.chemi-con.co.jp/products/relatedfiles/capacitor/catalog/KHSN-e.PDF | https://www.digikey.com/en/products/detail/chemi-con/EKHS451VSN181MP35S/17728346 | DigiKey Export
Chemi-Con | KHS | EKHS451VSN181MP40S | 565-EKHS451VSN181MP40S-ND | 180 | 450 | ±20% |  |  | 0.15 | 1.105 | 3000 Hrs @ 105°C | -40°C ~ 105°C | 1.04 | 1.04 A @ 120 Hz | 1.487 | 1.4872 A @ 50 kHz |  |  | 10 | 22 | 42.5 | Through Hole | Radial, Can - Snap-In | General Purpose | No | Yes | https://www.chemi-con.co.jp/products/relatedfiles/capacitor/catalog/KHSN-e.PDF | https://www.digikey.com/en/products/detail/chemi-con/EKHS451VSN181MP40S/17728475 | DigiKey Export
Chemi-Con | KHS | EKHS451VSN181MQ25S | 565-EKHS451VSN181MQ25S-ND | 180 | 450 | ±20% |  |  | 0.15 | 1.105 | 3000 Hrs @ 105°C | -40°C ~ 105°C | 1.02 | 1.02 A @ 120 Hz | 1.459 | 1.4586 A @ 50 kHz |  |  | 10 | 25.4 | 27.5 | Through Hole | Radial, Can - Snap-In | General Purpose | No | Yes | https://www.chemi-con.co.jp/products/relatedfiles/capacitor/catalog/KHSN-e.PDF | https://www.digikey.com/en/products/detail/chemi-con/EKHS451VSN181MQ25S/17728520 | DigiKey Export
Chemi-Con | KMM | EKMM451VSN181MP50S | 565-EKMM451VSN181MP50S-ND | 180 | 450 | ±20% |  |  | 0.15 | 1.105 | 3000 Hrs @ 105°C | -25°C ~ 105°C | 1 | 1 A @ 120 Hz | 1.43 | 1.43 A @ 50 kHz |  |  | 10 | 22 | 52 | Through Hole | Radial, Can - Snap-In | General Purpose | No | Yes | https://www.chemi-con.co.jp/products/relatedfiles/capacitor/catalog/KMMN-e.PDF | https://www.digikey.com/en/products/detail/chemi-con/EKMM451VSN181MP50S/4001036 | DigiKey Export
Chemi-Con | KMM | EKMM451VSN181MQ40S | 565-EKMM451VSN181MQ40S-ND | 180 | 450 | ±20% | 1.842 | 1.842Ohm @ 120Hz | 0.15 | 1.105 | 3000 Hrs @ 105°C | -25°C ~ 105°C | 1 | 1 A @ 120 Hz | 1.43 | 1.43 A @ 50 kHz |  |  | 10 | 25.4 | 42 | Through Hole | Radial, Can - Snap-In | General Purpose | No | Yes | https://www.chemi-con.co.jp/products/relatedfiles/capacitor/catalog/KMMN-e.PDF | https://www.digikey.com/en/products/detail/chemi-con/EKMM451VSN181MQ40S/4001037 | DigiKey Export
Chemi-Con | KMM | EKMM451VSN181MR30S | 565-EKMM451VSN181MR30S-ND | 180 | 450 | ±20% |  |  | 0.15 | 1.105 | 3000 Hrs @ 105°C | -25°C ~ 105°C | 1 | 1 A @ 120 Hz | 1.43 | 1.43 A @ 50 kHz |  |  | 10 | 30 | 32 | Through Hole | Radial, Can - Snap-In | General Purpose | No | Yes | https://www.chemi-con.co.jp/products/relatedfiles/capacitor/catalog/KMMN-e.PDF | https://www.digikey.com/en/products/detail/chemi-con/EKMM451VSN181MR30S/21805472 | DigiKey Export
Chemi-Con | KMQ | EKMQ451VSN181MP45S | 565-EKMQ451VSN181MP45S-ND | 180 | 450 | ±20% | 0.55 | est. @120Hz (supplier-derived) | 0.15 | 1.105 | 2000 Hrs @ 105°C | -25°C ~ 105°C | 0.87 | 870 mA @ 120 Hz | 1.244 | 1.2441 A @ 50 kHz | 0.55 | est. @100kHz (supplier-derived) | 10 | 22 | 47 | Through Hole | Radial, Can - Snap-In | General Purpose | No | Yes | https://www.chemi-con.co.jp/products/relatedfiles/capacitor/catalog/KMQN-e.PDF | https://www.digikey.com/en/products/detail/chemi-con/EKMQ451VSN181MP45S/758233 | DigiKey Export
Chemi-Con | KMQ | EKMQ451VSN181MQ40S | 565-EKMQ451VSN181MQ40S-ND | 180 | 450 | ±20% | 0.55 | est. @120Hz (supplier-derived) | 0.15 | 1.105 | 2000 Hrs @ 105°C | -25°C ~ 105°C | 0.87 | 870 mA @ 120 Hz | 1.244 | 1.2441 A @ 50 kHz | 0.55 | est. @100kHz (supplier-derived) | 10 | 25.4 | 42 | Through Hole | Radial, Can - Snap-In | General Purpose | No | Yes | https://www.chemi-con.co.jp/products/relatedfiles/capacitor/catalog/KMQN-e.PDF | https://www.digikey.com/en/products/detail/chemi-con/EKMQ451VSN181MQ40S/758234 | DigiKey Export
Chemi-Con | KMQ | EKMQ451VSN181MR30S | 565-EKMQ451VSN181MR30S-ND | 180 | 450 | ±20% | 0.55 | est. @120Hz (supplier-derived) | 0.15 | 1.105 | 2000 Hrs @ 105°C | -25°C ~ 105°C | 0.87 | 870 mA @ 120 Hz | 1.305 | 1.305 A @ 100 kHz | 0.55 | est. @100kHz (supplier-derived) | 10 | 30 | 32 | Through Hole | Radial, Can - Snap-In | General Purpose | No | Yes | //media.digikey.com/pdf/Data%20Sheets/United%20Chemi-Con%20PDFs/KMQ-VS_Rev0703.pdf | https://www.digikey.com/en/products/detail/chemi-con/EKMQ451VSN181MR30S/21804924 | DigiKey Export
Chemi-Con | KMR | EKMR451VSN181MP40S | 565-EKMR451VSN181MP40S-ND | 180 | 450 | ±20% |  |  | 0.15 | 1.105 | 2000 Hrs @ 105°C | -25°C ~ 105°C | 1.05 | 1.05 A @ 120 Hz | 1.502 | 1.5015 A @ 50 kHz |  |  | 10 | 22 | 42.5 | Through Hole | Radial, Can - Snap-In | General Purpose | No | Yes | https://www.chemi-con.co.jp/products/relatedfiles/capacitor/catalog/KMRN-e.PDF | https://www.digikey.com/en/products/detail/chemi-con/EKMR451VSN181MP40S/3528686 | DigiKey Export
Chemi-Con | KMR | EKMR451VSN181MQ30S | 565-4216-ND | 180 | 450 | ±20% |  |  | 0.15 | 1.105 | 2000 Hrs @ 105°C | -25°C ~ 105°C | 1 | 1 A @ 120 Hz | 1.43 | 1.43 A @ 50 kHz |  |  | 10 | 25.4 | 32.5 | Through Hole | Radial, Can - Snap-In | General Purpose | No | Yes | https://www.chemi-con.co.jp/products/relatedfiles/capacitor/catalog/KMRN-e.PDF | https://www.digikey.com/en/products/detail/chemi-con/EKMR451VSN181MQ30S/3528687 | DigiKey Export
Chemi-Con | KMS | EKMS451VSN181MP45S | 565-EKMS451VSN181MP45S-ND | 180 | 450 | ±20% |  |  | 0.15 | 1.105 | 3000 Hrs @ 105°C | -40°C ~ 105°C | 1.06 | 1.06 A @ 120 Hz | 1.516 | 1.5158 A @ 50 kHz |  |  | 10 | 22 | 47.5 | Through Hole | Radial, Can - Snap-In | General Purpose | No | Yes | https://www.chemi-con.co.jp/products/relatedfiles/capacitor/catalog/KMSN-e.PDF | https://www.digikey.com/en/products/detail/chemi-con/EKMS451VSN181MP45S/3528861 | DigiKey Export
Chemi-Con | KMS | EKMS451VSN181MQ35S | 565-EKMS451VSN181MQ35S-ND | 180 | 450 | ±20% |  |  | 0.15 | 1.105 | 3000 Hrs @ 105°C | -40°C ~ 105°C | 1.06 | 1.06 A @ 120 Hz | 1.516 | 1.5158 A @ 50 kHz |  |  | 10 | 25.4 | 37.5 | Through Hole | Radial, Can - Snap-In | General Purpose | No | Yes | https://www.chemi-con.co.jp/products/relatedfiles/capacitor/catalog/KMSN-e.PDF | https://www.digikey.com/en/products/detail/chemi-con/EKMS451VSN181MQ35S/3528862 | DigiKey Export
Chemi-Con | KMS | EKMS451VSN181MR25S | 565-4905-ND | 180 | 450 | ±20% |  |  | 0.15 | 1.105 | 3000 Hrs @ 105°C | -40°C ~ 105°C | 1.06 | 1.06 A @ 120 Hz | 1.516 | 1.5158 A @ 50 kHz |  |  | 10 | 30 | 27.5 | Through Hole | Radial, Can - Snap-In | General Purpose | No | Yes | https://www.chemi-con.co.jp/products/relatedfiles/capacitor/catalog/KMSN-e.PDF | https://www.digikey.com/en/products/detail/chemi-con/EKMS451VSN181MR25S/3528863 | DigiKey Export
Chemi-Con | KMT | EKMT451VSN181MA25S | 565-EKMT451VSN181MA25S-ND | 180 | 450 | ±20% |  |  | 0.15 | 1.105 | 3000 Hrs @ 105°C | -25°C ~ 105°C | 1.6 | 1.6 A @ 120 Hz | 2.288 | 2.288 A @ 50 kHz |  |  | 10 | 35 | 27.5 | Through Hole | Radial, Can - Snap-In | General Purpose | No | Yes | https://www.chemi-con.co.jp/products/relatedfiles/capacitor/catalog/KMTN-e.PDF | https://www.digikey.com/en/products/detail/chemi-con/EKMT451VSN181MA25S/3983110 | DigiKey Export
Chemi-Con | KMT | EKMT451VSN181MP45S | 565-EKMT451VSN181MP45S-ND | 180 | 450 | ±20% |  |  | 0.15 | 1.105 | 3000 Hrs @ 105°C | -25°C ~ 105°C | 1.35 | 1.35 A @ 120 Hz | 1.931 | 1.9305 A @ 50 kHz |  |  | 10 | 22 | 47.5 | Through Hole | Radial, Can - Snap-In | General Purpose | No | Yes | https://www.chemi-con.co.jp/products/relatedfiles/capacitor/catalog/KMTN-e.PDF | https://www.digikey.com/en/products/detail/chemi-con/EKMT451VSN181MP45S/3983106 | DigiKey Export
Chemi-Con | KMT | EKMT451VSN181MP50S | 565-EKMT451VSN181MP50S-ND | 180 | 450 | ±20% |  |  | 0.15 | 1.105 | 3000 Hrs @ 105°C | -25°C ~ 105°C | 1.42 | 1.42 A @ 120 Hz | 2.031 | 2.0306 A @ 50 kHz |  |  | 10 | 22 | 52.5 | Through Hole | Radial, Can - Snap-In | General Purpose | No | Yes | https://www.chemi-con.co.jp/products/relatedfiles/capacitor/catalog/KMTN-e.PDF | https://www.digikey.com/en/products/detail/chemi-con/EKMT451VSN181MP50S/3983107 | DigiKey Export
Chemi-Con | KMT | EKMT451VSN181MQ40S | 565-EKMT451VSN181MQ40S-ND | 180 | 450 | ±20% |  |  | 0.15 | 1.105 | 3000 Hrs @ 105°C | -25°C ~ 105°C | 1.35 | 1.35 A @ 120 Hz | 1.931 | 1.9305 A @ 50 kHz |  |  | 10 | 25.4 | 42.5 | Through Hole | Radial, Can - Snap-In | General Purpose | No | Yes | https://www.chemi-con.co.jp/products/relatedfiles/capacitor/catalog/KMTN-e.PDF | https://www.digikey.com/en/products/detail/chemi-con/EKMT451VSN181MQ40S/3983108 | DigiKey Export
Chemi-Con | KMT | EKMT451VSN181MR30S | 565-EKMT451VSN181MR30S-ND | 180 | 450 | ±20% |  |  | 0.15 | 1.105 | 3000 Hrs @ 105°C | -25°C ~ 105°C | 1.49 | 1.49 A @ 120 Hz | 2.131 | 2.1307 A @ 50 kHz |  |  | 10 | 30 | 32.5 | Through Hole | Radial, Can - Snap-In | General Purpose | No | Yes | https://www.chemi-con.co.jp/products/relatedfiles/capacitor/catalog/KMTN-e.PDF | https://www.digikey.com/en/products/detail/chemi-con/EKMT451VSN181MR30S/3983109 | DigiKey Export
Chemi-Con | KMW | EKMW451VSN181MP35S | 565-EKMW451VSN181MP35S-ND | 180 | 450 | ±20% |  |  | 0.15 | 1.105 | 2000 Hrs @ 105°C | -25°C ~ 105°C | 1.02 | 1.02 A @ 120 Hz | 1.459 | 1.4586 A @ 50 kHz |  |  | 10 | 22 | 37.5 | Through Hole | Radial, Can - Snap-In | General Purpose | No | Yes | https://www.chemi-con.co.jp/products/relatedfiles/capacitor/catalog/KMWN-e.PDF | https://www.digikey.com/en/products/detail/chemi-con/EKMW451VSN181MP35S/3983165 | DigiKey Export
Chemi-Con | KMW | EKMW451VSN181MQ30S | 565-EKMW451VSN181MQ30S-ND | 180 | 450 | ±20% |  |  | 0.15 | 1.105 | 2000 Hrs @ 105°C | -25°C ~ 105°C | 1.05 | 1.05 A @ 120 Hz | 1.502 | 1.5015 A @ 50 kHz |  |  | 10 | 25.4 | 32.5 | Through Hole | Radial, Can - Snap-In | General Purpose | No | Yes | https://www.chemi-con.co.jp/products/relatedfiles/capacitor/catalog/KMWN-e.PDF | https://www.digikey.com/en/products/detail/chemi-con/EKMW451VSN181MQ30S/3983166 | DigiKey Export
Chemi-Con | KRB | EKRB451VSN181MA46M | 565-EKRB451VSN181MA46M-ND | 180 | 450 | ±20% |  |  | 0.15 | 1.105 | 3000 Hrs @ 105°C | -40°C ~ 105°C | 1.964 | 1.9635 A @ 120 Hz | 5.95 | 5.95 A @ 100 kHz |  |  | 10 | 35 | 48.5 | Through Hole | Radial, Can - Snap-In | General Purpose | No | Yes | //mm.digikey.com/Volume0/opasdata/d220001/medias/docus/6022/KRB%20Series.pdf | https://www.digikey.com/en/products/detail/chemi-con/EKRB451VSN181MA46M/22283048 | DigiKey Export
Chemi-Con | KRB | EKRB451VSN181MR59M | 565-EKRB451VSN181MR59M-ND | 180 | 450 | ±20% |  |  | 0.15 | 1.105 | 3000 Hrs @ 105°C | -40°C ~ 105°C | 1.907 | 1.9074 A @ 120 Hz | 5.78 | 5.78 A @ 100 kHz |  |  | 10 | 30 | 61.5 | Through Hole | Radial, Can - Snap-In | General Purpose | No | Yes | //mm.digikey.com/Volume0/opasdata/d220001/medias/docus/6022/KRB%20Series.pdf | https://www.digikey.com/en/products/detail/chemi-con/EKRB451VSN181MR59M/22283049 | DigiKey Export
Chemi-Con | KWB | EKWB451ELL181ML50S | 565-EKWB451ELL181ML50S-ND | 180 | 450 | ±20% |  |  | 0.15 | 1.105 | 5000 Hrs @ 105°C | -40°C ~ 105°C | 1.06 | 1.06 A @ 120 Hz | 1.59 | 1.59 A @ 100 kHz |  |  | 7.5 | 16 | 16.5 | Through Hole | Radial, Can | General Purpose | No | Yes | https://www.chemi-con.co.jp/products/relatedfiles/capacitor/catalog/KWBLL-e.PDF | https://www.digikey.com/en/products/detail/chemi-con/EKWB451ELL181ML50S/26120766 | DigiKey Export
Chemi-Con | KWB | EKWB451ELL181MM40S | 565-EKWB451ELL181MM40S-ND | 180 | 450 | ±20% |  |  | 0.15 | 1.105 | 5000 Hrs @ 105°C | -40°C ~ 105°C | 1.05 | 1.05 A @ 120 Hz | 1.575 | 1.575 A @ 100 kHz |  |  | 7.5 | 18 | 42 | Through Hole | Radial, Can | General Purpose | No | Yes | https://www.chemi-con.co.jp/products/relatedfiles/capacitor/catalog/KWBLL-e.PDF | https://www.digikey.com/en/products/detail/chemi-con/EKWB451ELL181MM40S/26120487 | DigiKey Export
Chemi-Con | LHS | ELHS451VSN181MP40S | 565-ELHS451VSN181MP40S-ND | 180 | 450 | ±20% |  |  | 0.15 | 1.105 | 5000 Hrs @ 105°C | -40°C ~ 105°C | 1.04 | 1.04 A @ 120 Hz | 1.487 | 1.4872 A @ 50 kHz |  |  | 10 | 22 | 42.5 | Through Hole | Radial, Can - Snap-In | General Purpose | No | Yes | https://www.chemi-con.co.jp/products/relatedfiles/capacitor/catalog/LHSN-e.PDF | https://www.digikey.com/en/products/detail/chemi-con/ELHS451VSN181MP40S/8597728 | DigiKey Export
Chemi-Con | LHS | ELHS451VSN181MQ30S | 565-ELHS451VSN181MQ30S-ND | 180 | 450 | ±20% |  |  | 0.15 | 1.105 | 5000 Hrs @ 105°C | -40°C ~ 105°C | 1.05 | 1.05 A @ 120 Hz | 1.502 | 1.5015 A @ 50 kHz |  |  | 10 | 25.4 | 32.5 | Through Hole | Radial, Can - Snap-In | General Purpose | No | Yes | https://www.chemi-con.co.jp/products/relatedfiles/capacitor/catalog/LHSN-e.PDF | https://www.digikey.com/en/products/detail/chemi-con/ELHS451VSN181MQ30S/8597730 | DigiKey Export
Chemi-Con | LXM | ELXM451VSN181MA30S | ELXM451VSN181MA30S-ND | 180 | 450 | ±20% |  |  | 0.15 | 1.105 | 7000 Hrs @ 105°C | -25°C ~ 105°C | 1.07 | 1.07 A @ 120 Hz | 1.53 | 1.5301 A @ 50 kHz |  |  | 10 | 35 | 32 | Through Hole | Radial, Can - Snap-In | General Purpose | No | Yes | https://www.chemi-con.co.jp/products/relatedfiles/capacitor/catalog/LXMN-e.PDF | https://www.digikey.com/en/products/detail/chemi-con/ELXM451VSN181MA30S/3979598 | DigiKey Export
Chemi-Con | LXM | ELXM451VSN181MQ45S | ELXM451VSN181MQ45S-ND | 180 | 450 | ±20% |  |  | 0.15 | 1.105 | 7000 Hrs @ 105°C | -25°C ~ 105°C | 1.06 | 1.06 A @ 120 Hz | 1.516 | 1.5158 A @ 50 kHz |  |  | 10 | 25.4 | 47 | Through Hole | Radial, Can - Snap-In | General Purpose | No | Yes | https://www.chemi-con.co.jp/products/relatedfiles/capacitor/catalog/LXMN-e.PDF | https://www.digikey.com/en/products/detail/chemi-con/ELXM451VSN181MQ45S/3979593 | DigiKey Export
Chemi-Con | LXM | ELXM451VSN181MR35S | ELXM451VSN181MR35S-ND | 180 | 450 | ±20% |  |  | 0.15 | 1.105 | 7000 Hrs @ 105°C | -25°C ~ 105°C | 1.05 | 1.05 A @ 120 Hz | 1.502 | 1.5015 A @ 50 kHz |  |  | 10 | 30 | 37 | Through Hole | Radial, Can - Snap-In | General Purpose | No | Yes | https://www.chemi-con.co.jp/products/relatedfiles/capacitor/catalog/LXMN-e.PDF | https://www.digikey.com/en/products/detail/chemi-con/ELXM451VSN181MR35S/3979595 | DigiKey Export
Chemi-Con | LXS | ELXS451VSN181MP45S | 565-4854-ND | 180 | 450 | ±20% |  |  | 0.15 | 1.105 | 5000 Hrs @ 105°C | -25°C ~ 105°C | 1.06 | 1.06 A @ 120 Hz | 1.516 | 1.5158 A @ 50 kHz |  |  | 10 | 22 | 47.5 | Through Hole | Radial, Can - Snap-In | General Purpose | No | Yes | https://www.chemi-con.co.jp/products/relatedfiles/capacitor/catalog/LXSN-e.PDF | https://www.digikey.com/en/products/detail/chemi-con/ELXS451VSN181MP45S/3529384 | DigiKey Export
Chemi-Con | LXS | ELXS451VSN181MQ35S | 565-3594-ND | 180 | 450 | ±20% |  |  | 0.15 | 1.105 | 5000 Hrs @ 105°C | -25°C ~ 105°C | 1.06 | 1.06 A @ 120 Hz | 1.516 | 1.5158 A @ 50 kHz |  |  | 10 | 25.4 | 37.5 | Through Hole | Radial, Can - Snap-In | General Purpose | No | Yes | https://www.chemi-con.co.jp/products/relatedfiles/capacitor/catalog/LXSN-e.PDF | https://www.digikey.com/en/products/detail/chemi-con/ELXS451VSN181MQ35S/3529385 | DigiKey Export
Chemi-Con | LXS | ELXS451VSN181MR25S | 565-ELXS451VSN181MR25S-ND | 180 | 450 | ±20% |  |  | 0.15 | 1.105 | 5000 Hrs @ 105°C | -25°C ~ 105°C | 1.06 | 1.06 A @ 120 Hz | 1.516 | 1.5158 A @ 50 kHz |  |  | 10 | 30 | 27.5 | Through Hole | Radial, Can - Snap-In | General Purpose | No | Yes | https://www.chemi-con.co.jp/products/relatedfiles/capacitor/catalog/LXSN-e.PDF | https://www.digikey.com/en/products/detail/chemi-con/ELXS451VSN181MR25S/3529386 | DigiKey Export
Chemi-Con | LHS | ELHS4H1VSN181MA25S | ELHS4H1VSN181MA25S-ND | 180 | 475 | ±20% |  |  | 0.15 | 1.105 | 5000 Hrs @ 105°C | -40°C ~ 105°C | 1.08 | 1.08 A @ 120 Hz | 1.544 | 1.5444 A @ 50 kHz |  |  | 10 | 35 | 27.5 | Through Hole | Radial, Can - Snap-In | General Purpose | No | Yes | https://www.chemi-con.co.jp/products/relatedfiles/capacitor/catalog/LHSN-e.PDF | https://www.digikey.com/en/products/detail/chemi-con/ELHS4H1VSN181MA25S/8597750 | DigiKey Export
Chemi-Con | LHS | ELHS4H1VSN181MR30S | 565-ELHS4H1VSN181MR30S-ND | 180 | 475 | ±20% |  |  | 0.15 | 1.105 | 5000 Hrs @ 105°C | -40°C ~ 105°C | 1.11 | 1.11 A @ 120 Hz | 1.587 | 1.5873 A @ 50 kHz |  |  | 10 | 30 | 32.5 | Through Hole | Radial, Can - Snap-In | General Purpose | No | Yes | https://www.chemi-con.co.jp/products/relatedfiles/capacitor/catalog/LHSN-e.PDF | https://www.digikey.com/en/products/detail/chemi-con/ELHS4H1VSN181MR30S/8597744 | DigiKey Export
Chemi-Con | KHS | EKHS501VSN181MA25S | 565-EKHS501VSN181MA25S-ND | 180 | 500 | ±20% |  |  | 0.15 | 1.105 | 3000 Hrs @ 105°C | -25°C ~ 105°C | 1.08 | 1.08 A @ 120 Hz | 1.544 | 1.5444 A @ 50 kHz |  |  | 10 | 35 | 25 | Through Hole | Radial, Can - Snap-In | General Purpose | No | Yes |  | https://www.digikey.com/en/products/detail/chemi-con/EKHS501VSN181MA25S/17876306 | DigiKey Export
Chemi-Con | KHS | EKHS501VSN181MP50S | 565-EKHS501VSN181MP50S-ND | 180 | 500 | ±20% |  |  | 0.15 | 1.105 | 3000 Hrs @ 105°C | -25°C ~ 105°C | 1.13 | 1.13 A @ 120 Hz | 1.616 | 1.6159 A @ 50 kHz |  |  | 10 | 22 | 50 | Through Hole | Radial, Can - Snap-In | General Purpose | No | Yes |  | https://www.digikey.com/en/products/detail/chemi-con/EKHS501VSN181MP50S/17877171 | DigiKey Export
Chemi-Con | KHS | EKHS501VSN181MQ40S | 565-EKHS501VSN181MQ40S-ND | 180 | 500 | ±20% |  |  | 0.15 | 1.105 | 3000 Hrs @ 105°C | -25°C ~ 105°C | 1.16 | 1.16 A @ 120 Hz | 1.659 | 1.6588 A @ 50 kHz |  |  | 10 | 25.4 | 40 | Through Hole | Radial, Can - Snap-In | General Purpose | No | Yes |  | https://www.digikey.com/en/products/detail/chemi-con/EKHS501VSN181MQ40S/17877525 | DigiKey Export
Chemi-Con | KHS | EKHS501VSN181MQ45S | 565-EKHS501VSN181MQ45S-ND | 180 | 500 | ±20% |  |  | 0.15 | 1.105 | 3000 Hrs @ 105°C | -25°C ~ 105°C | 1.18 | 1.18 A @ 120 Hz | 1.687 | 1.6874 A @ 50 kHz |  |  | 10 | 25.4 | 45 | Through Hole | Radial, Can - Snap-In | General Purpose | No | Yes |  | https://www.digikey.com/en/products/detail/chemi-con/EKHS501VSN181MQ45S/17876511 | DigiKey Export
Chemi-Con | KHS | EKHS501VSN181MR30S | 565-EKHS501VSN181MR30S-ND | 180 | 500 | ±20% |  |  | 0.15 | 1.105 | 3000 Hrs @ 105°C | -25°C ~ 105°C | 1.11 | 1.11 A @ 120 Hz | 1.587 | 1.5873 A @ 50 kHz |  |  | 10 | 30 | 30 | Through Hole | Radial, Can - Snap-In | General Purpose | No | Yes |  | https://www.digikey.com/en/products/detail/chemi-con/EKHS501VSN181MR30S/17876297 | DigiKey Export
Chemi-Con | KMS | EKMS501VSN181MA30S | 565-EKMS501VSN181MA30S-ND | 180 | 500 | ±20% |  |  | 0.15 | 1.105 | 3000 Hrs @ 105°C | -40°C ~ 105°C | 1.1 | 1.1 A @ 120 Hz | 1.573 | 1.573 A @ 50 kHz |  |  | 10 | 35 | 32.5 | Through Hole | Radial, Can - Snap-In | General Purpose | No | Yes | https://www.chemi-con.co.jp/products/relatedfiles/capacitor/catalog/KMSN-e.PDF | https://www.digikey.com/en/products/detail/chemi-con/EKMS501VSN181MA30S/3528887 | DigiKey Export
Chemi-Con | KMS | EKMS501VSN181MQ50S | 565-EKMS501VSN181MQ50S-ND | 180 | 500 | ±20% |  |  | 0.15 | 1.105 | 3000 Hrs @ 105°C | -40°C ~ 105°C | 1.2 | 1.2 A @ 120 Hz | 1.716 | 1.716 A @ 50 kHz |  |  | 10 | 25.4 | 52.5 | Through Hole | Radial, Can - Snap-In | General Purpose | No | Yes | https://www.chemi-con.co.jp/products/relatedfiles/capacitor/catalog/KMSN-e.PDF | https://www.digikey.com/en/products/detail/chemi-con/EKMS501VSN181MQ50S/3528888 | DigiKey Export
Chemi-Con | KMS | EKMS501VSN181MR40S | 565-3483-ND | 180 | 500 | ±20% |  |  | 0.15 | 1.105 | 3000 Hrs @ 105°C | -40°C ~ 105°C | 1.17 | 1.17 A @ 120 Hz | 1.673 | 1.6731 A @ 50 kHz |  |  | 10 | 30 | 42.5 | Through Hole | Radial, Can - Snap-In | General Purpose | No | Yes | https://www.chemi-con.co.jp/products/relatedfiles/capacitor/catalog/KMSN-e.PDF | https://www.digikey.com/en/products/detail/chemi-con/EKMS501VSN181MR40S/3528889 | DigiKey Export
Chemi-Con | LHS | ELHS501VSN181MR35S | 565-5108-ND | 180 | 500 | ±20% |  |  | 0.15 | 1.105 | 5000 Hrs @ 105°C | -40°C ~ 105°C | 1.14 | 1.14 A @ 120 Hz | 1.63 | 1.6302 A @ 50 kHz |  |  | 10 | 30 | 37.5 | Through Hole | Radial, Can - Snap-In | General Purpose | No | Yes | https://www.chemi-con.co.jp/products/relatedfiles/capacitor/catalog/LHSN-e.PDF | https://www.digikey.com/en/products/detail/chemi-con/ELHS501VSN181MR35S/8568232 | DigiKey Export
Chemi-Con | LHU | ELHU501VSN181MR25S | 565-ELHU501VSN181MR25S-ND | 180 | 500 | ±20% |  |  | 0.15 | 1.105 | 5000 Hrs @ 105°C | -40°C ~ 105°C | 1.2 | 1.2 A @ 120 Hz | 1.596 | 1.596 A @ 50 kHz |  |  | 10 | 30 | 27.5 | Through Hole | Radial, Can - Snap-In | General Purpose | No | Yes | https://www.chemi-con.co.jp/products/relatedfiles/capacitor/catalog/al-all-e.pdf | https://www.digikey.com/en/products/detail/chemi-con/ELHU501VSN181MR25S/28174299 | DigiKey Export
Chemi-Con | LXS | ELXS501VSN181MA30S | ELXS501VSN181MA30S-ND | 180 | 500 | ±20% |  |  | 0.15 | 1.105 | 5000 Hrs @ 105°C | -25°C ~ 105°C | 1.1 | 1.1 A @ 120 Hz | 1.573 | 1.573 A @ 50 kHz |  |  | 10 | 35 | 32.5 | Through Hole | Radial, Can - Snap-In | General Purpose | No | Yes | https://www.chemi-con.co.jp/products/relatedfiles/capacitor/catalog/LXSN-e.PDF | https://www.digikey.com/en/products/detail/chemi-con/ELXS501VSN181MA30S/3529400 | DigiKey Export
Chemi-Con | LXS | ELXS501VSN181MR40S | ELXS501VSN181MR40S-ND | 180 | 500 | ±20% |  |  | 0.15 | 1.105 | 5000 Hrs @ 105°C | -25°C ~ 105°C | 1.17 | 1.17 A @ 120 Hz | 1.673 | 1.6731 A @ 50 kHz |  |  | 10 | 30 | 42.5 | Through Hole | Radial, Can - Snap-In | General Purpose | No | Yes | https://www.chemi-con.co.jp/products/relatedfiles/capacitor/catalog/LXSN-e.PDF | https://www.digikey.com/en/products/detail/chemi-con/ELXS501VSN181MR40S/3529401 | DigiKey Export
Chemi-Con | LRB | ELRB421VSN191MR59M | 565-ELRB421VSN191MR59M-ND | 190 | 420 | ±20% |  |  | 0.15 | 1.047 | 5000 Hrs @ 105°C | -40°C ~ 105°C | 1.907 | 1.9074 A @ 120 Hz | 5.78 | 5.78 A @ 100 kHz |  |  | 10 | 30 | 61.5 | Through Hole | Radial, Can - Snap-In | General Purpose | No | Yes | //mm.digikey.com/Volume0/opasdata/d220001/medias/docus/6022/LRB%20Series.pdf | https://www.digikey.com/en/products/detail/chemi-con/ELRB421VSN191MR59M/22283047 | DigiKey Export
Chemi-Con | LVA | ELVA451VSN191MQ30S | 565-ELVA451VSN191MQ30S-ND | 190 | 450 | ±20% |  |  | 0.15 | 1.047 | 5000 Hrs @ 105°C | -40°C ~ 105°C | 1.07 | 1.07 A @ 120 Hz | 1.53 | 1.5301 A @ 50 kHz |  |  | 10 | 25.4 | 32.5 | Through Hole | Radial, Can - Snap-In | Automotive | Yes | Yes | https://www.chemi-con.co.jp/products/relatedfiles/capacitor/catalog/LVAN-e.PDF | https://www.digikey.com/en/products/detail/chemi-con/ELVA451VSN191MQ30S/21530737 | DigiKey Export
Chemi-Con | LHU | ELHU4H1VSN191MQ30S | 565-ELHU4H1VSN191MQ30S-ND | 190 | 475 | ±20% |  |  | 0.15 | 1.047 | 5000 Hrs @ 105°C | -40°C ~ 105°C | 1.2 | 1.2 A @ 120 Hz | 1.596 | 1.596 A @ 50 kHz |  |  | 10 | 25.4 | 32.5 | Through Hole | Radial, Can - Snap-In | General Purpose | No | Yes | https://www.chemi-con.co.jp/products/relatedfiles/capacitor/catalog/LHUN-e.PDF | https://www.digikey.com/en/products/detail/chemi-con/ELHU4H1VSN191MQ30S/28865306 | DigiKey Export
Chemi-Con | KHU | EKHU501VSN191MR25S | 565-EKHU501VSN191MR25S-ND | 190 | 500 | ±20% |  |  | 0.15 | 1.047 | 3000 Hrs @ 105°C | -40°C ~ 105°C | 1.23 | 1.23 A @ 120 Hz | 1.636 | 1.6359 A @ 50 kHz |  |  | 10 | 30 | 27.5 | Through Hole | Radial, Can - Snap-In | General Purpose | No | Yes | https://www.chemi-con.co.jp/products/relatedfiles/capacitor/catalog/al-all-e.pdf | https://www.digikey.com/en/products/detail/chemi-con/EKHU501VSN191MR25S/28174335 | DigiKey Export
Chemi-Con | KRB | EKRB421VSN201MR59M | 565-EKRB421VSN201MR59M-ND | 200 | 420 | ±20% |  |  | 0.15 | 0.995 | 3000 Hrs @ 105°C | -40°C ~ 105°C | 1.907 | 1.9074 A @ 120 Hz | 5.78 | 5.78 A @ 100 kHz |  |  | 10 | 30 | 61.5 | Through Hole | Radial, Can - Snap-In | General Purpose | No | Yes | //mm.digikey.com/Volume0/opasdata/d220001/medias/docus/6022/KRB%20Series.pdf | https://www.digikey.com/en/products/detail/chemi-con/EKRB421VSN201MR59M/22282987 | DigiKey Export
Chemi-Con | LRB | ELRB421VSN201MA46M | 565-ELRB421VSN201MA46M-ND | 200 | 420 | ±20% |  |  | 0.15 | 0.995 | 5000 Hrs @ 105°C | -40°C ~ 105°C | 1.964 | 1.9635 A @ 120 Hz | 5.95 | 5.95 A @ 100 kHz |  |  | 10 | 35 | 48.5 | Through Hole | Radial, Can - Snap-In | General Purpose | No | Yes | //mm.digikey.com/Volume0/opasdata/d220001/medias/docus/6022/LRB%20Series.pdf | https://www.digikey.com/en/products/detail/chemi-con/ELRB421VSN201MA46M/22282995 | DigiKey Export
Chemi-Con | KHE | EKHE451VSN201MQ25S | 565-EKHE451VSN201MQ25S-ND | 200 | 450 | ±20% |  |  | 0.15 | 0.995 | 2000 Hrs @ 105°C | -40°C ~ 105°C | 1.07 | 1.07 A @ 120 Hz | 1.423 | 1.4231 A @ 50 kHz |  |  | 10 | 25.4 | 25 | Through Hole | Radial, Can - Snap-In | General Purpose | No | Yes | https://www.chemi-con.co.jp/products/relatedfiles/capacitor/catalog/KHEN-e.PDF | https://www.digikey.com/en/products/detail/chemi-con/EKHE451VSN201MQ25S/17876654 | DigiKey Export
Chemi-Con | KHU | EKHU451VSN201MQ25S | 565-EKHU451VSN201MQ25S-ND | 200 | 450 | ±20% |  |  | 0.15 | 0.995 | 3000 Hrs @ 105°C | -40°C ~ 105°C | 1.07 | 1.07 A @ 120 Hz | 1.423 | 1.4231 A @ 50 kHz |  |  | 10 | 25.4 | 27.5 | Through Hole | Radial, Can - Snap-In | General Purpose | No | Yes | https://www.chemi-con.co.jp/products/relatedfiles/capacitor/catalog/al-all-e.pdf | https://www.digikey.com/en/products/detail/chemi-con/EKHU451VSN201MQ25S/28174402 | DigiKey Export
Chemi-Con | KVB | EKVB451VSN201MQ30S | 565-EKVB451VSN201MQ30S-ND | 200 | 450 | ±20% |  |  | 0.15 | 0.995 | 3000 Hrs @ 105°C | -40°C ~ 105°C | 1.1 | 1.1 A @ 120 Hz | 1.573 | 1.573 A @ 50 kHz |  |  | 10 | 25.4 | 32.5 | Through Hole | Radial, Can - Snap-In | Automotive | Yes | Yes | https://www.chemi-con.co.jp/products/relatedfiles/capacitor/catalog/KVBN-e.PDF | https://www.digikey.com/en/products/detail/chemi-con/EKVB451VSN201MQ30S/21530884 | DigiKey Export
Chemi-Con | LRB | ELRB451VSN201MA51M | 565-ELRB451VSN201MA51M-ND | 200 | 450 | ±20% |  |  | 0.15 | 0.995 | 5000 Hrs @ 105°C | -40°C ~ 105°C | 2.072 | 2.0724 A @ 120 Hz | 6.28 | 6.28 A @ 100 kHz |  |  | 10 | 35 | 53.5 | Through Hole | Radial, Can - Snap-In | General Purpose | No | Yes | //mm.digikey.com/Volume0/opasdata/d220001/medias/docus/6022/LRB%20Series.pdf | https://www.digikey.com/en/products/detail/chemi-con/ELRB451VSN201MA51M/22283039 | DigiKey Export
Chemi-Con | KHU | EKHU4H1VSN201MQ30S | 565-EKHU4H1VSN201MQ30S-ND | 200 | 475 | ±20% |  |  | 0.15 | 0.995 | 3000 Hrs @ 105°C | -40°C ~ 105°C | 1.23 | 1.23 A @ 120 Hz | 1.636 | 1.6359 A @ 50 kHz |  |  | 10 | 25.4 | 32.5 | Through Hole | Radial, Can - Snap-In | General Purpose | No | Yes | https://www.chemi-con.co.jp/products/relatedfiles/capacitor/catalog/KHUN-e.PDF | https://www.digikey.com/en/products/detail/chemi-con/EKHU4H1VSN201MQ30S/28865418 | DigiKey Export
Chemi-Con | LHU | ELHU501VSN201MQ35S | 565-ELHU501VSN201MQ35S-ND | 200 | 500 | ±20% |  |  | 0.15 | 0.995 | 5000 Hrs @ 105°C | -40°C ~ 105°C | 1.28 | 1.28 A @ 120 Hz | 1.702 | 1.7024 A @ 50 kHz |  |  | 10 | 25.4 | 37.5 | Through Hole | Radial, Can - Snap-In | General Purpose | No | Yes | https://www.chemi-con.co.jp/products/relatedfiles/capacitor/catalog/al-all-e.pdf | https://www.digikey.com/en/products/detail/chemi-con/ELHU501VSN201MQ35S/28174461 | DigiKey Export
Chemi-Con | KRB | EKRB421VSN211MA46M | 565-EKRB421VSN211MA46M-ND | 210 | 420 | ±20% |  |  | 0.15 | 0.947 | 3000 Hrs @ 105°C | -40°C ~ 105°C | 1.964 | 1.9635 A @ 120 Hz | 5.95 | 5.95 A @ 100 kHz |  |  | 10 | 35 | 48.5 | Through Hole | Radial, Can - Snap-In | General Purpose | No | Yes | //mm.digikey.com/Volume0/opasdata/d220001/medias/docus/6022/KRB%20Series.pdf | https://www.digikey.com/en/products/detail/chemi-con/EKRB421VSN211MA46M/22283043 | DigiKey Export
Chemi-Con | KHE | EKHE451VSN211MQ25Z | 565-EKHE451VSN211MQ25Z-ND | 210 | 450 | ±20% |  |  | 0.15 | 0.947 | 2000 Hrs @ 105°C | -40°C ~ 105°C | 1.1 | 1.1 A @ 120 Hz | 1.463 | 1.463 A @ 50 kHz |  |  | 10 | 25.4 | 27.5 | Through Hole | Radial, Can - Snap-In | General Purpose | No | Yes | https://www.chemi-con.co.jp/products/relatedfiles/capacitor/catalog/KHEN-e.PDF | https://www.digikey.com/en/products/detail/chemi-con/EKHE451VSN211MQ25Z/21804889 | DigiKey Export
Chemi-Con | KRB | EKRB451VSN211MA51M | 565-EKRB451VSN211MA51M-ND | 210 | 450 | ±20% |  |  | 0.15 | 0.947 | 3000 Hrs @ 105°C | -40°C ~ 105°C | 2.072 | 2.0724 A @ 120 Hz | 6.28 | 6.28 A @ 100 kHz |  |  | 10 | 35 | 53.5 | Through Hole | Radial, Can - Snap-In | General Purpose | No | Yes | //mm.digikey.com/Volume0/opasdata/d220001/medias/docus/6022/KRB%20Series.pdf | https://www.digikey.com/en/products/detail/chemi-con/EKRB451VSN211MA51M/22283009 | DigiKey Export
Chemi-Con | KVA | EKVA451VSN211MQ30S | 565-EKVA451VSN211MQ30S-ND | 210 | 450 | ±20% |  |  | 0.15 | 0.947 | 2000 Hrs @ 105°C | -40°C ~ 105°C | 1.13 | 1.13 A @ 120 Hz | 1.616 | 1.6159 A @ 50 kHz |  |  | 10 | 25.4 | 32.5 | Through Hole | Radial, Can - Snap-In | Automotive | Yes | Yes | https://www.chemi-con.co.jp/products/relatedfiles/capacitor/catalog/KVAN-e.PDF | https://www.digikey.com/en/products/detail/chemi-con/EKVA451VSN211MQ30S/21530657 | DigiKey Export
Chemi-Con | LRB | ELRB451VSN211MA54M | 565-ELRB451VSN211MA54M-ND | 210 | 450 | ±20% |  |  | 0.15 | 0.947 | 5000 Hrs @ 105°C | -40°C ~ 105°C | 2.135 | 2.1351 A @ 120 Hz | 6.47 | 6.47 A @ 100 kHz |  |  | 10 | 35 | 56.5 | Through Hole | Radial, Can - Snap-In | General Purpose | No | Yes | //mm.digikey.com/Volume0/opasdata/d220001/medias/docus/6022/LRB%20Series.pdf | https://www.digikey.com/en/products/detail/chemi-con/ELRB451VSN211MA54M/22283007 | DigiKey Export
Chemi-Con | LVA | ELVA451VSN211MR25S | 565-ELVA451VSN211MR25S-ND | 210 | 450 | ±20% |  |  | 0.15 | 0.947 | 5000 Hrs @ 105°C | -40°C ~ 105°C | 1.13 | 1.13 A @ 120 Hz | 1.616 | 1.6159 A @ 50 kHz |  |  | 10 | 30 | 27.5 | Through Hole | Radial, Can - Snap-In | Automotive | Yes | Yes | https://www.chemi-con.co.jp/products/relatedfiles/capacitor/catalog/LVAN-e.PDF | https://www.digikey.com/en/products/detail/chemi-con/ELVA451VSN211MR25S/21525722 | DigiKey Export
Chemi-Con | KHU | EKHU501VSN211MQ35S | 565-EKHU501VSN211MQ35S-ND | 210 | 500 | ±20% |  |  | 0.15 | 0.947 | 3000 Hrs @ 105°C | -40°C ~ 105°C | 1.31 | 1.31 A @ 120 Hz | 1.742 | 1.7423 A @ 50 kHz |  |  | 10 | 25.4 | 37.5 | Through Hole | Radial, Can - Snap-In | General Purpose | No | Yes | https://www.chemi-con.co.jp/products/relatedfiles/capacitor/catalog/al-all-e.pdf | https://www.digikey.com/en/products/detail/chemi-con/EKHU501VSN211MQ35S/28174432 | DigiKey Export
Chemi-Con | KHF | EKHF421ELL221ML50S | 565-EKHF421ELL221ML50S-ND | 220 | 420 | ±20% |  |  | 0.15 | 0.904 | 3000 Hrs @ 105°C | -40°C ~ 105°C | 1.17 | 1.17 A @ 120 Hz | 1.755 | 1.755 A @ 100 kHz |  |  | 7.5 | 16 | 16.5 | Through Hole | Radial, Can | General Purpose | No | Yes | https://www.chemi-con.co.jp/products/relatedfiles/capacitor/catalog/KHFLL-e.PDF | https://www.digikey.com/en/products/detail/chemi-con/EKHF421ELL221ML50S/26120556 | DigiKey Export
Chemi-Con | KHF | EKHF421ELL221MM40S | 565-EKHF421ELL221MM40S-ND | 220 | 420 | ±20% |  |  | 0.15 | 0.904 | 3000 Hrs @ 105°C | -40°C ~ 105°C | 1.16 | 1.16 A @ 120 Hz | 1.74 | 1.74 A @ 100 kHz |  |  | 7.5 | 18 | 42 | Through Hole | Radial, Can | General Purpose | No | Yes | https://www.chemi-con.co.jp/products/relatedfiles/capacitor/catalog/KHFLL-e.PDF | https://www.digikey.com/en/products/detail/chemi-con/EKHF421ELL221MM40S/26120840 | DigiKey Export
Chemi-Con | KHF | EKHF421ELL221MM45S | 565-EKHF421ELL221MM45S-ND | 220 | 420 | ±20% |  |  | 0.15 | 0.904 | 3000 Hrs @ 105°C | -40°C ~ 105°C | 1.19 | 1.19 A @ 120 Hz | 1.785 | 1.785 A @ 100 kHz |  |  | 7.5 | 18 | 18.5 | Through Hole | Radial, Can | General Purpose | No | Yes | https://www.chemi-con.co.jp/products/relatedfiles/capacitor/catalog/KHFLL-e.PDF | https://www.digikey.com/en/products/detail/chemi-con/EKHF421ELL221MM45S/26120579 | DigiKey Export
Chemi-Con | KHU | EKHU421VSN221MQ25S | 565-EKHU421VSN221MQ25S-ND | 220 | 420 | ±20% |  |  | 0.15 | 0.904 | 3000 Hrs @ 105°C | -40°C ~ 105°C | 1.12 | 1.12 A @ 120 Hz | 1.49 | 1.4896 A @ 50 kHz |  |  | 10 | 25.4 | 27.5 | Through Hole | Radial, Can - Snap-In | General Purpose | No | Yes | https://www.chemi-con.co.jp/products/relatedfiles/capacitor/catalog/KHUN-e.PDF | https://www.digikey.com/en/products/detail/chemi-con/EKHU421VSN221MQ25S/28865213 | DigiKey Export
Chemi-Con | KMS | EKMS421VSN221MP45S | EKMS421VSN221MP45S-ND | 220 | 420 | ±20% |  |  | 0.15 | 0.904 | 3000 Hrs @ 105°C | -40°C ~ 105°C | 1.17 | 1.17 A @ 120 Hz | 1.673 | 1.6731 A @ 50 kHz |  |  | 10 | 22 | 47.5 | Through Hole | Radial, Can - Snap-In | General Purpose | No | Yes | https://www.chemi-con.co.jp/products/relatedfiles/capacitor/catalog/KMSN-e.PDF | https://www.digikey.com/en/products/detail/chemi-con/EKMS421VSN221MP45S/3528840 | DigiKey Export
Chemi-Con | KMS | EKMS421VSN221MP50S | EKMS421VSN221MP50S-ND | 220 | 420 | ±20% |  |  | 0.15 | 0.904 | 3000 Hrs @ 105°C | -40°C ~ 105°C | 1.2 | 1.2 A @ 120 Hz | 1.716 | 1.716 A @ 50 kHz |  |  | 10 | 22 | 52.5 | Through Hole | Radial, Can - Snap-In | General Purpose | No | Yes | https://www.chemi-con.co.jp/products/relatedfiles/capacitor/catalog/KMSN-e.PDF | https://www.digikey.com/en/products/detail/chemi-con/EKMS421VSN221MP50S/3528841 | DigiKey Export
Chemi-Con | KMS | EKMS421VSN221MQ35S | EKMS421VSN221MQ35S-ND | 220 | 420 | ±20% |  |  | 0.15 | 0.904 | 3000 Hrs @ 105°C | -40°C ~ 105°C | 1.18 | 1.18 A @ 120 Hz | 1.687 | 1.6874 A @ 50 kHz |  |  | 10 | 25.4 | 37.5 | Through Hole | Radial, Can - Snap-In | General Purpose | No | Yes | https://www.chemi-con.co.jp/products/relatedfiles/capacitor/catalog/KMSN-e.PDF | https://www.digikey.com/en/products/detail/chemi-con/EKMS421VSN221MQ35S/3528842 | DigiKey Export
Chemi-Con | KMS | EKMS421VSN221MR30S | EKMS421VSN221MR30S-ND | 220 | 420 | ±20% |  |  | 0.15 | 0.904 | 3000 Hrs @ 105°C | -40°C ~ 105°C | 1.18 | 1.18 A @ 120 Hz | 1.687 | 1.6874 A @ 50 kHz |  |  | 10 | 30 | 32.5 | Through Hole | Radial, Can - Snap-In | General Purpose | No | Yes | https://www.chemi-con.co.jp/products/relatedfiles/capacitor/catalog/KMSN-e.PDF | https://www.digikey.com/en/products/detail/chemi-con/EKMS421VSN221MR30S/3528843 | DigiKey Export
Chemi-Con | KMT | EKMT421VSN221MA25S | EKMT421VSN221MA25S-ND | 220 | 420 | ±20% |  |  | 0.15 | 0.904 | 3000 Hrs @ 105°C | -25°C ~ 105°C | 1.64 | 1.64 A @ 120 Hz | 2.345 | 2.3452 A @ 50 kHz |  |  | 10 | 35 | 26.5 | Through Hole | Radial, Can - Snap-In | General Purpose | No | Yes | https://www.chemi-con.co.jp/products/relatedfiles/capacitor/catalog/KMTN-e.PDF | https://www.digikey.com/en/products/detail/chemi-con/EKMT421VSN221MA25S/3983086 | DigiKey Export
Chemi-Con | KMT | EKMT421VSN221MP45S | EKMT421VSN221MP45S-ND | 220 | 420 | ±20% |  |  | 0.15 | 0.904 | 3000 Hrs @ 105°C | -25°C ~ 105°C | 1.47 | 1.47 A @ 120 Hz | 2.102 | 2.1021 A @ 50 kHz |  |  | 10 | 22 | 47.5 | Through Hole | Radial, Can - Snap-In | General Purpose | No | Yes | https://www.chemi-con.co.jp/products/relatedfiles/capacitor/catalog/KMTN-e.PDF | https://www.digikey.com/en/products/detail/chemi-con/EKMT421VSN221MP45S/3983082 | DigiKey Export
Chemi-Con | KMT | EKMT421VSN221MP50S | EKMT421VSN221MP50S-ND | 220 | 420 | ±20% |  |  | 0.15 | 0.904 | 3000 Hrs @ 105°C | -25°C ~ 105°C | 1.6 | 1.6 A @ 120 Hz | 2.288 | 2.288 A @ 50 kHz |  |  | 10 | 22 | 52 | Through Hole | Radial, Can - Snap-In | General Purpose | No | Yes | https://www.chemi-con.co.jp/products/relatedfiles/capacitor/catalog/KMTN-e.PDF | https://www.digikey.com/en/products/detail/chemi-con/EKMT421VSN221MP50S/3983083 | DigiKey Export
Chemi-Con | KMT | EKMT421VSN221MQ35S | EKMT421VSN221MQ35S-ND | 220 | 420 | ±20% |  |  | 0.15 | 0.904 | 3000 Hrs @ 105°C | -25°C ~ 105°C | 1.47 | 1.47 A @ 120 Hz | 2.102 | 2.1021 A @ 50 kHz |  |  | 10 | 25.4 | 36.5 | Through Hole | Radial, Can - Snap-In | General Purpose | No | Yes | https://www.chemi-con.co.jp/products/relatedfiles/capacitor/catalog/KMTN-e.PDF | https://www.digikey.com/en/products/detail/chemi-con/EKMT421VSN221MQ35S/3983084 | DigiKey Export
Chemi-Con | KMT | EKMT421VSN221MR30S | EKMT421VSN221MR30S-ND | 220 | 420 | ±20% |  |  | 0.15 | 0.904 | 3000 Hrs @ 105°C | -25°C ~ 105°C | 1.64 | 1.64 A @ 120 Hz | 2.345 | 2.3452 A @ 50 kHz |  |  | 10 | 30 | 31.5 | Through Hole | Radial, Can - Snap-In | General Purpose | No | Yes | https://www.chemi-con.co.jp/products/relatedfiles/capacitor/catalog/KMTN-e.PDF | https://www.digikey.com/en/products/detail/chemi-con/EKMT421VSN221MR30S/3983085 | DigiKey Export
Chemi-Con | KMW | EKMW421VSN221MQ30S | EKMW421VSN221MQ30S-ND | 220 | 420 | ±20% |  |  | 0.15 | 0.904 | 2000 Hrs @ 105°C | -25°C ~ 105°C | 1.16 | 1.16 A @ 120 Hz | 1.659 | 1.6588 A @ 50 kHz |  |  | 10 | 25.4 | 32.5 | Through Hole | Radial, Can - Snap-In | General Purpose | No | Yes | https://www.chemi-con.co.jp/products/relatedfiles/capacitor/catalog/KMWN-e.PDF | https://www.digikey.com/en/products/detail/chemi-con/EKMW421VSN221MQ30S/3983146 | DigiKey Export
Chemi-Con | KMZ | EKMZ421VSN221MP35S | EKMZ421VSN221MP35S-ND | 220 | 420 | ±20% |  |  | 0.15 | 0.904 | 2000 Hrs @ 105°C | -40°C ~ 105°C | 1.13 | 1.13 A @ 120 Hz | 1.616 | 1.6159 A @ 50 kHz |  |  | 10 | 22 | 37.5 | Through Hole | Radial, Can - Snap-In | General Purpose | No | Yes | https://www.chemi-con.co.jp/products/relatedfiles/capacitor/catalog/KMZN-e.PDF | https://www.digikey.com/en/products/detail/chemi-con/EKMZ421VSN221MP35S/6892089 | DigiKey Export
Chemi-Con | KWB | EKWB421ELL221MM45S | 565-EKWB421ELL221MM45S-ND | 220 | 420 | ±20% |  |  | 0.15 | 0.904 | 5000 Hrs @ 105°C | -40°C ~ 105°C | 1.19 | 1.19 A @ 120 Hz | 1.785 | 1.785 A @ 100 kHz |  |  | 7.5 | 18 | 47 | Through Hole | Radial, Can | General Purpose | No | Yes | https://www.chemi-con.co.jp/products/relatedfiles/capacitor/catalog/KWBLL-e.PDF | https://www.digikey.com/en/products/detail/chemi-con/EKWB421ELL221MM45S/26120881 | DigiKey Export
Chemi-Con | LXM | ELXM421VSN221MA30S | ELXM421VSN221MA30S-ND | 220 | 420 | ±20% |  |  | 0.15 | 0.904 | 7000 Hrs @ 105°C | -25°C ~ 105°C | 1.18 | 1.18 A @ 120 Hz | 1.687 | 1.6874 A @ 50 kHz |  |  | 10 | 35 | 32 | Through Hole | Radial, Can - Snap-In | General Purpose | No | Yes | https://www.chemi-con.co.jp/products/relatedfiles/capacitor/catalog/LXMN-e.PDF | https://www.digikey.com/en/products/detail/chemi-con/ELXM421VSN221MA30S/3979608 | DigiKey Export
Chemi-Con | LXM | ELXM421VSN221MQ50S | ELXM421VSN221MQ50S-ND | 220 | 420 | ±20% |  |  | 0.15 | 0.904 | 7000 Hrs @ 105°C | -25°C ~ 105°C | 1.19 | 1.19 A @ 120 Hz | 1.702 | 1.7017 A @ 50 kHz |  |  | 10 | 25.4 | 52 | Through Hole | Radial, Can - Snap-In | General Purpose | No | Yes | https://www.chemi-con.co.jp/products/relatedfiles/capacitor/catalog/LXMN-e.PDF | https://www.digikey.com/en/products/detail/chemi-con/ELXM421VSN221MQ50S/3979603 | DigiKey Export
Chemi-Con | LXM | ELXM421VSN221MR35S | ELXM421VSN221MR35S-ND | 220 | 420 | ±20% |  |  | 0.15 | 0.904 | 7000 Hrs @ 105°C | -25°C ~ 105°C | 1.16 | 1.16 A @ 120 Hz | 1.659 | 1.6588 A @ 50 kHz |  |  | 10 | 30 | 37 | Through Hole | Radial, Can - Snap-In | General Purpose | No | Yes | https://www.chemi-con.co.jp/products/relatedfiles/capacitor/catalog/LXMN-e.PDF | https://www.digikey.com/en/products/detail/chemi-con/ELXM421VSN221MR35S/3979606 | DigiKey Export
Chemi-Con | LXS | ELXS421VSN221MP45S | ELXS421VSN221MP45S-ND | 220 | 420 | ±20% |  |  | 0.15 | 0.904 | 5000 Hrs @ 105°C | -25°C ~ 105°C | 1.17 | 1.17 A @ 120 Hz | 1.673 | 1.6731 A @ 50 kHz |  |  | 10 | 22 | 47.5 | Through Hole | Radial, Can - Snap-In | General Purpose | No | Yes | https://www.chemi-con.co.jp/products/relatedfiles/capacitor/catalog/LXSN-e.PDF | https://www.digikey.com/en/products/detail/chemi-con/ELXS421VSN221MP45S/3529367 | DigiKey Export
Chemi-Con | LXS | ELXS421VSN221MP50S | ELXS421VSN221MP50S-ND | 220 | 420 | ±20% |  |  | 0.15 | 0.904 | 5000 Hrs @ 105°C | -25°C ~ 105°C | 1.2 | 1.2 A @ 120 Hz | 1.716 | 1.716 A @ 50 kHz |  |  | 10 | 22 | 52.5 | Through Hole | Radial, Can - Snap-In | General Purpose | No | Yes | https://www.chemi-con.co.jp/products/relatedfiles/capacitor/catalog/LXSN-e.PDF | https://www.digikey.com/en/products/detail/chemi-con/ELXS421VSN221MP50S/3529368 | DigiKey Export
Chemi-Con | LXS | ELXS421VSN221MQ35S | ELXS421VSN221MQ35S-ND | 220 | 420 | ±20% |  |  | 0.15 | 0.904 | 5000 Hrs @ 105°C | -25°C ~ 105°C | 1.18 | 1.18 A @ 120 Hz | 1.687 | 1.6874 A @ 50 kHz |  |  | 10 | 25.4 | 37.5 | Through Hole | Radial, Can - Snap-In | General Purpose | No | Yes | https://www.chemi-con.co.jp/products/relatedfiles/capacitor/catalog/LXSN-e.PDF | https://www.digikey.com/en/products/detail/chemi-con/ELXS421VSN221MQ35S/3529369 | DigiKey Export
Chemi-Con | GXA | EGXA451VSN221MR30L | 565-EGXA451VSN221MR30L-ND | 220 | 450 | ±20% |  |  | 0.15 | 0.904 | 3000 Hrs @ 125°C | -40°C ~ 125°C | 1.12 | 1.12 A @ 120 Hz | 1.602 | 1.6016 A @ 50 kHz |  |  | 10 | 30 | 32.5 | Through Hole | Radial, Can - Snap-In | General Purpose | No | Yes | https://www.chemi-con.co.jp/products/relatedfiles/capacitor/catalog/GXAN-e.PDF | https://www.digikey.com/en/products/detail/chemi-con/EGXA451VSN221MR30L/17728456 | DigiKey Export
Chemi-Con | KHF | EKHF451ELL221MM45S | 565-EKHF451ELL221MM45S-ND | 220 | 450 | ±20% |  |  | 0.15 | 0.904 | 3000 Hrs @ 105°C | -40°C ~ 105°C | 1.19 | 1.19 A @ 120 Hz | 1.785 | 1.785 A @ 100 kHz |  |  | 7.5 | 18 | 45 | Through Hole | Radial, Can | General Purpose | No | Yes | https://www.chemi-con.co.jp/products/relatedfiles/capacitor/catalog/KHFLL-e.PDF | https://www.digikey.com/en/products/detail/chemi-con/EKHF451ELL221MM45S/26120826 | DigiKey Export
Chemi-Con | KHF | EKHF451ELL221MM50S | 565-EKHF451ELL221MM50S-ND | 220 | 450 | ±20% |  |  | 0.15 | 0.904 | 3000 Hrs @ 105°C | -40°C ~ 105°C | 1.19 | 1.19 A @ 120 Hz | 1.785 | 1.785 A @ 100 kHz |  |  | 7.5 | 18 | 52 | Through Hole | Radial, Can | General Purpose | No | Yes | https://www.chemi-con.co.jp/products/relatedfiles/capacitor/catalog/KHFLL-e.PDF | https://www.digikey.com/en/products/detail/chemi-con/EKHF451ELL221MM50S/26120768 | DigiKey Export
Chemi-Con | KHS | EKHS451VSN221MP45S | 565-EKHS451VSN221MP45S-ND | 220 | 450 | ±20% |  |  | 0.15 | 0.904 | 3000 Hrs @ 105°C | -40°C ~ 105°C | 1.17 | 1.17 A @ 120 Hz | 1.673 | 1.6731 A @ 50 kHz |  |  | 10 | 22 | 47.5 | Through Hole | Radial, Can - Snap-In | General Purpose | No | Yes | https://www.chemi-con.co.jp/products/relatedfiles/capacitor/catalog/KHSN-e.PDF | https://www.digikey.com/en/products/detail/chemi-con/EKHS451VSN221MP45S/17728570 | DigiKey Export
Chemi-Con | KHS | EKHS451VSN221MQ30S | 565-EKHS451VSN221MQ30S-ND | 220 | 450 | ±20% |  |  | 0.15 | 0.904 | 3000 Hrs @ 105°C | -40°C ~ 105°C | 1.16 | 1.16 A @ 120 Hz | 1.659 | 1.6588 A @ 50 kHz |  |  | 10 | 25.4 | 32.5 | Through Hole | Radial, Can - Snap-In | General Purpose | No | Yes | https://www.chemi-con.co.jp/products/relatedfiles/capacitor/catalog/KHSN-e.PDF | https://www.digikey.com/en/products/detail/chemi-con/EKHS451VSN221MQ30S/17728592 | DigiKey Export
Chemi-Con | KMM | EKMM451VSN221MA30S | 565-EKMM451VSN221MA30S-ND | 220 | 450 | ±20% |  |  | 0.15 | 0.904 | 3000 Hrs @ 105°C | -25°C ~ 105°C | 1.12 | 1.12 A @ 120 Hz | 1.602 | 1.6016 A @ 50 kHz |  |  | 10 | 35 | 32 | Through Hole | Radial, Can - Snap-In | General Purpose | No | Yes | https://www.chemi-con.co.jp/products/relatedfiles/capacitor/catalog/KMMN-e.PDF | https://www.digikey.com/en/products/detail/chemi-con/EKMM451VSN221MA30S/21805324 | DigiKey Export
Chemi-Con | KMM | EKMM451VSN221MQ45S | 565-EKMM451VSN221MQ45S-ND | 220 | 450 | ±20% | 1.507 | 1.507Ohm @ 120Hz | 0.15 | 0.904 | 3000 Hrs @ 105°C | -25°C ~ 105°C | 1.12 | 1.12 A @ 120 Hz | 1.602 | 1.6016 A @ 50 kHz |  |  | 10 | 25.4 | 47 | Through Hole | Radial, Can - Snap-In | General Purpose | No | Yes | https://www.chemi-con.co.jp/products/relatedfiles/capacitor/catalog/KMMN-e.PDF | https://www.digikey.com/en/products/detail/chemi-con/EKMM451VSN221MQ45S/4001039 | DigiKey Export
Chemi-Con | KMM | EKMM451VSN221MR35S | 565-EKMM451VSN221MR35S-ND | 220 | 450 | ±20% | 1.507 | 1.507Ohm @ 120Hz | 0.15 | 0.904 | 3000 Hrs @ 105°C | -25°C ~ 105°C | 1.12 | 1.12 A @ 120 Hz | 1.602 | 1.6016 A @ 50 kHz |  |  | 10 | 30 | 37 | Through Hole | Radial, Can - Snap-In | General Purpose | No | Yes | https://www.chemi-con.co.jp/products/relatedfiles/capacitor/catalog/KMMN-e.PDF | https://www.digikey.com/en/products/detail/chemi-con/EKMM451VSN221MR35S/4001041 | DigiKey Export
Chemi-Con | KMQ | EKMQ451VSN221MA25S | 565-EKMQ451VSN221MA25S-ND | 220 | 450 | ±20% | 0.45 | est. @120Hz (supplier-derived) | 0.15 | 0.904 | 2000 Hrs @ 105°C | -25°C ~ 105°C | 1 | 1 A @ 120 Hz | 1.43 | 1.43 A @ 50 kHz | 0.45 | est. @100kHz (supplier-derived) | 10 | 35 | 27 | Through Hole | Radial, Can - Snap-In | General Purpose | No | Yes | https://www.chemi-con.co.jp/products/relatedfiles/capacitor/catalog/KMQN-e.PDF | https://www.digikey.com/en/products/detail/chemi-con/EKMQ451VSN221MA25S/4001127 | DigiKey Export
Chemi-Con | KMQ | EKMQ451VSN221MQ45S | 565-3023-ND | 220 | 450 | ±20% | 0.45 | est. @120Hz (supplier-derived) | 0.15 | 0.904 | 2000 Hrs @ 105°C | -25°C ~ 105°C | 1 | 1 A @ 120 Hz | 1.43 | 1.43 A @ 50 kHz | 0.45 | est. @100kHz (supplier-derived) | 10 | 25.4 | 47 | Through Hole | Radial, Can - Snap-In | General Purpose | No | Yes | https://www.chemi-con.co.jp/products/relatedfiles/capacitor/catalog/KMQN-e.PDF | https://www.digikey.com/en/products/detail/chemi-con/EKMQ451VSN221MQ45S/758235 | DigiKey Export
Chemi-Con | KMQ | EKMQ451VSN221MR30S | 565-3024-ND | 220 | 450 | ±20% | 0.45 | est. @120Hz (supplier-derived) | 0.15 | 0.904 | 2000 Hrs @ 105°C | -25°C ~ 105°C | 1 | 1 A @ 120 Hz | 1.43 | 1.43 A @ 50 kHz | 0.45 | est. @100kHz (supplier-derived) | 10 | 30 | 32 | Through Hole | Radial, Can - Snap-In | General Purpose | No | Yes | https://www.chemi-con.co.jp/products/relatedfiles/capacitor/catalog/KMQN-e.PDF | https://www.digikey.com/en/products/detail/chemi-con/EKMQ451VSN221MR30S/758236 | DigiKey Export
Chemi-Con | KMR | EKMR451VSN221MP45S | 565-EKMR451VSN221MP45S-ND | 220 | 450 | ±20% |  |  | 0.15 | 0.904 | 2000 Hrs @ 105°C | -25°C ~ 105°C | 1.19 | 1.19 A @ 120 Hz | 1.702 | 1.7017 A @ 50 kHz |  |  | 10 | 22 | 47.5 | Through Hole | Radial, Can - Snap-In | General Purpose | No | Yes | https://www.chemi-con.co.jp/products/relatedfiles/capacitor/catalog/KMRN-e.PDF | https://www.digikey.com/en/products/detail/chemi-con/EKMR451VSN221MP45S/21805225 | DigiKey Export
Chemi-Con | KMR | EKMR451VSN221MQ35S | 565-EKMR451VSN221MQ35S-ND | 220 | 450 | ±20% |  |  | 0.15 | 0.904 | 2000 Hrs @ 105°C | -25°C ~ 105°C | 1.16 | 1.16 A @ 120 Hz | 1.659 | 1.6588 A @ 50 kHz |  |  | 10 | 25.4 | 37.5 | Through Hole | Radial, Can - Snap-In | General Purpose | No | Yes | https://www.chemi-con.co.jp/products/relatedfiles/capacitor/catalog/KMRN-e.PDF | https://www.digikey.com/en/products/detail/chemi-con/EKMR451VSN221MQ35S/21804916 | DigiKey Export
Chemi-Con | KMR | EKMR451VSN221MR25S | 565-EKMR451VSN221MR25S-ND | 220 | 450 | ±20% |  |  | 0.15 | 0.904 | 2000 Hrs @ 105°C | -25°C ~ 105°C | 1.11 | 1.11 A @ 120 Hz | 1.587 | 1.5873 A @ 50 kHz |  |  | 10 | 30 | 27.5 | Through Hole | Radial, Can - Snap-In | General Purpose | No | Yes | https://www.chemi-con.co.jp/products/relatedfiles/capacitor/catalog/KMRN-e.PDF | https://www.digikey.com/en/products/detail/chemi-con/EKMR451VSN221MR25S/21805301 | DigiKey Export
Chemi-Con | KMS | EKMS451VSN221MA25S | 565-EKMS451VSN221MA25S-ND | 220 | 450 | ±20% |  |  | 0.15 | 0.904 | 3000 Hrs @ 105°C | -40°C ~ 105°C | 1.24 | 1.24 A @ 120 Hz | 1.773 | 1.7732 A @ 50 kHz |  |  | 10 | 30 | 27.5 | Through Hole | Radial, Can - Snap-In | General Purpose | No | Yes | https://www.chemi-con.co.jp/products/relatedfiles/capacitor/catalog/KMSN-e.PDF | https://www.digikey.com/en/products/detail/chemi-con/EKMS451VSN221MA25S/3528864 | DigiKey Export
Chemi-Con | KMS | EKMS451VSN221MP50S | 565-EKMS451VSN221MP50S-ND | 220 | 450 | ±20% |  |  | 0.15 | 0.904 | 3000 Hrs @ 105°C | -40°C ~ 105°C | 1.2 | 1.2 A @ 120 Hz | 1.716 | 1.716 A @ 50 kHz |  |  | 10 | 22 | 52 | Through Hole | Radial, Can - Snap-In | General Purpose | No | Yes | https://www.chemi-con.co.jp/products/relatedfiles/capacitor/catalog/KMSN-e.PDF | https://www.digikey.com/en/products/detail/chemi-con/EKMS451VSN221MP50S/4001167 | DigiKey Export
Chemi-Con | KMS | EKMS451VSN221MQ40S | 565-EKMS451VSN221MQ40S-ND | 220 | 450 | ±20% |  |  | 0.15 | 0.904 | 3000 Hrs @ 105°C | -40°C ~ 105°C | 1.2 | 1.2 A @ 120 Hz | 1.716 | 1.716 A @ 50 kHz |  |  | 10 | 25.4 | 42.5 | Through Hole | Radial, Can - Snap-In | General Purpose | No | Yes | https://www.chemi-con.co.jp/products/relatedfiles/capacitor/catalog/KMSN-e.PDF | https://www.digikey.com/en/products/detail/chemi-con/EKMS451VSN221MQ40S/3528865 | DigiKey Export
Chemi-Con | KMS | EKMS451VSN221MR30S | 565-EKMS451VSN221MR30S-ND | 220 | 450 | ±20% |  |  | 0.15 | 0.904 | 3000 Hrs @ 105°C | -40°C ~ 105°C | 1.18 | 1.18 A @ 120 Hz | 1.687 | 1.6874 A @ 50 kHz |  |  | 10 | 30 | 32.5 | Through Hole | Radial, Can - Snap-In | General Purpose | No | Yes | https://www.chemi-con.co.jp/products/relatedfiles/capacitor/catalog/KMSN-e.PDF | https://www.digikey.com/en/products/detail/chemi-con/EKMS451VSN221MR30S/3528866 | DigiKey Export
Chemi-Con | KMT | EKMT451VSN221MQ45S | 565-EKMT451VSN221MQ45S-ND | 220 | 450 | ±20% |  |  | 0.15 | 0.904 | 3000 Hrs @ 105°C | -25°C ~ 105°C | 1.55 | 1.55 A @ 120 Hz | 2.216 | 2.2165 A @ 50 kHz |  |  | 10 | 25.4 | 47.5 | Through Hole | Radial, Can - Snap-In | General Purpose | No | Yes | https://www.chemi-con.co.jp/products/relatedfiles/capacitor/catalog/KMTN-e.PDF | https://www.digikey.com/en/products/detail/chemi-con/EKMT451VSN221MQ45S/3983111 | DigiKey Export
Chemi-Con | KMT | EKMT451VSN221MR35S | 565-EKMT451VSN221MR35S-ND | 220 | 450 | ±20% |  |  | 0.15 | 0.904 | 3000 Hrs @ 105°C | -25°C ~ 105°C | 1.71 | 1.71 A @ 120 Hz | 2.445 | 2.4453 A @ 50 kHz |  |  | 10 | 30 | 37.5 | Through Hole | Radial, Can - Snap-In | General Purpose | No | Yes | https://www.chemi-con.co.jp/products/relatedfiles/capacitor/catalog/KMTN-e.PDF | https://www.digikey.com/en/products/detail/chemi-con/EKMT451VSN221MR35S/3983112 | DigiKey Export
Chemi-Con | KMW | EKMW451VSN221MP40S | 565-EKMW451VSN221MP40S-ND | 220 | 450 | ±20% |  |  | 0.15 | 0.904 | 2000 Hrs @ 105°C | -25°C ~ 105°C | 1.15 | 1.15 A @ 120 Hz | 1.645 | 1.6445 A @ 50 kHz |  |  | 10 | 22 | 42.5 | Through Hole | Radial, Can - Snap-In | General Purpose | No | Yes | https://www.chemi-con.co.jp/products/relatedfiles/capacitor/catalog/KMWN-e.PDF | https://www.digikey.com/en/products/detail/chemi-con/EKMW451VSN221MP40S/3983167 | DigiKey Export
Chemi-Con | KMW | EKMW451VSN221MQ35S | 565-EKMW451VSN221MQ35S-ND | 220 | 450 | ±20% |  |  | 0.15 | 0.904 | 2000 Hrs @ 105°C | -25°C ~ 105°C | 1.21 | 1.21 A @ 120 Hz | 1.73 | 1.7303 A @ 50 kHz |  |  | 10 | 25.4 | 37.5 | Through Hole | Radial, Can - Snap-In | General Purpose | No | Yes | https://www.chemi-con.co.jp/products/relatedfiles/capacitor/catalog/KMWN-e.PDF | https://www.digikey.com/en/products/detail/chemi-con/EKMW451VSN221MQ35S/3983168 | DigiKey Export
Chemi-Con | KMW | EKMW451VSN221MR25S | 565-EKMW451VSN221MR25S-ND | 220 | 450 | ±20% |  |  | 0.15 | 0.904 | 2000 Hrs @ 105°C | -25°C ~ 105°C | 1.15 | 1.15 A @ 120 Hz | 1.645 | 1.6445 A @ 50 kHz |  |  | 10 | 30 | 27.5 | Through Hole | Radial, Can - Snap-In | General Purpose | No | Yes | https://www.chemi-con.co.jp/products/relatedfiles/capacitor/catalog/KMWN-e.PDF | https://www.digikey.com/en/products/detail/chemi-con/EKMW451VSN221MR25S/3983169 | DigiKey Export
Chemi-Con | KRB | EKRB451VSN221MA54M | 565-EKRB451VSN221MA54M-ND | 220 | 450 | ±20% |  |  | 0.15 | 0.904 | 3000 Hrs @ 105°C | -40°C ~ 105°C | 2.135 | 2.1351 A @ 120 Hz | 6.47 | 6.47 A @ 100 kHz |  |  | 10 | 35 | 56.5 | Through Hole | Radial, Can - Snap-In | General Purpose | No | Yes | //mm.digikey.com/Volume0/opasdata/d220001/medias/docus/6022/KRB%20Series.pdf | https://www.digikey.com/en/products/detail/chemi-con/EKRB451VSN221MA54M/22283027 | DigiKey Export
Chemi-Con | KVB | EKVB451VSN221MR25S | 565-EKVB451VSN221MR25S-ND | 220 | 450 | ±20% |  |  | 0.15 | 0.904 | 3000 Hrs @ 105°C | -40°C ~ 105°C | 1.15 | 1.15 A @ 120 Hz | 1.645 | 1.6445 A @ 50 kHz |  |  | 10 | 30 | 27.5 | Through Hole | Radial, Can - Snap-In | Automotive | Yes | Yes | https://www.chemi-con.co.jp/products/relatedfiles/capacitor/catalog/KVBN-e.PDF | https://www.digikey.com/en/products/detail/chemi-con/EKVB451VSN221MR25S/21530765 | DigiKey Export
Chemi-Con | KWB | EKWB451ELL221MM45S | 565-EKWB451ELL221MM45S-ND | 220 | 450 | ±20% |  |  | 0.15 | 0.904 | 5000 Hrs @ 105°C | -40°C ~ 105°C | 1.19 | 1.19 A @ 120 Hz | 1.785 | 1.785 A @ 100 kHz |  |  | 7.5 | 18 | 45 | Through Hole | Radial, Can | General Purpose | No | Yes | https://www.chemi-con.co.jp/products/relatedfiles/capacitor/catalog/KWBLL-e.PDF | https://www.digikey.com/en/products/detail/chemi-con/EKWB451ELL221MM45S/26120672 | DigiKey Export
Chemi-Con | KWB | EKWB451ELL221MM50S | 565-EKWB451ELL221MM50S-ND | 220 | 450 | ±20% |  |  | 0.15 | 0.904 | 5000 Hrs @ 105°C | -40°C ~ 105°C | 1.19 | 1.19 A @ 120 Hz | 1.785 | 1.785 A @ 100 kHz |  |  | 7.5 | 18 | 50 | Through Hole | Radial, Can | General Purpose | No | Yes | https://www.chemi-con.co.jp/products/relatedfiles/capacitor/catalog/KWBLL-e.PDF | https://www.digikey.com/en/products/detail/chemi-con/EKWB451ELL221MM50S/26120700 | DigiKey Export
Chemi-Con | LHJ | ELHJ451VSN221MR35M | 565-ELHJ451VSN221MR35M-ND | 220 | 450 | ±20% |  |  | 0.15 | 0.904 | 5000 Hrs @ 105°C | -40°C ~ 105°C | 1.98 | 1.98 A @ 120 Hz | 2.891 | 2.8908 A @ 50 kHz |  |  | 10 | 30 | 37.5 | Through Hole | Radial, Can - Snap-In | General Purpose | No | Yes |  | https://www.digikey.com/en/products/detail/chemi-con/ELHJ451VSN221MR35M/17878912 | DigiKey Export
Chemi-Con | LHS | ELHS451VSN221MP45S | 565-ELHS451VSN221MP45S-ND | 220 | 450 | ±20% |  |  | 0.15 | 0.904 | 5000 Hrs @ 105°C | -40°C ~ 105°C | 1.17 | 1.17 A @ 120 Hz | 1.673 | 1.6731 A @ 50 kHz |  |  | 10 | 22 | 47.5 | Through Hole | Radial, Can - Snap-In | General Purpose | No | Yes | https://www.chemi-con.co.jp/products/relatedfiles/capacitor/catalog/LHSN-e.PDF | https://www.digikey.com/en/products/detail/chemi-con/ELHS451VSN221MP45S/8597729 | DigiKey Export
Chemi-Con | LHS | ELHS451VSN221MQ35S | 565-ELHS451VSN221MQ35S-ND | 220 | 450 | ±20% |  |  | 0.15 | 0.904 | 5000 Hrs @ 105°C | -40°C ~ 105°C | 1.21 | 1.21 A @ 120 Hz | 1.73 | 1.7303 A @ 50 kHz |  |  | 10 | 25.4 | 37.5 | Through Hole | Radial, Can - Snap-In | General Purpose | No | Yes | https://www.chemi-con.co.jp/products/relatedfiles/capacitor/catalog/LHSN-e.PDF | https://www.digikey.com/en/products/detail/chemi-con/ELHS451VSN221MQ35S/8597731 | DigiKey Export
Chemi-Con | LHS | ELHS451VSN221MR25S | 565-ELHS451VSN221MR25S-ND | 220 | 450 | ±20% |  |  | 0.15 | 0.904 | 5000 Hrs @ 105°C | -40°C ~ 105°C | 1.15 | 1.15 A @ 120 Hz | 1.645 | 1.6445 A @ 50 kHz |  |  | 10 | 30 | 27.5 | Through Hole | Radial, Can - Snap-In | General Purpose | No | Yes | https://www.chemi-con.co.jp/products/relatedfiles/capacitor/catalog/LHSN-e.PDF | https://www.digikey.com/en/products/detail/chemi-con/ELHS451VSN221MR25S/8597734 | DigiKey Export
Chemi-Con | LXM | ELXM451VSN221MA35S | 565-4909-ND | 220 | 450 | ±20% |  |  | 0.15 | 0.904 | 7000 Hrs @ 105°C | -25°C ~ 105°C | 1.21 | 1.21 A @ 120 Hz | 1.73 | 1.7303 A @ 50 kHz |  |  | 10 | 35 | 37 | Through Hole | Radial, Can - Snap-In | General Purpose | No | Yes | https://www.chemi-con.co.jp/products/relatedfiles/capacitor/catalog/LXMN-e.PDF | https://www.digikey.com/en/products/detail/chemi-con/ELXM451VSN221MA35S/3979604 | DigiKey Export
Chemi-Con | LXM | ELXM451VSN221MR40S | ELXM451VSN221MR40S-ND | 220 | 450 | ±20% |  |  | 0.15 | 0.904 | 7000 Hrs @ 105°C | -25°C ~ 105°C | 1.2 | 1.2 A @ 120 Hz | 1.716 | 1.716 A @ 50 kHz |  |  | 10 | 30 | 42 | Through Hole | Radial, Can - Snap-In | General Purpose | No | Yes | https://www.chemi-con.co.jp/products/relatedfiles/capacitor/catalog/LXMN-e.PDF | https://www.digikey.com/en/products/detail/chemi-con/ELXM451VSN221MR40S/3979601 | DigiKey Export
Chemi-Con | LXS | ELXS451VSN221MA25S | 565-ELXS451VSN221MA25S-ND | 220 | 450 | ±20% |  |  | 0.15 | 0.904 | 5000 Hrs @ 105°C | -25°C ~ 105°C | 1.24 | 1.24 A @ 120 Hz | 1.773 | 1.7732 A @ 50 kHz |  |  | 10 | 35 | 27 | Through Hole | Radial, Can - Snap-In | General Purpose | No | Yes | https://www.chemi-con.co.jp/products/relatedfiles/capacitor/catalog/LXSN-e.PDF | https://www.digikey.com/en/products/detail/chemi-con/ELXS451VSN221MA25S/4001696 | DigiKey Export
Chemi-Con | LXS | ELXS451VSN221MP50S | 565-ELXS451VSN221MP50S-ND | 220 | 450 | ±20% |  |  | 0.15 | 0.904 | 5000 Hrs @ 105°C | -25°C ~ 105°C | 1.2 | 1.2 A @ 120 Hz | 1.716 | 1.716 A @ 50 kHz |  |  | 10 | 22 | 52.5 | Through Hole | Radial, Can - Snap-In | General Purpose | No | Yes | https://www.chemi-con.co.jp/products/relatedfiles/capacitor/catalog/LXSN-e.PDF | https://www.digikey.com/en/products/detail/chemi-con/ELXS451VSN221MP50S/3529387 | DigiKey Export
Chemi-Con | LXS | ELXS451VSN221MQ40S | 565-3595-ND | 220 | 450 | ±20% |  |  | 0.15 | 0.904 | 5000 Hrs @ 105°C | -25°C ~ 105°C | 1.2 | 1.2 A @ 120 Hz | 1.716 | 1.716 A @ 50 kHz |  |  | 10 | 25.4 | 42.5 | Through Hole | Radial, Can - Snap-In | General Purpose | No | Yes | https://www.chemi-con.co.jp/products/relatedfiles/capacitor/catalog/LXSN-e.PDF | https://www.digikey.com/en/products/detail/chemi-con/ELXS451VSN221MQ40S/3529388 | DigiKey Export
Chemi-Con | LXS | ELXS451VSN221MR30S | 565-3597-ND | 220 | 450 | ±20% |  |  | 0.15 | 0.904 | 5000 Hrs @ 105°C | -25°C ~ 105°C | 1.18 | 1.18 A @ 120 Hz | 1.687 | 1.6874 A @ 50 kHz |  |  | 10 | 30 | 32.5 | Through Hole | Radial, Can - Snap-In | General Purpose | No | Yes | https://www.chemi-con.co.jp/products/relatedfiles/capacitor/catalog/LXSN-e.PDF | https://www.digikey.com/en/products/detail/chemi-con/ELXS451VSN221MR30S/3529389 | DigiKey Export
Chemi-Con | TXH | ETXH451VSN221MA30S | 565-4454-ND | 220 | 450 | ±20% |  |  | 0.15 | 0.904 | 10000 Hrs @ 105°C | -25°C ~ 105°C | 1.02 | 1.02 A @ 120 Hz | 1.459 | 1.4586 A @ 50 kHz |  |  | 10 | 35 | 32 | Through Hole | Radial, Can - Snap-In | General Purpose | No | Yes | https://www.chemi-con.co.jp/products/relatedfiles/capacitor/catalog/TXHN-e.PDF | https://www.digikey.com/en/products/detail/chemi-con/ETXH451VSN221MA30S/5824657 | DigiKey Export
Chemi-Con | TXH | ETXH451VSN221MR40S | 565-4453-ND | 220 | 450 | ±20% |  |  | 0.15 | 0.904 | 10000 Hrs @ 105°C | -25°C ~ 105°C | 1.04 | 1.04 A @ 120 Hz | 1.487 | 1.4872 A @ 100 kHz |  |  | 10 | 30 | 42 | Through Hole | Radial, Can - Snap-In | General Purpose | No | Yes | https://www.chemi-con.co.jp/products/relatedfiles/capacitor/catalog/TXHN-e.PDF | https://www.digikey.com/en/products/detail/chemi-con/ETXH451VSN221MR40S/5824656 | DigiKey Export
Chemi-Con | LHS | ELHS4H1VSN221MR35S | ELHS4H1VSN221MR35S-ND | 220 | 475 | ±20% |  |  | 0.15 | 0.904 | 5000 Hrs @ 105°C | -40°C ~ 105°C | 1.26 | 1.26 A @ 120 Hz | 1.802 | 1.8018 A @ 50 kHz |  |  | 10 | 30 | 37.5 | Through Hole | Radial, Can - Snap-In | General Purpose | No | Yes | https://www.chemi-con.co.jp/products/relatedfiles/capacitor/catalog/LHSN-e.PDF | https://www.digikey.com/en/products/detail/chemi-con/ELHS4H1VSN221MR35S/8597745 | DigiKey Export
Chemi-Con | LHU | ELHU4H1VSN221MR25S | 565-ELHU4H1VSN221MR25S-ND | 220 | 475 | ±20% |  |  | 0.15 | 0.904 | 5000 Hrs @ 105°C | -40°C ~ 105°C | 1.32 | 1.32 A @ 120 Hz | 1.756 | 1.7556 A @ 50 kHz |  |  | 10 | 30 | 27.5 | Through Hole | Radial, Can - Snap-In | General Purpose | No | Yes | https://www.chemi-con.co.jp/products/relatedfiles/capacitor/catalog/LHUN-e.PDF | https://www.digikey.com/en/products/detail/chemi-con/ELHU4H1VSN221MR25S/28865299 | DigiKey Export
Chemi-Con | KHS | EKHS501VSN221MA30S | 565-EKHS501VSN221MA30S-ND | 220 | 500 | ±20% |  |  | 0.15 | 0.904 | 3000 Hrs @ 105°C | -25°C ~ 105°C | 1.22 | 1.22 A @ 120 Hz | 1.745 | 1.7446 A @ 50 kHz |  |  | 10 | 35 | 30 | Through Hole | Radial, Can - Snap-In | General Purpose | No | Yes |  | https://www.digikey.com/en/products/detail/chemi-con/EKHS501VSN221MA30S/17876630 | DigiKey Export
Chemi-Con | KHS | EKHS501VSN221MP60S | 565-EKHS501VSN221MP60S-ND | 220 | 500 | ±20% |  |  | 0.15 | 0.904 | 3000 Hrs @ 105°C | -25°C ~ 105°C | 1.31 | 1.31 A @ 120 Hz | 1.873 | 1.8733 A @ 50 kHz |  |  | 10 | 22 | 60 | Through Hole | Radial, Can - Snap-In | General Purpose | No | Yes |  | https://www.digikey.com/en/products/detail/chemi-con/EKHS501VSN221MP60S/17875671 | DigiKey Export
Chemi-Con | KHS | EKHS501VSN221MQ50S | 565-EKHS501VSN221MQ50S-ND | 220 | 500 | ±20% |  |  | 0.15 | 0.904 | 3000 Hrs @ 105°C | -25°C ~ 105°C | 1.33 | 1.33 A @ 120 Hz | 1.902 | 1.9019 A @ 50 kHz |  |  | 10 | 25.4 | 50 | Through Hole | Radial, Can - Snap-In | General Purpose | No | Yes |  | https://www.digikey.com/en/products/detail/chemi-con/EKHS501VSN221MQ50S/17877141 | DigiKey Export
Chemi-Con | KHS | EKHS501VSN221MR35S | 565-EKHS501VSN221MR35S-ND | 220 | 500 | ±20% |  |  | 0.15 | 0.904 | 3000 Hrs @ 105°C | -25°C ~ 105°C | 1.26 | 1.26 A @ 120 Hz | 1.802 | 1.8018 A @ 50 kHz |  |  | 10 | 30 | 35 | Through Hole | Radial, Can - Snap-In | General Purpose | No | Yes |  | https://www.digikey.com/en/products/detail/chemi-con/EKHS501VSN221MR35S/17877537 | DigiKey Export
Chemi-Con | KMS | EKMS501VSN221MA35S | 565-3486-ND | 220 | 500 | ±20% |  |  | 0.15 | 0.904 | 3000 Hrs @ 105°C | -40°C ~ 105°C | 1.23 | 1.23 A @ 120 Hz | 1.759 | 1.7589 A @ 50 kHz |  |  | 10 | 35 | 37.5 | Through Hole | Radial, Can - Snap-In | General Purpose | No | Yes | https://www.chemi-con.co.jp/products/relatedfiles/capacitor/catalog/KMSN-e.PDF | https://www.digikey.com/en/products/detail/chemi-con/EKMS501VSN221MA35S/3528890 | DigiKey Export
Chemi-Con | KMS | EKMS501VSN221MR45S | 565-3484-ND | 220 | 500 | ±20% |  |  | 0.15 | 0.904 | 3000 Hrs @ 105°C | -40°C ~ 105°C | 1.33 | 1.33 A @ 120 Hz | 1.902 | 1.9019 A @ 50 kHz |  |  | 10 | 30 | 47.5 | Through Hole | Radial, Can - Snap-In | General Purpose | No | Yes | https://www.chemi-con.co.jp/products/relatedfiles/capacitor/catalog/KMSN-e.PDF | https://www.digikey.com/en/products/detail/chemi-con/EKMS501VSN221MR45S/3528891 | DigiKey Export
Chemi-Con | LHS | ELHS501VSN221MA30S | 565-ELHS501VSN221MA30S-ND | 220 | 500 | ±20% |  |  | 0.15 | 0.904 | 5000 Hrs @ 105°C | -40°C ~ 105°C | 1.22 | 1.22 A @ 120 Hz | 1.745 | 1.7446 A @ 50 kHz |  |  | 10 | 35 | 32.5 | Through Hole | Radial, Can - Snap-In | General Purpose | No | Yes | https://www.chemi-con.co.jp/products/relatedfiles/capacitor/catalog/LHSN-e.PDF | https://www.digikey.com/en/products/detail/chemi-con/ELHS501VSN221MA30S/8597759 | DigiKey Export
Chemi-Con | LHS | ELHS501VSN221MR40S | 565-5109-ND | 220 | 500 | ±20% |  |  | 0.15 | 0.904 | 5000 Hrs @ 105°C | -40°C ~ 105°C | 1.3 | 1.3 A @ 120 Hz | 1.859 | 1.859 A @ 50 kHz |  |  | 10 | 30 | 42.5 | Through Hole | Radial, Can - Snap-In | General Purpose | No | Yes | https://www.chemi-con.co.jp/products/relatedfiles/capacitor/catalog/LHSN-e.PDF | https://www.digikey.com/en/products/detail/chemi-con/ELHS501VSN221MR40S/8568233 | DigiKey Export
Chemi-Con | LXS | ELXS501VSN221MA35S | 565-3604-ND | 220 | 500 | ±20% |  |  | 0.15 | 0.904 | 5000 Hrs @ 105°C | -25°C ~ 105°C | 1.23 | 1.23 A @ 120 Hz | 1.759 | 1.7589 A @ 50 kHz |  |  | 10 | 35 | 37.5 | Through Hole | Radial, Can - Snap-In | General Purpose | No | Yes | https://www.chemi-con.co.jp/products/relatedfiles/capacitor/catalog/LXSN-e.PDF | https://www.digikey.com/en/products/detail/chemi-con/ELXS501VSN221MA35S/3529402 | DigiKey Export
Chemi-Con | LXS | ELXS501VSN221MR45S | 565-3602-ND | 220 | 500 | ±20% |  |  | 0.15 | 0.904 | 5000 Hrs @ 105°C | -25°C ~ 105°C | 1.33 | 1.33 A @ 120 Hz | 1.902 | 1.9019 A @ 50 kHz |  |  | 10 | 30 | 47.5 | Through Hole | Radial, Can - Snap-In | General Purpose | No | Yes | https://www.chemi-con.co.jp/products/relatedfiles/capacitor/catalog/LXSN-e.PDF | https://www.digikey.com/en/products/detail/chemi-con/ELXS501VSN221MR45S/3529403 | DigiKey Export
Chemi-Con | KHE | EKHE421VSN231MQ25Z | 565-EKHE421VSN231MQ25Z-ND | 230 | 420 | ±20% |  |  | 0.15 | 0.865 | 2000 Hrs @ 105°C | -40°C ~ 105°C | 1.15 | 1.15 A @ 120 Hz | 1.53 | 1.5295 A @ 50 kHz |  |  | 10 | 25.4 | 27.5 | Through Hole | Radial, Can - Snap-In | General Purpose | No | Yes | https://www.chemi-con.co.jp/products/relatedfiles/capacitor/catalog/KHEN-e.PDF | https://www.digikey.com/en/products/detail/chemi-con/EKHE421VSN231MQ25Z/21805040 | DigiKey Export
Chemi-Con | LRB | ELRB421VSN231MA51M | 565-ELRB421VSN231MA51M-ND | 230 | 420 | ±20% |  |  | 0.15 | 0.865 | 5000 Hrs @ 105°C | -40°C ~ 105°C | 2.072 | 2.0724 A @ 120 Hz | 6.28 | 6.28 A @ 100 kHz |  |  | 10 | 35 | 53.5 | Through Hole | Radial, Can - Snap-In | General Purpose | No | Yes | //mm.digikey.com/Volume0/opasdata/d220001/medias/docus/6022/LRB%20Series.pdf | https://www.digikey.com/en/products/detail/chemi-con/ELRB421VSN231MA51M/22283034 | DigiKey Export
Chemi-Con | KVA | EKVA451VSN231MR25S | 565-EKVA451VSN231MR25S-ND | 230 | 450 | ±20% |  |  | 0.15 | 0.865 | 2000 Hrs @ 105°C | -40°C ~ 105°C | 1.18 | 1.18 A @ 120 Hz | 1.687 | 1.6874 A @ 50 kHz |  |  | 10 | 30 | 27.5 | Through Hole | Radial, Can - Snap-In | Automotive | Yes | Yes | https://www.chemi-con.co.jp/products/relatedfiles/capacitor/catalog/KVAN-e.PDF | https://www.digikey.com/en/products/detail/chemi-con/EKVA451VSN231MR25S/21530748 | DigiKey Export
Chemi-Con | LVA | ELVA451VSN231MQ35S | 565-ELVA451VSN231MQ35S-ND | 230 | 450 | ±20% |  |  | 0.15 | 0.865 | 5000 Hrs @ 105°C | -40°C ~ 105°C | 1.23 | 1.23 A @ 120 Hz | 1.759 | 1.7589 A @ 50 kHz |  |  | 10 | 25.4 | 37.5 | Through Hole | Radial, Can - Snap-In | Automotive | Yes | Yes | https://www.chemi-con.co.jp/products/relatedfiles/capacitor/catalog/LVAN-e.PDF | https://www.digikey.com/en/products/detail/chemi-con/ELVA451VSN231MQ35S/21530676 | DigiKey Export
Chemi-Con | KRB | EKRB421VSN241MA51M | 565-EKRB421VSN241MA51M-ND | 240 | 420 | ±20% |  |  | 0.15 | 0.829 | 3000 Hrs @ 105°C | -40°C ~ 105°C | 2.072 | 2.0724 A @ 120 Hz | 6.28 | 6.28 A @ 100 kHz |  |  | 10 | 35 | 53.5 | Through Hole | Radial, Can - Snap-In | General Purpose | No | Yes | //mm.digikey.com/Volume0/opasdata/d220001/medias/docus/6022/KRB%20Series.pdf | https://www.digikey.com/en/products/detail/chemi-con/EKRB421VSN241MA51M/22282991 | DigiKey Export
Chemi-Con | LHJ | ELHJ421VSN241MR35M | 565-ELHJ421VSN241MR35M-ND | 240 | 420 | ±20% |  |  | 0.15 | 0.829 | 5000 Hrs @ 105°C | -40°C ~ 105°C | 2.07 | 2.07 A @ 120 Hz | 3.022 | 3.0222 A @ 50 kHz |  |  | 10 | 30 | 37.5 | Through Hole | Radial, Can - Snap-In | General Purpose | No | Yes |  | https://www.digikey.com/en/products/detail/chemi-con/ELHJ421VSN241MR35M/17879044 | DigiKey Export
Chemi-Con | KHE | EKHE451VSN241MQ30S | 565-EKHE451VSN241MQ30S-ND | 240 | 450 | ±20% |  |  | 0.15 | 0.829 | 2000 Hrs @ 105°C | -40°C ~ 105°C | 1.21 | 1.21 A @ 120 Hz | 1.609 | 1.6093 A @ 50 kHz |  |  | 10 | 25.4 | 30 | Through Hole | Radial, Can - Snap-In | General Purpose | No | Yes | https://www.chemi-con.co.jp/products/relatedfiles/capacitor/catalog/KHEN-e.PDF | https://www.digikey.com/en/products/detail/chemi-con/EKHE451VSN241MQ30S/17876498 | DigiKey Export
Chemi-Con | KHJ | EKHJ451VSN241MR35M | 565-EKHJ451VSN241MR35M-ND | 240 | 450 | ±20% |  |  | 0.15 | 0.829 | 3000 Hrs @ 105°C | -40°C ~ 105°C | 2.12 | 2.12 A @ 120 Hz | 3.095 | 3.0952 A @ 50 kHz |  |  | 10 | 30 | 37.5 | Through Hole | Radial, Can - Snap-In | General Purpose | No | Yes | //mm.digikey.com/Volume0/opasdata/d220001/medias/docus/4806/KHJ_Series_DS.pdf | https://www.digikey.com/en/products/detail/chemi-con/EKHJ451VSN241MR35M/17728485 | DigiKey Export
Chemi-Con | KVB | EKVB451VSN241MQ35S | 565-EKVB451VSN241MQ35S-ND | 240 | 450 | ±20% |  |  | 0.15 | 0.829 | 3000 Hrs @ 105°C | -40°C ~ 105°C | 1.26 | 1.26 A @ 120 Hz | 1.802 | 1.8018 A @ 50 kHz |  |  | 10 | 25.4 | 37.5 | Through Hole | Radial, Can - Snap-In | Automotive | Yes | Yes | https://www.chemi-con.co.jp/products/relatedfiles/capacitor/catalog/KVBN-e.PDF | https://www.digikey.com/en/products/detail/chemi-con/EKVB451VSN241MQ35S/21530702 | DigiKey Export
Chemi-Con | LRB | ELRB451VSN241MA59M | 565-ELRB451VSN241MA59M-ND | 240 | 450 | ±20% |  |  | 0.15 | 0.829 | 5000 Hrs @ 105°C | -40°C ~ 105°C | 2.218 | 2.2176 A @ 120 Hz | 6.72 | 6.72 A @ 100 kHz |  |  | 10 | 35 | 61.5 | Through Hole | Radial, Can - Snap-In | General Purpose | No | Yes | //mm.digikey.com/Volume0/opasdata/d220001/medias/docus/6022/LRB%20Series.pdf | https://www.digikey.com/en/products/detail/chemi-con/ELRB451VSN241MA59M/22282999 | DigiKey Export
Chemi-Con | KHU | EKHU4H1VSN241MR25S | 565-EKHU4H1VSN241MR25S-ND | 240 | 475 | ±20% |  |  | 0.15 | 0.829 | 3000 Hrs @ 105°C | -40°C ~ 105°C | 1.38 | 1.38 A @ 120 Hz | 1.835 | 1.8354 A @ 50 kHz |  |  | 10 | 30 | 27.5 | Through Hole | Radial, Can - Snap-In | General Purpose | No | Yes | https://www.chemi-con.co.jp/products/relatedfiles/capacitor/catalog/KHUN-e.PDF | https://www.digikey.com/en/products/detail/chemi-con/EKHU4H1VSN241MR25S/28865317 | DigiKey Export
Chemi-Con | LHU | ELHU4H1VSN241MQ35S | 565-ELHU4H1VSN241MQ35S-ND | 240 | 475 | ±20% |  |  | 0.15 | 0.829 | 5000 Hrs @ 105°C | -40°C ~ 105°C | 1.4 | 1.4 A @ 120 Hz | 1.862 | 1.862 A @ 50 kHz |  |  | 10 | 25.4 | 37.5 | Through Hole | Radial, Can - Snap-In | General Purpose | No | Yes | https://www.chemi-con.co.jp/products/relatedfiles/capacitor/catalog/LHUN-e.PDF | https://www.digikey.com/en/products/detail/chemi-con/ELHU4H1VSN241MQ35S/28865218 | DigiKey Export
Chemi-Con | LHU | ELHU501VSN241MA25S | 565-ELHU501VSN241MA25S-ND | 240 | 500 | ±20% |  |  | 0.15 | 0.829 | 5000 Hrs @ 105°C | -40°C ~ 105°C | 1.37 | 1.37 A @ 120 Hz | 1.822 | 1.8221 A @ 50 kHz |  |  | 10 | 35 | 27.5 | Through Hole | Radial, Can - Snap-In | General Purpose | No | Yes | https://www.chemi-con.co.jp/products/relatedfiles/capacitor/catalog/al-all-e.pdf | https://www.digikey.com/en/products/detail/chemi-con/ELHU501VSN241MA25S/28174470 | DigiKey Export
Chemi-Con | LHU | ELHU501VSN241MQ40S | 565-ELHU501VSN241MQ40S-ND | 240 | 500 | ±20% |  |  | 0.15 | 0.829 | 5000 Hrs @ 105°C | -40°C ~ 105°C | 1.43 | 1.43 A @ 120 Hz | 1.902 | 1.9019 A @ 50 kHz |  |  | 10 | 25.4 | 42.5 | Through Hole | Radial, Can - Snap-In | General Purpose | No | Yes | https://www.chemi-con.co.jp/products/relatedfiles/capacitor/catalog/al-all-e.pdf | https://www.digikey.com/en/products/detail/chemi-con/ELHU501VSN241MQ40S/28174441 | DigiKey Export
Chemi-Con | LHU | ELHU501VSN241MR30S | 565-ELHU501VSN241MR30S-ND | 240 | 500 | ±20% |  |  | 0.15 | 0.829 | 5000 Hrs @ 105°C | -40°C ~ 105°C | 1.4 | 1.4 A @ 120 Hz | 1.862 | 1.862 A @ 50 kHz |  |  | 10 | 30 | 32.5 | Through Hole | Radial, Can - Snap-In | General Purpose | No | Yes | https://www.chemi-con.co.jp/products/relatedfiles/capacitor/catalog/al-all-e.pdf | https://www.digikey.com/en/products/detail/chemi-con/ELHU501VSN241MR30S/28174503 | DigiKey Export
Chemi-Con | KHJ | EKHJ421VSN251MR35M | 565-EKHJ421VSN251MR35M-ND | 250 | 420 | ±20% |  |  | 0.15 | 0.796 | 3000 Hrs @ 105°C | -40°C ~ 105°C | 2.12 | 2.12 A @ 120 Hz | 3.095 | 3.0952 A @ 50 kHz |  |  | 10 | 30 | 37.5 | Through Hole | Radial, Can - Snap-In | General Purpose | No | Yes | //mm.digikey.com/Volume0/opasdata/d220001/medias/docus/4806/KHJ_Series_DS.pdf | https://www.digikey.com/en/products/detail/chemi-con/EKHJ421VSN251MR35M/17728491 | DigiKey Export
Chemi-Con | LRB | ELRB421VSN251MA54M | 565-ELRB421VSN251MA54M-ND | 250 | 420 | ±20% |  |  | 0.15 | 0.796 | 5000 Hrs @ 105°C | -40°C ~ 105°C | 2.135 | 2.1351 A @ 120 Hz | 6.47 | 6.47 A @ 100 kHz |  |  | 10 | 35 | 56.5 | Through Hole | Radial, Can - Snap-In | General Purpose | No | Yes | //mm.digikey.com/Volume0/opasdata/d220001/medias/docus/6022/LRB%20Series.pdf | https://www.digikey.com/en/products/detail/chemi-con/ELRB421VSN251MA54M/22283015 | DigiKey Export
Chemi-Con | KRB | EKRB451VSN251MA59M | 565-EKRB451VSN251MA59M-ND | 250 | 450 | ±20% |  |  | 0.15 | 0.796 | 3000 Hrs @ 105°C | -40°C ~ 105°C | 2.218 | 2.2176 A @ 120 Hz | 6.72 | 6.72 A @ 100 kHz |  |  | 10 | 35 | 61.5 | Through Hole | Radial, Can - Snap-In | General Purpose | No | Yes | //mm.digikey.com/Volume0/opasdata/d220001/medias/docus/6022/KRB%20Series.pdf | https://www.digikey.com/en/products/detail/chemi-con/EKRB451VSN251MA59M/22283029 | DigiKey Export
Chemi-Con | KVA | EKVA451VSN251MQ35S | 565-EKVA451VSN251MQ35S-ND | 250 | 450 | ±20% |  |  | 0.15 | 0.796 | 2000 Hrs @ 105°C | -40°C ~ 105°C | 1.29 | 1.29 A @ 120 Hz | 1.845 | 1.8447 A @ 50 kHz |  |  | 10 | 25.4 | 37.5 | Through Hole | Radial, Can - Snap-In | Automotive | Yes | Yes | https://www.chemi-con.co.jp/products/relatedfiles/capacitor/catalog/KVAN-e.PDF | https://www.digikey.com/en/products/detail/chemi-con/EKVA451VSN251MQ35S/21530854 | DigiKey Export
Chemi-Con | KHU | EKHU4H1VSN251MQ35S | 565-EKHU4H1VSN251MQ35S-ND | 250 | 475 | ±20% |  |  | 0.15 | 0.796 | 3000 Hrs @ 105°C | -40°C ~ 105°C | 1.43 | 1.43 A @ 120 Hz | 1.902 | 1.9019 A @ 50 kHz |  |  | 10 | 25.4 | 37.5 | Through Hole | Radial, Can - Snap-In | General Purpose | No | Yes | https://www.chemi-con.co.jp/products/relatedfiles/capacitor/catalog/KHUN-e.PDF | https://www.digikey.com/en/products/detail/chemi-con/EKHU4H1VSN251MQ35S/28865390 | DigiKey Export
Chemi-Con | KHU | EKHU501VSN251MQ40S | 565-EKHU501VSN251MQ40S-ND | 250 | 500 | ±20% |  |  | 0.15 | 0.796 | 3000 Hrs @ 105°C | -40°C ~ 105°C | 1.46 | 1.46 A @ 120 Hz | 1.942 | 1.9418 A @ 50 kHz |  |  | 10 | 25.4 | 42.5 | Through Hole | Radial, Can - Snap-In | General Purpose | No | Yes | https://www.chemi-con.co.jp/products/relatedfiles/capacitor/catalog/al-all-e.pdf | https://www.digikey.com/en/products/detail/chemi-con/EKHU501VSN251MQ40S/28174296 | DigiKey Export
Chemi-Con | KHU | EKHU501VSN251MR30S | 565-EKHU501VSN251MR30S-ND | 250 | 500 | ±20% |  |  | 0.15 | 0.796 | 3000 Hrs @ 105°C | -40°C ~ 105°C | 1.43 | 1.43 A @ 120 Hz | 1.902 | 1.9019 A @ 50 kHz |  |  | 10 | 30 | 32.5 | Through Hole | Radial, Can - Snap-In | General Purpose | No | Yes | https://www.chemi-con.co.jp/products/relatedfiles/capacitor/catalog/al-all-e.pdf | https://www.digikey.com/en/products/detail/chemi-con/EKHU501VSN251MR30S/28174370 | DigiKey Export
Chemi-Con | KRB | EKRB421VSN261MA54M | 565-EKRB421VSN261MA54M-ND | 260 | 420 | ±20% |  |  | 0.15 | 0.765 | 3000 Hrs @ 105°C | -40°C ~ 105°C | 2.135 | 2.1351 A @ 120 Hz | 6.47 | 6.47 A @ 100 kHz |  |  | 10 | 35 | 56.5 | Through Hole | Radial, Can - Snap-In | General Purpose | No | Yes | //mm.digikey.com/Volume0/opasdata/d220001/medias/docus/6022/KRB%20Series.pdf | https://www.digikey.com/en/products/detail/chemi-con/EKRB421VSN261MA54M/22283004 | DigiKey Export
Chemi-Con | KHU | EKHU451VSN261MQ30S | 565-EKHU451VSN261MQ30S-ND | 260 | 450 | ±20% |  |  | 0.15 | 0.765 | 3000 Hrs @ 105°C | -40°C ~ 105°C | 1.25 | 1.25 A @ 120 Hz | 1.663 | 1.6625 A @ 50 kHz |  |  | 10 | 25.4 | 32.5 | Through Hole | Radial, Can - Snap-In | General Purpose | No | Yes | https://www.chemi-con.co.jp/products/relatedfiles/capacitor/catalog/al-all-e.pdf | https://www.digikey.com/en/products/detail/chemi-con/EKHU451VSN261MQ30S/28174323 | DigiKey Export
Chemi-Con | LVA | ELVA451VSN261MA25S | 565-ELVA451VSN261MA25S-ND | 260 | 450 | ±20% |  |  | 0.15 | 0.765 | 5000 Hrs @ 105°C | -40°C ~ 105°C | 1.22 | 1.22 A @ 120 Hz | 1.745 | 1.7446 A @ 50 kHz |  |  | 10 | 35 | 27.5 | Through Hole | Radial, Can - Snap-In | Automotive | Yes | Yes | https://www.chemi-con.co.jp/products/relatedfiles/capacitor/catalog/LVAN-e.PDF | https://www.digikey.com/en/products/detail/chemi-con/ELVA451VSN261MA25S/21530745 | DigiKey Export
Chemi-Con | KHU | EKHU501VSN261MA25S | 565-EKHU501VSN261MA25S-ND | 260 | 500 | ±20% |  |  | 0.15 | 0.765 | 3000 Hrs @ 105°C | -40°C ~ 105°C | 1.43 | 1.43 A @ 120 Hz | 1.902 | 1.9019 A @ 50 kHz |  |  | 10 | 35 | 27.5 | Through Hole | Radial, Can - Snap-In | General Purpose | No | Yes | https://www.chemi-con.co.jp/products/relatedfiles/capacitor/catalog/al-all-e.pdf | https://www.digikey.com/en/products/detail/chemi-con/EKHU501VSN261MA25S/28174467 | DigiKey Export
Chemi-Con | KHF | EKHF421ELL271MM50S | 565-EKHF421ELL271MM50S-ND | 270 | 420 | ±20% |  |  | 0.15 | 0.737 | 3000 Hrs @ 105°C | -40°C ~ 105°C | 1.31 | 1.31 A @ 120 Hz | 1.965 | 1.965 A @ 100 kHz |  |  | 7.5 | 18 | 18.5 | Through Hole | Radial, Can | General Purpose | No | Yes | https://www.chemi-con.co.jp/products/relatedfiles/capacitor/catalog/KHFLL-e.PDF | https://www.digikey.com/en/products/detail/chemi-con/EKHF421ELL271MM50S/26120769 | DigiKey Export
Chemi-Con | KMS | EKMS421VSN271MA25S | 565-EKMS421VSN271MA25S-ND | 270 | 420 | ±20% |  |  | 0.15 | 0.737 | 3000 Hrs @ 105°C | -40°C ~ 105°C | 1.38 | 1.38 A @ 120 Hz | 1.973 | 1.9734 A @ 50 kHz |  |  | 10 | 35 | 27.5 | Through Hole | Radial, Can - Snap-In | General Purpose | No | Yes | https://www.chemi-con.co.jp/products/relatedfiles/capacitor/catalog/KMSN-e.PDF | https://www.digikey.com/en/products/detail/chemi-con/EKMS421VSN271MA25S/3528844 | DigiKey Export
Chemi-Con | KMS | EKMS421VSN271MQ40S | EKMS421VSN271MQ40S-ND | 270 | 420 | ±20% |  |  | 0.15 | 0.737 | 3000 Hrs @ 105°C | -40°C ~ 105°C | 1.33 | 1.33 A @ 120 Hz | 1.902 | 1.9019 A @ 50 kHz |  |  | 10 | 25.4 | 42.5 | Through Hole | Radial, Can - Snap-In | General Purpose | No | Yes | https://www.chemi-con.co.jp/products/relatedfiles/capacitor/catalog/KMSN-e.PDF | https://www.digikey.com/en/products/detail/chemi-con/EKMS421VSN271MQ40S/3528845 | DigiKey Export
Chemi-Con | KMS | EKMS421VSN271MQ45S | EKMS421VSN271MQ45S-ND | 270 | 420 | ±20% |  |  | 0.15 | 0.737 | 3000 Hrs @ 105°C | -40°C ~ 105°C | 1.36 | 1.36 A @ 120 Hz | 1.945 | 1.9448 A @ 50 kHz |  |  | 10 | 25.4 | 47.5 | Through Hole | Radial, Can - Snap-In | General Purpose | No | Yes | https://www.chemi-con.co.jp/products/relatedfiles/capacitor/catalog/KMSN-e.PDF | https://www.digikey.com/en/products/detail/chemi-con/EKMS421VSN271MQ45S/3528846 | DigiKey Export
Chemi-Con | KMT | EKMT421VSN271MQ40S | EKMT421VSN271MQ40S-ND | 270 | 420 | ±20% |  |  | 0.15 | 0.737 | 3000 Hrs @ 105°C | -25°C ~ 105°C | 1.63 | 1.63 A @ 120 Hz | 2.331 | 2.3309 A @ 50 kHz |  |  | 10 | 25.4 | 41.5 | Through Hole | Radial, Can - Snap-In | General Purpose | No | Yes | https://www.chemi-con.co.jp/products/relatedfiles/capacitor/catalog/KMTN-e.PDF | https://www.digikey.com/en/products/detail/chemi-con/EKMT421VSN271MQ40S/3983087 | DigiKey Export
Chemi-Con | KMT | EKMT421VSN271MQ45S | 565-EKMT421VSN271MQ45S-ND | 270 | 420 | ±20% |  |  | 0.15 | 0.737 | 3000 Hrs @ 105°C | -25°C ~ 105°C | 1.79 | 1.79 A @ 120 Hz | 2.56 | 2.5597 A @ 50 kHz |  |  | 10 | 25.4 | 46.5 | Through Hole | Radial, Can - Snap-In | General Purpose | No | Yes | https://www.chemi-con.co.jp/products/relatedfiles/capacitor/catalog/KMTN-e.PDF | https://www.digikey.com/en/products/detail/chemi-con/EKMT421VSN271MQ45S/3983088 | DigiKey Export
Chemi-Con | KMT | EKMT421VSN271MR35S | EKMT421VSN271MR35S-ND | 270 | 420 | ±20% |  |  | 0.15 | 0.737 | 3000 Hrs @ 105°C | -25°C ~ 105°C | 1.87 | 1.87 A @ 120 Hz | 2.674 | 2.6741 A @ 50 kHz |  |  | 10 | 30 | 36.5 | Through Hole | Radial, Can - Snap-In | General Purpose | No | Yes | https://www.chemi-con.co.jp/products/relatedfiles/capacitor/catalog/KMTN-e.PDF | https://www.digikey.com/en/products/detail/chemi-con/EKMT421VSN271MR35S/3983089 | DigiKey Export
Chemi-Con | KMW | EKMW421VSN271MP45S | EKMW421VSN271MP45S-ND | 270 | 420 | ±20% |  |  | 0.15 | 0.737 | 2000 Hrs @ 105°C | -25°C ~ 105°C | 1.3 | 1.3 A @ 120 Hz | 1.859 | 1.859 A @ 50 kHz |  |  | 10 | 22 | 47.5 | Through Hole | Radial, Can - Snap-In | General Purpose | No | Yes | https://www.chemi-con.co.jp/products/relatedfiles/capacitor/catalog/KMWN-e.PDF | https://www.digikey.com/en/products/detail/chemi-con/EKMW421VSN271MP45S/3983147 | DigiKey Export
Chemi-Con | KMW | EKMW421VSN271MQ35S | EKMW421VSN271MQ35S-ND | 270 | 420 | ±20% |  |  | 0.15 | 0.737 | 2000 Hrs @ 105°C | -25°C ~ 105°C | 1.34 | 1.34 A @ 120 Hz | 1.916 | 1.9162 A @ 50 kHz |  |  | 10 | 25.4 | 37.5 | Through Hole | Radial, Can - Snap-In | General Purpose | No | Yes | https://www.chemi-con.co.jp/products/relatedfiles/capacitor/catalog/KMWN-e.PDF | https://www.digikey.com/en/products/detail/chemi-con/EKMW421VSN271MQ35S/3983148 | DigiKey Export
Chemi-Con | KMW | EKMW421VSN271MR25S | EKMW421VSN271MR25S-ND | 270 | 420 | ±20% |  |  | 0.15 | 0.737 | 2000 Hrs @ 105°C | -25°C ~ 105°C | 1.28 | 1.28 A @ 120 Hz | 1.83 | 1.8304 A @ 50 kHz |  |  | 10 | 30 | 27.5 | Through Hole | Radial, Can - Snap-In | General Purpose | No | Yes | https://www.chemi-con.co.jp/products/relatedfiles/capacitor/catalog/KMWN-e.PDF | https://www.digikey.com/en/products/detail/chemi-con/EKMW421VSN271MR25S/3983149 | DigiKey Export
Chemi-Con | KWB | EKWB421ELL271MM50S | 565-EKWB421ELL271MM50S-ND | 270 | 420 | ±20% |  |  | 0.15 | 0.737 | 5000 Hrs @ 105°C | -40°C ~ 105°C | 1.31 | 1.31 A @ 120 Hz | 1.965 | 1.965 A @ 100 kHz |  |  | 7.5 | 18 | 52 | Through Hole | Radial, Can | General Purpose | No | Yes | https://www.chemi-con.co.jp/products/relatedfiles/capacitor/catalog/KWBLL-e.PDF | https://www.digikey.com/en/products/detail/chemi-con/EKWB421ELL271MM50S/26120841 | DigiKey Export
Chemi-Con | LXM | ELXM421VSN271MA35S | ELXM421VSN271MA35S-ND | 270 | 420 | ±20% |  |  | 0.15 | 0.737 | 7000 Hrs @ 105°C | -25°C ~ 105°C | 1.34 | 1.34 A @ 120 Hz | 1.916 | 1.9162 A @ 50 kHz |  |  | 10 | 35 | 37 | Through Hole | Radial, Can - Snap-In | General Purpose | No | Yes | https://www.chemi-con.co.jp/products/relatedfiles/capacitor/catalog/LXMN-e.PDF | https://www.digikey.com/en/products/detail/chemi-con/ELXM421VSN271MA35S/3979611 | DigiKey Export
Chemi-Con | LXM | ELXM421VSN271MR45S | ELXM421VSN271MR45S-ND | 270 | 420 | ±20% |  |  | 0.15 | 0.737 | 7000 Hrs @ 105°C | -25°C ~ 105°C | 1.38 | 1.38 A @ 120 Hz | 1.973 | 1.9734 A @ 50 kHz |  |  | 10 | 30 | 47 | Through Hole | Radial, Can - Snap-In | General Purpose | No | Yes | https://www.chemi-con.co.jp/products/relatedfiles/capacitor/catalog/LXMN-e.PDF | https://www.digikey.com/en/products/detail/chemi-con/ELXM421VSN271MR45S/3979610 | DigiKey Export
Chemi-Con | LXS | ELXS421VSN271MA25S | ELXS421VSN271MA25S-ND | 270 | 420 | ±20% |  |  | 0.15 | 0.737 | 5000 Hrs @ 105°C | -25°C ~ 105°C | 1.38 | 1.38 A @ 120 Hz | 1.973 | 1.9734 A @ 50 kHz |  |  | 10 | 35 | 27.5 | Through Hole | Radial, Can - Snap-In | General Purpose | No | Yes | https://www.chemi-con.co.jp/products/relatedfiles/capacitor/catalog/LXSN-e.PDF | https://www.digikey.com/en/products/detail/chemi-con/ELXS421VSN271MA25S/3529370 | DigiKey Export
Chemi-Con | LXS | ELXS421VSN271MQ45S | ELXS421VSN271MQ45S-ND | 270 | 420 | ±20% |  |  | 0.15 | 0.737 | 5000 Hrs @ 105°C | -25°C ~ 105°C | 1.36 | 1.36 A @ 120 Hz | 1.945 | 1.9448 A @ 50 kHz |  |  | 10 | 25.4 | 47.5 | Through Hole | Radial, Can - Snap-In | General Purpose | No | Yes | https://www.chemi-con.co.jp/products/relatedfiles/capacitor/catalog/LXSN-e.PDF | https://www.digikey.com/en/products/detail/chemi-con/ELXS421VSN271MQ45S/3529371 | DigiKey Export
Chemi-Con | LXS | ELXS421VSN271MR30S | ELXS421VSN271MR30S-ND | 270 | 420 | ±20% |  |  | 0.15 | 0.737 | 5000 Hrs @ 105°C | -25°C ~ 105°C | 1.31 | 1.31 A @ 120 Hz | 1.873 | 1.8733 A @ 50 kHz |  |  | 10 | 30 | 32.5 | Through Hole | Radial, Can - Snap-In | General Purpose | No | Yes | https://www.chemi-con.co.jp/products/relatedfiles/capacitor/catalog/LXSN-e.PDF | https://www.digikey.com/en/products/detail/chemi-con/ELXS421VSN271MR30S/3529372 | DigiKey Export
Chemi-Con | GXA | EGXA451VSN271MA30L | 565-EGXA451VSN271MA30L-ND | 270 | 450 | ±20% |  |  | 0.15 | 0.737 | 3000 Hrs @ 125°C | -40°C ~ 125°C | 1.34 | 1.34 A @ 120 Hz | 1.916 | 1.9162 A @ 50 kHz |  |  | 10 | 35 | 32.5 | Through Hole | Radial, Can - Snap-In | General Purpose | No | Yes | https://www.chemi-con.co.jp/products/relatedfiles/capacitor/catalog/GXAN-e.PDF | https://www.digikey.com/en/products/detail/chemi-con/EGXA451VSN271MA30L/17728494 | DigiKey Export
Chemi-Con | GXA | EGXA451VSN271MR35L | 565-EGXA451VSN271MR35L-ND | 270 | 450 | ±20% |  |  | 0.15 | 0.737 | 3000 Hrs @ 125°C | -40°C ~ 125°C | 1.27 | 1.27 A @ 120 Hz | 1.816 | 1.8161 A @ 50 kHz |  |  | 10 | 30 | 37.5 | Through Hole | Radial, Can - Snap-In | General Purpose | No | Yes | https://www.chemi-con.co.jp/products/relatedfiles/capacitor/catalog/GXAN-e.PDF | https://www.digikey.com/en/products/detail/chemi-con/EGXA451VSN271MR35L/17728389 | DigiKey Export
Chemi-Con | GXA | EGXA451VSN271MR40L | 565-EGXA451VSN271MR40L-ND | 270 | 450 | ±20% |  |  | 0.15 | 0.737 | 3000 Hrs @ 125°C | -40°C ~ 125°C | 1.31 | 1.31 A @ 120 Hz | 1.873 | 1.8733 A @ 50 kHz |  |  | 10 | 30 | 42.5 | Through Hole | Radial, Can - Snap-In | General Purpose | No | Yes | https://www.chemi-con.co.jp/products/relatedfiles/capacitor/catalog/GXAN-e.PDF | https://www.digikey.com/en/products/detail/chemi-con/EGXA451VSN271MR40L/17728533 | DigiKey Export
Chemi-Con | KHE | EKHE451VSN271MQ30Z | 565-EKHE451VSN271MQ30Z-ND | 270 | 450 | ±20% |  |  | 0.15 | 0.737 | 2000 Hrs @ 105°C | -40°C ~ 105°C | 1.28 | 1.28 A @ 120 Hz | 1.702 | 1.7024 A @ 50 kHz |  |  | 10 | 25.4 | 32.5 | Through Hole | Radial, Can - Snap-In | General Purpose | No | Yes | https://www.chemi-con.co.jp/products/relatedfiles/capacitor/catalog/KHEN-e.PDF | https://www.digikey.com/en/products/detail/chemi-con/EKHE451VSN271MQ30Z/21805351 | DigiKey Export
Chemi-Con | KHE | EKHE451VSN271MR25S | 565-EKHE451VSN271MR25S-ND | 270 | 450 | ±20% |  |  | 0.15 | 0.737 | 2000 Hrs @ 105°C | -40°C ~ 105°C | 1.28 | 1.28 A @ 120 Hz | 1.702 | 1.7024 A @ 50 kHz |  |  | 10 | 30 | 25 | Through Hole | Radial, Can - Snap-In | General Purpose | No | Yes | https://www.chemi-con.co.jp/products/relatedfiles/capacitor/catalog/KHEN-e.PDF | https://www.digikey.com/en/products/detail/chemi-con/EKHE451VSN271MR25S/17876635 | DigiKey Export
Chemi-Con | KHS | EKHS451VSN271MA25S | 565-EKHS451VSN271MA25S-ND | 270 | 450 | ±20% |  |  | 0.15 | 0.737 | 3000 Hrs @ 105°C | -40°C ~ 105°C | 1.24 | 1.24 A @ 120 Hz | 1.773 | 1.7732 A @ 50 kHz |  |  | 10 | 35 | 27.5 | Through Hole | Radial, Can - Snap-In | General Purpose | No | Yes | https://www.chemi-con.co.jp/products/relatedfiles/capacitor/catalog/KHSN-e.PDF | https://www.digikey.com/en/products/detail/chemi-con/EKHS451VSN271MA25S/17728393 | DigiKey Export
Chemi-Con | KHS | EKHS451VSN271MP50S | 565-EKHS451VSN271MP50S-ND | 270 | 450 | ±20% |  |  | 0.15 | 0.737 | 3000 Hrs @ 105°C | -40°C ~ 105°C | 1.33 | 1.33 A @ 120 Hz | 1.902 | 1.9019 A @ 50 kHz |  |  | 10 | 22 | 52.5 | Through Hole | Radial, Can - Snap-In | General Purpose | No | Yes | https://www.chemi-con.co.jp/products/relatedfiles/capacitor/catalog/KHSN-e.PDF | https://www.digikey.com/en/products/detail/chemi-con/EKHS451VSN271MP50S/17728562 | DigiKey Export
Chemi-Con | KHS | EKHS451VSN271MQ35S | 565-EKHS451VSN271MQ35S-ND | 270 | 450 | ±20% |  |  | 0.15 | 0.737 | 3000 Hrs @ 105°C | -40°C ~ 105°C | 1.34 | 1.34 A @ 120 Hz | 1.916 | 1.9162 A @ 50 kHz |  |  | 10 | 25.4 | 37.5 | Through Hole | Radial, Can - Snap-In | General Purpose | No | Yes | https://www.chemi-con.co.jp/products/relatedfiles/capacitor/catalog/KHSN-e.PDF | https://www.digikey.com/en/products/detail/chemi-con/EKHS451VSN271MQ35S/17728366 | DigiKey Export
Chemi-Con | KHS | EKHS451VSN271MR25S | 565-EKHS451VSN271MR25S-ND | 270 | 450 | ±20% |  |  | 0.15 | 0.737 | 3000 Hrs @ 105°C | -40°C ~ 105°C | 1.28 | 1.28 A @ 120 Hz | 1.83 | 1.8304 A @ 50 kHz |  |  | 10 | 30 | 27.5 | Through Hole | Radial, Can - Snap-In | General Purpose | No | Yes | https://www.chemi-con.co.jp/products/relatedfiles/capacitor/catalog/KHSN-e.PDF | https://www.digikey.com/en/products/detail/chemi-con/EKHS451VSN271MR25S/17728375 | DigiKey Export
Chemi-Con | KMM | EKMM451VSN271MA35S | 565-EKMM451VSN271MA35S-ND | 270 | 450 | ±20% |  |  | 0.15 | 0.737 | 3000 Hrs @ 105°C | -25°C ~ 105°C | 1.28 | 1.28 A @ 120 Hz | 1.83 | 1.8304 A @ 50 kHz |  |  | 10 | 35 | 37 | Through Hole | Radial, Can - Snap-In | General Purpose | No | Yes | https://www.chemi-con.co.jp/products/relatedfiles/capacitor/catalog/KMMN-e.PDF | https://www.digikey.com/en/products/detail/chemi-con/EKMM451VSN271MA35S/21805024 | DigiKey Export
Chemi-Con | KMM | EKMM451VSN271MQ60S | 565-EKMM451VSN271MQ60S-ND | 270 | 450 | ±20% | 1.228 | 1.228Ohm @ 120Hz | 0.15 | 0.737 | 3000 Hrs @ 105°C | -25°C ~ 105°C | 1.18 | 1.18 A @ 120 Hz | 1.687 | 1.6874 A @ 50 kHz |  |  | 10 | 25.4 | 62 | Through Hole | Radial, Can - Snap-In | General Purpose | No | Yes | https://www.chemi-con.co.jp/products/relatedfiles/capacitor/catalog/KMMN-e.PDF | https://www.digikey.com/en/products/detail/chemi-con/EKMM451VSN271MQ60S/4001044 | DigiKey Export
Chemi-Con | KMM | EKMM451VSN271MR40S | 565-EKMM451VSN271MR40S-ND | 270 | 450 | ±20% |  |  | 0.15 | 0.737 | 3000 Hrs @ 105°C | -25°C ~ 105°C | 1.28 | 1.28 A @ 120 Hz | 1.83 | 1.8304 A @ 50 kHz |  |  | 10 | 30 | 42 | Through Hole | Radial, Can - Snap-In | General Purpose | No | Yes | https://www.chemi-con.co.jp/products/relatedfiles/capacitor/catalog/KMMN-e.PDF | https://www.digikey.com/en/products/detail/chemi-con/EKMM451VSN271MR40S/21805629 | DigiKey Export
Chemi-Con | KMQ | EKMQ451VSN271MA30S | 565-EKMQ451VSN271MA30S-ND | 270 | 450 | ±20% |  |  | 0.15 | 0.737 | 2000 Hrs @ 105°C | -25°C ~ 105°C | 1.19 | 1.19 A @ 120 Hz | 1.702 | 1.7017 A @ 50 kHz |  |  | 10 | 35 | 32 | Through Hole | Radial, Can - Snap-In | General Purpose | No | Yes | https://www.chemi-con.co.jp/products/relatedfiles/capacitor/catalog/KMQN-e.PDF | https://www.digikey.com/en/products/detail/chemi-con/EKMQ451VSN271MA30S/4001128 | DigiKey Export
Chemi-Con | KMQ | EKMQ451VSN271MQ50S | 565-3025-ND | 270 | 450 | ±20% |  |  | 0.15 | 0.737 | 2000 Hrs @ 105°C | -25°C ~ 105°C | 1.19 | 1.19 A @ 120 Hz | 1.702 | 1.7017 A @ 50 kHz |  |  | 10 | 25.4 | 52 | Through Hole | Radial, Can - Snap-In | General Purpose | No | Yes | https://www.chemi-con.co.jp/products/relatedfiles/capacitor/catalog/KMQN-e.PDF | https://www.digikey.com/en/products/detail/chemi-con/EKMQ451VSN271MQ50S/758237 | DigiKey Export
Chemi-Con | KMQ | EKMQ451VSN271MR40S | 565-3026-ND | 270 | 450 | ±20% |  |  | 0.15 | 0.737 | 2000 Hrs @ 105°C | -25°C ~ 105°C | 1.19 | 1.19 A @ 120 Hz | 1.702 | 1.7017 A @ 50 kHz |  |  | 10 | 30 | 42 | Through Hole | Radial, Can - Snap-In | General Purpose | No | Yes | https://www.chemi-con.co.jp/products/relatedfiles/capacitor/catalog/KMQN-e.PDF | https://www.digikey.com/en/products/detail/chemi-con/EKMQ451VSN271MR40S/758238 | DigiKey Export
Chemi-Con | KMR | EKMR451VSN271MA25S | 565-EKMR451VSN271MA25S-ND | 270 | 450 | ±20% |  |  | 0.15 | 0.737 | 2000 Hrs @ 105°C | -25°C ~ 105°C | 1.26 | 1.26 A @ 120 Hz | 1.802 | 1.8018 A @ 50 kHz |  |  | 10 | 35 | 27.5 | Through Hole | Radial, Can - Snap-In | General Purpose | No | Yes | https://www.chemi-con.co.jp/products/relatedfiles/capacitor/catalog/KMRN-e.PDF | https://www.digikey.com/en/products/detail/chemi-con/EKMR451VSN271MA25S/3528688 | DigiKey Export
Chemi-Con | KMR | EKMR451VSN271MP50S | 565-EKMR451VSN271MP50S-ND | 270 | 450 | ±20% |  |  | 0.15 | 0.737 | 2000 Hrs @ 105°C | -25°C ~ 105°C | 1.36 | 1.36 A @ 120 Hz | 1.945 | 1.9448 A @ 50 kHz |  |  | 10 | 22 | 52.5 | Through Hole | Radial, Can - Snap-In | General Purpose | No | Yes | https://www.chemi-con.co.jp/products/relatedfiles/capacitor/catalog/KMRN-e.PDF | https://www.digikey.com/en/products/detail/chemi-con/EKMR451VSN271MP50S/21805329 | DigiKey Export
Chemi-Con | KMR | EKMR451VSN271MQ40S | 565-EKMR451VSN271MQ40S-ND | 270 | 450 | ±20% |  |  | 0.15 | 0.737 | 2000 Hrs @ 105°C | -25°C ~ 105°C | 1.32 | 1.32 A @ 120 Hz | 1.888 | 1.8876 A @ 50 kHz |  |  | 10 | 25.4 | 42.5 | Through Hole | Radial, Can - Snap-In | General Purpose | No | Yes | https://www.chemi-con.co.jp/products/relatedfiles/capacitor/catalog/KMRN-e.PDF | https://www.digikey.com/en/products/detail/chemi-con/EKMR451VSN271MQ40S/3528689 | DigiKey Export
Chemi-Con | KMR | EKMR451VSN271MQ45S | 565-EKMR451VSN271MQ45S-ND | 270 | 450 | ±20% |  |  | 0.15 | 0.737 | 2000 Hrs @ 105°C | -25°C ~ 105°C | 1.35 | 1.35 A @ 120 Hz | 1.931 | 1.9305 A @ 50 kHz |  |  | 10 | 25.4 | 47.5 | Through Hole | Radial, Can - Snap-In | General Purpose | No | Yes | https://www.chemi-con.co.jp/products/relatedfiles/capacitor/catalog/KMRN-e.PDF | https://www.digikey.com/en/products/detail/chemi-con/EKMR451VSN271MQ45S/21805483 | DigiKey Export
Chemi-Con | KMR | EKMR451VSN271MR30S | 565-EKMR451VSN271MR30S-ND | 270 | 450 | ±20% |  |  | 0.15 | 0.737 | 2000 Hrs @ 105°C | -25°C ~ 105°C | 1.26 | 1.26 A @ 120 Hz | 1.802 | 1.8018 A @ 50 kHz |  |  | 10 | 30 | 32.5 | Through Hole | Radial, Can - Snap-In | General Purpose | No | Yes | https://www.chemi-con.co.jp/products/relatedfiles/capacitor/catalog/KMRN-e.PDF | https://www.digikey.com/en/products/detail/chemi-con/EKMR451VSN271MR30S/3528690 | DigiKey Export
Chemi-Con | KMS | EKMS451VSN271MA30S | 565-EKMS451VSN271MA30S-ND | 270 | 450 | ±20% |  |  | 0.15 | 0.737 | 3000 Hrs @ 105°C | -40°C ~ 105°C | 1.4 | 1.4 A @ 120 Hz | 2.002 | 2.002 A @ 50 kHz |  |  | 10 | 35 | 32.5 | Through Hole | Radial, Can - Snap-In | General Purpose | No | Yes | https://www.chemi-con.co.jp/products/relatedfiles/capacitor/catalog/KMSN-e.PDF | https://www.digikey.com/en/products/detail/chemi-con/EKMS451VSN271MA30S/3528867 | DigiKey Export
Chemi-Con | KMS | EKMS451VSN271MQ45S | 565-EKMS451VSN271MQ45S-ND | 270 | 450 | ±20% |  |  | 0.15 | 0.737 | 3000 Hrs @ 105°C | -40°C ~ 105°C | 1.36 | 1.36 A @ 120 Hz | 1.945 | 1.9448 A @ 50 kHz |  |  | 10 | 25.4 | 47.5 | Through Hole | Radial, Can - Snap-In | General Purpose | No | Yes | https://www.chemi-con.co.jp/products/relatedfiles/capacitor/catalog/KMSN-e.PDF | https://www.digikey.com/en/products/detail/chemi-con/EKMS451VSN271MQ45S/3528868 | DigiKey Export
Chemi-Con | KMS | EKMS451VSN271MQ50S | 565-3469-ND | 270 | 450 | ±20% |  |  | 0.15 | 0.737 | 3000 Hrs @ 105°C | -40°C ~ 105°C | 1.38 | 1.38 A @ 120 Hz | 1.973 | 1.9734 A @ 50 kHz |  |  | 10 | 25.4 | 52.5 | Through Hole | Radial, Can - Snap-In | General Purpose | No | Yes | https://www.chemi-con.co.jp/products/relatedfiles/capacitor/catalog/KMSN-e.PDF | https://www.digikey.com/en/products/detail/chemi-con/EKMS451VSN271MQ50S/3528869 | DigiKey Export
Chemi-Con | KMS | EKMS451VSN271MR35S | 565-EKMS451VSN271MR35S-ND | 270 | 450 | ±20% |  |  | 0.15 | 0.737 | 3000 Hrs @ 105°C | -40°C ~ 105°C | 1.34 | 1.34 A @ 120 Hz | 1.916 | 1.9162 A @ 50 kHz |  |  | 10 | 30 | 37.5 | Through Hole | Radial, Can - Snap-In | General Purpose | No | Yes | https://www.chemi-con.co.jp/products/relatedfiles/capacitor/catalog/KMSN-e.PDF | https://www.digikey.com/en/products/detail/chemi-con/EKMS451VSN271MR35S/3528870 | DigiKey Export
Chemi-Con | KMT | EKMT451VSN271MA30S | 565-EKMT451VSN271MA30S-ND | 270 | 450 | ±20% |  |  | 0.15 | 0.737 | 3000 Hrs @ 105°C | -25°C ~ 105°C | 1.9 | 1.9 A @ 120 Hz | 2.717 | 2.717 A @ 50 kHz |  |  | 10 | 35 | 32.5 | Through Hole | Radial, Can - Snap-In | General Purpose | No | Yes | https://www.chemi-con.co.jp/products/relatedfiles/capacitor/catalog/KMTN-e.PDF | https://www.digikey.com/en/products/detail/chemi-con/EKMT451VSN271MA30S/3983115 | DigiKey Export
Chemi-Con | KMT | EKMT451VSN271MQ50S | 565-EKMT451VSN271MQ50S-ND | 270 | 450 | ±20% |  |  | 0.15 | 0.737 | 3000 Hrs @ 105°C | -25°C ~ 105°C | 1.74 | 1.74 A @ 120 Hz | 2.488 | 2.4882 A @ 50 kHz |  |  | 10 | 25.4 | 52.5 | Through Hole | Radial, Can - Snap-In | General Purpose | No | Yes | https://www.chemi-con.co.jp/products/relatedfiles/capacitor/catalog/KMTN-e.PDF | https://www.digikey.com/en/products/detail/chemi-con/EKMT451VSN271MQ50S/3983113 | DigiKey Export
Chemi-Con | KMT | EKMT451VSN271MR40S | 565-EKMT451VSN271MR40S-ND | 270 | 450 | ±20% |  |  | 0.15 | 0.737 | 3000 Hrs @ 105°C | -25°C ~ 105°C | 1.9 | 1.9 A @ 120 Hz | 2.717 | 2.717 A @ 50 kHz |  |  | 10 | 30 | 42.5 | Through Hole | Radial, Can - Snap-In | General Purpose | No | Yes | https://www.chemi-con.co.jp/products/relatedfiles/capacitor/catalog/KMTN-e.PDF | https://www.digikey.com/en/products/detail/chemi-con/EKMT451VSN271MR40S/3983114 | DigiKey Export
Chemi-Con | KMW | EKMW451VSN271MP50S | 565-EKMW451VSN271MP50S-ND | 270 | 450 | ±20% |  |  | 0.15 | 0.737 | 2000 Hrs @ 105°C | -25°C ~ 105°C | 1.36 | 1.36 A @ 120 Hz | 1.945 | 1.9448 A @ 50 kHz |  |  | 10 | 22 | 52 | Through Hole | Radial, Can - Snap-In | General Purpose | No | Yes | https://www.chemi-con.co.jp/products/relatedfiles/capacitor/catalog/KMWN-e.PDF | https://www.digikey.com/en/products/detail/chemi-con/EKMW451VSN271MP50S/3983170 | DigiKey Export
Chemi-Con | KMW | EKMW451VSN271MQ40S | 565-EKMW451VSN271MQ40S-ND | 270 | 450 | ±20% |  |  | 0.15 | 0.737 | 2000 Hrs @ 105°C | -25°C ~ 105°C | 1.36 | 1.36 A @ 120 Hz | 1.945 | 1.9448 A @ 50 kHz |  |  | 10 | 25.4 | 42.5 | Through Hole | Radial, Can - Snap-In | General Purpose | No | Yes | https://www.chemi-con.co.jp/products/relatedfiles/capacitor/catalog/KMWN-e.PDF | https://www.digikey.com/en/products/detail/chemi-con/EKMW451VSN271MQ40S/3983171 | DigiKey Export
Chemi-Con | KMW | EKMW451VSN271MR30S | 565-EKMW451VSN271MR30S-ND | 270 | 450 | ±20% |  |  | 0.15 | 0.737 | 2000 Hrs @ 105°C | -25°C ~ 105°C | 1.29 | 1.29 A @ 120 Hz | 1.845 | 1.8447 A @ 50 kHz |  |  | 10 | 30 | 32.5 | Through Hole | Radial, Can - Snap-In | General Purpose | No | Yes | https://www.chemi-con.co.jp/products/relatedfiles/capacitor/catalog/KMWN-e.PDF | https://www.digikey.com/en/products/detail/chemi-con/EKMW451VSN271MR30S/3983172 | DigiKey Export
Chemi-Con | KMZ | EKMZ451VSN271MP45S | 565-EKMZ451VSN271MP45S-ND | 270 | 450 | ±20% |  |  | 0.15 | 0.737 | 2000 Hrs @ 105°C | -40°C ~ 105°C | 1.3 | 1.3 A @ 120 Hz | 1.859 | 1.859 A @ 50 kHz |  |  | 10 | 22 | 47.5 | Through Hole | Radial, Can - Snap-In | General Purpose | No | Yes | https://www.chemi-con.co.jp/products/relatedfiles/capacitor/catalog/KMZN-e.PDF | https://www.digikey.com/en/products/detail/chemi-con/EKMZ451VSN271MP45S/6892104 | DigiKey Export
Chemi-Con | KVB | EKVB451VSN271MA25S | 565-EKVB451VSN271MA25S-ND | 270 | 450 | ±20% |  |  | 0.15 | 0.737 | 3000 Hrs @ 105°C | -40°C ~ 105°C | 1.24 | 1.24 A @ 120 Hz | 1.773 | 1.7732 A @ 50 kHz |  |  | 10 | 35 | 27.5 | Through Hole | Radial, Can - Snap-In | Automotive | Yes | Yes | https://www.chemi-con.co.jp/products/relatedfiles/capacitor/catalog/KVBN-e.PDF | https://www.digikey.com/en/products/detail/chemi-con/EKVB451VSN271MA25S/21530930 | DigiKey Export
Chemi-Con | LHS | ELHS451VSN271MA25S | 565-ELHS451VSN271MA25S-ND | 270 | 450 | ±20% |  |  | 0.15 | 0.737 | 5000 Hrs @ 105°C | -40°C ~ 105°C | 1.25 | 1.25 A @ 120 Hz | 1.788 | 1.7875 A @ 50 kHz |  |  | 10 | 35 | 27.5 | Through Hole | Radial, Can - Snap-In | General Purpose | No | Yes | https://www.chemi-con.co.jp/products/relatedfiles/capacitor/catalog/LHSN-e.PDF | https://www.digikey.com/en/products/detail/chemi-con/ELHS451VSN271MA25S/8597739 | DigiKey Export
Chemi-Con | LHS | ELHS451VSN271MP50S | 565-5098-ND | 270 | 450 | ±20% |  |  | 0.15 | 0.737 | 5000 Hrs @ 105°C | -40°C ~ 105°C | 1.33 | 1.33 A @ 120 Hz | 1.902 | 1.9019 A @ 50 kHz |  |  | 10 | 22 | 52.5 | Through Hole | Radial, Can - Snap-In | General Purpose | No | Yes | https://www.chemi-con.co.jp/products/relatedfiles/capacitor/catalog/LHSN-e.PDF | https://www.digikey.com/en/products/detail/chemi-con/ELHS451VSN271MP50S/8568222 | DigiKey Export
Chemi-Con | LHS | ELHS451VSN271MQ40S | 565-5101-ND | 270 | 450 | ±20% |  |  | 0.15 | 0.737 | 5000 Hrs @ 105°C | -40°C ~ 105°C | 1.36 | 1.36 A @ 120 Hz | 1.945 | 1.9448 A @ 50 kHz |  |  | 10 | 25.4 | 42.5 | Through Hole | Radial, Can - Snap-In | General Purpose | No | Yes | https://www.chemi-con.co.jp/products/relatedfiles/capacitor/catalog/LHSN-e.PDF | https://www.digikey.com/en/products/detail/chemi-con/ELHS451VSN271MQ40S/8568225 | DigiKey Export
Chemi-Con | LHS | ELHS451VSN271MR30S | 565-5103-ND | 270 | 450 | ±20% |  |  | 0.15 | 0.737 | 5000 Hrs @ 105°C | -40°C ~ 105°C | 1.29 | 1.29 A @ 120 Hz | 1.845 | 1.8447 A @ 50 kHz |  |  | 10 | 30 | 32.5 | Through Hole | Radial, Can - Snap-In | General Purpose | No | Yes | https://www.chemi-con.co.jp/products/relatedfiles/capacitor/catalog/LHSN-e.PDF | https://www.digikey.com/en/products/detail/chemi-con/ELHS451VSN271MR30S/8568227 | DigiKey Export
Chemi-Con | LXM | ELXM451VSN271MA40S | ELXM451VSN271MA40S-ND | 270 | 450 | ±20% |  |  | 0.15 | 0.737 | 7000 Hrs @ 105°C | -25°C ~ 105°C | 1.4 | 1.4 A @ 120 Hz | 2.002 | 2.002 A @ 50 kHz |  |  | 10 | 35 | 42 | Through Hole | Radial, Can - Snap-In | General Purpose | No | Yes | https://www.chemi-con.co.jp/products/relatedfiles/capacitor/catalog/LXMN-e.PDF | https://www.digikey.com/en/products/detail/chemi-con/ELXM451VSN271MA40S/3979336 | DigiKey Export
Chemi-Con | LXM | ELXM451VSN271MR50S | ELXM451VSN271MR50S-ND | 270 | 450 | ±20% |  |  | 0.15 | 0.737 | 7000 Hrs @ 105°C | -25°C ~ 105°C | 1.41 | 1.41 A @ 120 Hz | 2.016 | 2.0163 A @ 50 kHz |  |  | 10 | 30 | 52 | Through Hole | Radial, Can - Snap-In | General Purpose | No | Yes | https://www.chemi-con.co.jp/products/relatedfiles/capacitor/catalog/LXMN-e.PDF | https://www.digikey.com/en/products/detail/chemi-con/ELXM451VSN271MR50S/3979317 | DigiKey Export
Chemi-Con | LXS | ELXS451VSN271MA30S | 565-ELXS451VSN271MA30S-ND | 270 | 450 | ±20% |  |  | 0.15 | 0.737 | 5000 Hrs @ 105°C | -25°C ~ 105°C | 1.4 | 1.4 A @ 120 Hz | 2.002 | 2.002 A @ 50 kHz |  |  | 10 | 35 | 32 | Through Hole | Radial, Can - Snap-In | General Purpose | No | Yes | https://www.chemi-con.co.jp/products/relatedfiles/capacitor/catalog/LXSN-e.PDF | https://www.digikey.com/en/products/detail/chemi-con/ELXS451VSN271MA30S/4001698 | DigiKey Export
Chemi-Con | LXS | ELXS451VSN271MQ45S | 565-3596-ND | 270 | 450 | ±20% |  |  | 0.15 | 0.737 | 5000 Hrs @ 105°C | -25°C ~ 105°C | 1.36 | 1.36 A @ 120 Hz | 1.945 | 1.9448 A @ 50 kHz |  |  | 10 | 25.4 | 47.5 | Through Hole | Radial, Can - Snap-In | General Purpose | No | Yes | https://www.chemi-con.co.jp/products/relatedfiles/capacitor/catalog/LXSN-e.PDF | https://www.digikey.com/en/products/detail/chemi-con/ELXS451VSN271MQ45S/3529390 | DigiKey Export
Chemi-Con | LXS | ELXS451VSN271MQ50S | 565-ELXS451VSN271MQ50S-ND | 270 | 450 | ±20% |  |  | 0.15 | 0.737 | 5000 Hrs @ 105°C | -25°C ~ 105°C | 1.38 | 1.38 A @ 120 Hz | 1.973 | 1.9734 A @ 50 kHz |  |  | 10 | 25.4 | 52.5 | Through Hole | Radial, Can - Snap-In | General Purpose | No | Yes | https://www.chemi-con.co.jp/products/relatedfiles/capacitor/catalog/LXSN-e.PDF | https://www.digikey.com/en/products/detail/chemi-con/ELXS451VSN271MQ50S/3529391 | DigiKey Export
Chemi-Con | LXS | ELXS451VSN271MR35S | 565-ELXS451VSN271MR35S-ND | 270 | 450 | ±20% |  |  | 0.15 | 0.737 | 5000 Hrs @ 105°C | -25°C ~ 105°C | 1.34 | 1.34 A @ 120 Hz | 1.916 | 1.9162 A @ 50 kHz |  |  | 10 | 30 | 37.5 | Through Hole | Radial, Can - Snap-In | General Purpose | No | Yes | https://www.chemi-con.co.jp/products/relatedfiles/capacitor/catalog/LXSN-e.PDF | https://www.digikey.com/en/products/detail/chemi-con/ELXS451VSN271MR35S/3529392 | DigiKey Export
Chemi-Con | TXH | ETXH451VSN271MA35S | 565-4456-ND | 270 | 450 | ±20% |  |  | 0.15 | 0.737 | 10000 Hrs @ 105°C | -25°C ~ 105°C | 1.16 | 1.16 A @ 120 Hz | 1.659 | 1.6588 A @ 100 kHz |  |  | 10 | 35 | 37 | Through Hole | Radial, Can - Snap-In | General Purpose | No | Yes | https://www.chemi-con.co.jp/products/relatedfiles/capacitor/catalog/TXHN-e.PDF | https://www.digikey.com/en/products/detail/chemi-con/ETXH451VSN271MA35S/5824659 | DigiKey Export
Chemi-Con | TXH | ETXH451VSN271MR45S | 565-4455-ND | 270 | 450 | ±20% |  |  | 0.15 | 0.737 | 10000 Hrs @ 105°C | -25°C ~ 105°C | 1.19 | 1.19 A @ 120 Hz | 1.702 | 1.7017 A @ 100 kHz |  |  | 10 | 30 | 47 | Through Hole | Radial, Can - Snap-In | General Purpose | No | Yes | https://www.chemi-con.co.jp/products/relatedfiles/capacitor/catalog/TXHN-e.PDF | https://www.digikey.com/en/products/detail/chemi-con/ETXH451VSN271MR45S/5824658 | DigiKey Export
Chemi-Con | LHS | ELHS4H1VSN271MA30S | ELHS4H1VSN271MA30S-ND | 270 | 475 | ±20% |  |  | 0.15 | 0.737 | 5000 Hrs @ 105°C | -40°C ~ 105°C | 1.35 | 1.35 A @ 120 Hz | 1.931 | 1.9305 A @ 50 kHz |  |  | 10 | 35 | 32.5 | Through Hole | Radial, Can - Snap-In | General Purpose | No | Yes | https://www.chemi-con.co.jp/products/relatedfiles/capacitor/catalog/LHSN-e.PDF | https://www.digikey.com/en/products/detail/chemi-con/ELHS4H1VSN271MA30S/8597751 | DigiKey Export
Chemi-Con | LHS | ELHS4H1VSN271MR40S | 565-ELHS4H1VSN271MR40S-ND | 270 | 475 | ±20% |  |  | 0.15 | 0.737 | 5000 Hrs @ 105°C | -40°C ~ 105°C | 1.44 | 1.44 A @ 120 Hz | 2.059 | 2.0592 A @ 50 kHz |  |  | 10 | 30 | 42.5 | Through Hole | Radial, Can - Snap-In | General Purpose | No | Yes | https://www.chemi-con.co.jp/products/relatedfiles/capacitor/catalog/LHSN-e.PDF | https://www.digikey.com/en/products/detail/chemi-con/ELHS4H1VSN271MR40S/8597746 | DigiKey Export
Chemi-Con | LHU | ELHU4H1VSN271MA25S | 565-ELHU4H1VSN271MA25S-ND | 270 | 475 | ±20% |  |  | 0.15 | 0.737 | 5000 Hrs @ 105°C | -40°C ~ 105°C | 1.48 | 1.48 A @ 120 Hz | 1.968 | 1.9684 A @ 50 kHz |  |  | 10 | 35 | 27.5 | Through Hole | Radial, Can - Snap-In | General Purpose | No | Yes | https://www.chemi-con.co.jp/products/relatedfiles/capacitor/catalog/LHUN-e.PDF | https://www.digikey.com/en/products/detail/chemi-con/ELHU4H1VSN271MA25S/28865239 | DigiKey Export
Chemi-Con | KHS | EKHS501VSN271MA35S | 565-EKHS501VSN271MA35S-ND | 270 | 500 | ±20% |  |  | 0.15 | 0.737 | 3000 Hrs @ 105°C | -25°C ~ 105°C | 1.37 | 1.37 A @ 120 Hz | 1.959 | 1.9591 A @ 50 kHz |  |  | 10 | 35 | 35 | Through Hole | Radial, Can - Snap-In | General Purpose | No | Yes |  | https://www.digikey.com/en/products/detail/chemi-con/EKHS501VSN271MA35S/17876318 | DigiKey Export
Chemi-Con | KHS | EKHS501VSN271MQ60S | 565-EKHS501VSN271MQ60S-ND | 270 | 500 | ±20% |  |  | 0.15 | 0.737 | 3000 Hrs @ 105°C | -25°C ~ 105°C | 1.51 | 1.51 A @ 120 Hz | 2.159 | 2.1593 A @ 50 kHz |  |  | 10 | 25.4 | 60 | Through Hole | Radial, Can - Snap-In | General Purpose | No | Yes |  | https://www.digikey.com/en/products/detail/chemi-con/EKHS501VSN271MQ60S/17876621 | DigiKey Export
Chemi-Con | KHS | EKHS501VSN271MR40S | 565-EKHS501VSN271MR40S-ND | 270 | 500 | ±20% |  |  | 0.15 | 0.737 | 3000 Hrs @ 105°C | -25°C ~ 105°C | 1.44 | 1.44 A @ 120 Hz | 2.059 | 2.0592 A @ 50 kHz |  |  | 10 | 30 | 40 | Through Hole | Radial, Can - Snap-In | General Purpose | No | Yes |  | https://www.digikey.com/en/products/detail/chemi-con/EKHS501VSN271MR40S/17876707 | DigiKey Export
Chemi-Con | KHS | EKHS501VSN271MR45S | 565-EKHS501VSN271MR45S-ND | 270 | 500 | ±20% |  |  | 0.15 | 0.737 | 3000 Hrs @ 105°C | -25°C ~ 105°C | 1.47 | 1.47 A @ 120 Hz | 2.102 | 2.1021 A @ 50 kHz |  |  | 10 | 30 | 45 | Through Hole | Radial, Can - Snap-In | General Purpose | No | Yes |  | https://www.digikey.com/en/products/detail/chemi-con/EKHS501VSN271MR45S/17877079 | DigiKey Export
Chemi-Con | KMS | EKMS501VSN271MA40S | 565-EKMS501VSN271MA40S-ND | 270 | 500 | ±20% |  |  | 0.15 | 0.737 | 3000 Hrs @ 105°C | -40°C ~ 105°C | 1.42 | 1.42 A @ 120 Hz | 2.031 | 2.0306 A @ 50 kHz |  |  | 10 | 35 | 47.5 | Through Hole | Radial, Can - Snap-In | General Purpose | No | Yes | https://www.chemi-con.co.jp/products/relatedfiles/capacitor/catalog/KMSN-e.PDF | https://www.digikey.com/en/products/detail/chemi-con/EKMS501VSN271MA40S/3528892 | DigiKey Export
Chemi-Con | KMS | EKMS501VSN271MR50S | 565-3485-ND | 270 | 500 | ±20% |  |  | 0.15 | 0.737 | 3000 Hrs @ 105°C | -40°C ~ 105°C | 1.5 | 1.5 A @ 120 Hz | 2.145 | 2.145 A @ 50 kHz |  |  | 10 | 30 | 52.5 | Through Hole | Radial, Can - Snap-In | General Purpose | No | Yes | https://www.chemi-con.co.jp/products/relatedfiles/capacitor/catalog/KMSN-e.PDF | https://www.digikey.com/en/products/detail/chemi-con/EKMS501VSN271MR50S/3528893 | DigiKey Export
Chemi-Con | LHS | ELHS501VSN271MA35S | 565-ELHS501VSN271MA35S-ND | 270 | 500 | ±20% |  |  | 0.15 | 0.737 | 5000 Hrs @ 105°C | -40°C ~ 105°C | 1.37 | 1.37 A @ 120 Hz | 1.959 | 1.9591 A @ 50 kHz |  |  | 10 | 35 | 37.5 | Through Hole | Radial, Can - Snap-In | General Purpose | No | Yes | https://www.chemi-con.co.jp/products/relatedfiles/capacitor/catalog/LHSN-e.PDF | https://www.digikey.com/en/products/detail/chemi-con/ELHS501VSN271MA35S/8597760 | DigiKey Export
Chemi-Con | LHS | ELHS501VSN271MR45S | 565-5110-ND | 270 | 500 | ±20% |  |  | 0.15 | 0.737 | 5000 Hrs @ 105°C | -40°C ~ 105°C | 1.47 | 1.47 A @ 120 Hz | 2.102 | 2.1021 A @ 50 kHz |  |  | 10 | 30 | 47.5 | Through Hole | Radial, Can - Snap-In | General Purpose | No | Yes | https://www.chemi-con.co.jp/products/relatedfiles/capacitor/catalog/LHSN-e.PDF | https://www.digikey.com/en/products/detail/chemi-con/ELHS501VSN271MR45S/8568234 | DigiKey Export
Chemi-Con | LXS | ELXS501VSN271MA40S | 565-3605-ND | 270 | 500 | ±20% |  |  | 0.15 | 0.737 | 5000 Hrs @ 105°C | -25°C ~ 105°C | 1.42 | 1.42 A @ 120 Hz | 2.031 | 2.0306 A @ 50 kHz |  |  | 10 | 35 | 42.5 | Through Hole | Radial, Can - Snap-In | General Purpose | No | Yes | https://www.chemi-con.co.jp/products/relatedfiles/capacitor/catalog/LXSN-e.PDF | https://www.digikey.com/en/products/detail/chemi-con/ELXS501VSN271MA40S/3529404 | DigiKey Export
Chemi-Con | LXS | ELXS501VSN271MR50S | 565-3603-ND | 270 | 500 | ±20% |  |  | 0.15 | 0.737 | 5000 Hrs @ 105°C | -25°C ~ 105°C | 1.5 | 1.5 A @ 120 Hz | 2.145 | 2.145 A @ 50 kHz |  |  | 10 | 30 | 52.5 | Through Hole | Radial, Can - Snap-In | General Purpose | No | Yes | https://www.chemi-con.co.jp/products/relatedfiles/capacitor/catalog/LXSN-e.PDF | https://www.digikey.com/en/products/detail/chemi-con/ELXS501VSN271MR50S/3529405 | DigiKey Export
Chemi-Con | LRB | ELRB421VSN281MA59M | 565-ELRB421VSN281MA59M-ND | 280 | 420 | ±20% |  |  | 0.15 | 0.711 | 5000 Hrs @ 105°C | -40°C ~ 105°C | 2.218 | 2.2176 A @ 120 Hz | 6.72 | 6.72 A @ 100 kHz |  |  | 10 | 35 | 61.5 | Through Hole | Radial, Can - Snap-In | General Purpose | No | Yes | //mm.digikey.com/Volume0/opasdata/d220001/medias/docus/6022/LRB%20Series.pdf | https://www.digikey.com/en/products/detail/chemi-con/ELRB421VSN281MA59M/22282992 | DigiKey Export
Chemi-Con | LHJ | ELHJ451VSN281MR41M | 565-ELHJ451VSN281MR41M-ND | 280 | 450 | ±20% |  |  | 0.15 | 0.711 | 5000 Hrs @ 105°C | -40°C ~ 105°C | 2.31 | 2.31 A @ 120 Hz | 3.373 | 3.3726 A @ 50 kHz |  |  | 10 | 30 | 43.5 | Through Hole | Radial, Can - Snap-In | General Purpose | No | Yes |  | https://www.digikey.com/en/products/detail/chemi-con/ELHJ451VSN281MR41M/17878946 | DigiKey Export
Chemi-Con | LVA | ELVA451VSN281MQ40S | 565-ELVA451VSN281MQ40S-ND | 280 | 450 | ±20% |  |  | 0.15 | 0.711 | 5000 Hrs @ 105°C | -40°C ~ 105°C | 1.39 | 1.39 A @ 120 Hz | 1.988 | 1.9877 A @ 50 kHz |  |  | 10 | 25.4 | 42.5 | Through Hole | Radial, Can - Snap-In | Automotive | Yes | Yes | https://www.chemi-con.co.jp/products/relatedfiles/capacitor/catalog/LVAN-e.PDF | https://www.digikey.com/en/products/detail/chemi-con/ELVA451VSN281MQ40S/21530870 | DigiKey Export
Chemi-Con | LVA | ELVA451VSN281MR30S | 565-ELVA451VSN281MR30S-ND | 280 | 450 | ±20% |  |  | 0.15 | 0.711 | 5000 Hrs @ 105°C | -40°C ~ 105°C | 1.31 | 1.31 A @ 120 Hz | 1.873 | 1.8733 A @ 50 kHz |  |  | 10 | 30 | 32.5 | Through Hole | Radial, Can - Snap-In | Automotive | Yes | Yes | https://www.chemi-con.co.jp/products/relatedfiles/capacitor/catalog/LVAN-e.PDF | https://www.digikey.com/en/products/detail/chemi-con/ELVA451VSN281MR30S/21530808 | DigiKey Export
Chemi-Con | KHU | EKHU4H1VSN281MA25S | 565-EKHU4H1VSN281MA25S-ND | 280 | 475 | ±20% |  |  | 0.15 | 0.711 | 3000 Hrs @ 105°C | -40°C ~ 105°C | 1.48 | 1.48 A @ 120 Hz | 1.968 | 1.9684 A @ 50 kHz |  |  | 10 | 35 | 27.5 | Through Hole | Radial, Can - Snap-In | General Purpose | No | Yes | https://www.chemi-con.co.jp/products/relatedfiles/capacitor/catalog/KHUN-e.PDF | https://www.digikey.com/en/products/detail/chemi-con/EKHU4H1VSN281MA25S/28865163 | DigiKey Export
Chemi-Con | LHU | ELHU4H1VSN281MQ40S | 565-ELHU4H1VSN281MQ40S-ND | 280 | 475 | ±20% |  |  | 0.15 | 0.711 | 5000 Hrs @ 105°C | -40°C ~ 105°C | 1.54 | 1.54 A @ 120 Hz | 2.048 | 2.0482 A @ 50 kHz |  |  | 10 | 25.4 | 42.5 | Through Hole | Radial, Can - Snap-In | General Purpose | No | Yes | https://www.chemi-con.co.jp/products/relatedfiles/capacitor/catalog/LHUN-e.PDF | https://www.digikey.com/en/products/detail/chemi-con/ELHU4H1VSN281MQ40S/28865315 | DigiKey Export
Chemi-Con | LHU | ELHU501VSN281MQ45S | 565-ELHU501VSN281MQ45S-ND | 280 | 500 | ±20% |  |  | 0.15 | 0.711 | 5000 Hrs @ 105°C | -40°C ~ 105°C | 1.57 | 1.57 A @ 120 Hz | 2.088 | 2.0881 A @ 50 kHz |  |  | 10 | 25.4 | 47.5 | Through Hole | Radial, Can - Snap-In | General Purpose | No | Yes | https://www.chemi-con.co.jp/products/relatedfiles/capacitor/catalog/al-all-e.pdf | https://www.digikey.com/en/products/detail/chemi-con/ELHU501VSN281MQ45S/28174485 | DigiKey Export
Chemi-Con | KHU | EKHU421VSN291MQ30S | 565-EKHU421VSN291MQ30S-ND | 290 | 420 | ±20% |  |  | 0.15 | 0.686 | 3000 Hrs @ 105°C | -40°C ~ 105°C | 1.32 | 1.32 A @ 120 Hz | 1.756 | 1.7556 A @ 50 kHz |  |  | 10 | 25.4 | 32.5 | Through Hole | Radial, Can - Snap-In | General Purpose | No | Yes | https://www.chemi-con.co.jp/products/relatedfiles/capacitor/catalog/KHUN-e.PDF | https://www.digikey.com/en/products/detail/chemi-con/EKHU421VSN291MQ30S/28865339 | DigiKey Export
Chemi-Con | KRB | EKRB421VSN291MA59M | 565-EKRB421VSN291MA59M-ND | 290 | 420 | ±20% |  |  | 0.15 | 0.686 | 3000 Hrs @ 105°C | -40°C ~ 105°C | 2.218 | 2.2176 A @ 120 Hz | 6.72 | 6.72 A @ 100 kHz |  |  | 10 | 35 | 61.5 | Through Hole | Radial, Can - Snap-In | General Purpose | No | Yes | //mm.digikey.com/Volume0/opasdata/d220001/medias/docus/6022/KRB%20Series.pdf | https://www.digikey.com/en/products/detail/chemi-con/EKRB421VSN291MA59M/22283020 | DigiKey Export
Chemi-Con | KHJ | EKHJ451VSN291MR41M | 565-EKHJ451VSN291MR41M-ND | 290 | 450 | ±20% |  |  | 0.15 | 0.686 | 3000 Hrs @ 105°C | -40°C ~ 105°C | 2.35 | 2.35 A @ 120 Hz | 3.431 | 3.431 A @ 50 kHz |  |  | 10 | 30 | 43.5 | Through Hole | Radial, Can - Snap-In | General Purpose | No | Yes | //mm.digikey.com/Volume0/opasdata/d220001/medias/docus/4806/KHJ_Series_DS.pdf | https://www.digikey.com/en/products/detail/chemi-con/EKHJ451VSN291MR41M/17728521 | DigiKey Export
Chemi-Con | KVA | EKVA451VSN291MA25S | 565-EKVA451VSN291MA25S-ND | 290 | 450 | ±20% |  |  | 0.15 | 0.686 | 2000 Hrs @ 105°C | -40°C ~ 105°C | 1.29 | 1.29 A @ 120 Hz | 1.845 | 1.8447 A @ 50 kHz |  |  | 10 | 35 | 27.5 | Through Hole | Radial, Can - Snap-In | Automotive | Yes | Yes | https://www.chemi-con.co.jp/products/relatedfiles/capacitor/catalog/KVAN-e.PDF | https://www.digikey.com/en/products/detail/chemi-con/EKVA451VSN291MA25S/21530698 | DigiKey Export
Chemi-Con | KVB | EKVB451VSN291MQ40S | 565-EKVB451VSN291MQ40S-ND | 290 | 450 | ±20% |  |  | 0.15 | 0.686 | 3000 Hrs @ 105°C | -40°C ~ 105°C | 1.41 | 1.41 A @ 120 Hz | 2.016 | 2.0163 A @ 50 kHz |  |  | 10 | 25.4 | 42.5 | Through Hole | Radial, Can - Snap-In | Automotive | Yes | Yes | https://www.chemi-con.co.jp/products/relatedfiles/capacitor/catalog/KVBN-e.PDF | https://www.digikey.com/en/products/detail/chemi-con/EKVB451VSN291MQ40S/21530837 | DigiKey Export
Chemi-Con | KVB | EKVB451VSN291MR30S | 565-EKVB451VSN291MR30S-ND | 290 | 450 | ±20% |  |  | 0.15 | 0.686 | 3000 Hrs @ 105°C | -40°C ~ 105°C | 1.34 | 1.34 A @ 120 Hz | 1.916 | 1.9162 A @ 50 kHz |  |  | 10 | 30 | 32.5 | Through Hole | Radial, Can - Snap-In | Automotive | Yes | Yes | https://www.chemi-con.co.jp/products/relatedfiles/capacitor/catalog/KVBN-e.PDF | https://www.digikey.com/en/products/detail/chemi-con/EKVB451VSN291MR30S/21530658 | DigiKey Export
Chemi-Con | LHU | ELHU4H1VSN291MR30S | 565-ELHU4H1VSN291MR30S-ND | 290 | 475 | ±20% |  |  | 0.15 | 0.686 | 5000 Hrs @ 105°C | -40°C ~ 105°C | 1.54 | 1.54 A @ 120 Hz | 2.048 | 2.0482 A @ 50 kHz |  |  | 10 | 30 | 32.5 | Through Hole | Radial, Can - Snap-In | General Purpose | No | Yes | https://www.chemi-con.co.jp/products/relatedfiles/capacitor/catalog/LHUN-e.PDF | https://www.digikey.com/en/products/detail/chemi-con/ELHU4H1VSN291MR30S/28865318 | DigiKey Export
Chemi-Con | KHE | EKHE421VSN301MQ30Z | 565-EKHE421VSN301MQ30Z-ND | 300 | 420 | ±20% |  |  | 0.15 | 0.663 | 2000 Hrs @ 105°C | -40°C ~ 105°C | 1.35 | 1.35 A @ 120 Hz | 1.796 | 1.7955 A @ 50 kHz |  |  | 10 | 25.4 | 32.5 | Through Hole | Radial, Can - Snap-In | General Purpose | No | Yes | https://www.chemi-con.co.jp/products/relatedfiles/capacitor/catalog/KHEN-e.PDF | https://www.digikey.com/en/products/detail/chemi-con/EKHE421VSN301MQ30Z/21804994 | DigiKey Export
Chemi-Con | LHJ | ELHJ421VSN301MR41M | 565-ELHJ421VSN301MR41M-ND | 300 | 420 | ±20% |  |  | 0.15 | 0.663 | 5000 Hrs @ 105°C | -40°C ~ 105°C | 2.39 | 2.39 A @ 120 Hz | 3.489 | 3.4894 A @ 50 kHz |  |  | 10 | 30 | 43.5 | Through Hole | Radial, Can - Snap-In | General Purpose | No | Yes |  | https://www.digikey.com/en/products/detail/chemi-con/ELHJ421VSN301MR41M/17879037 | DigiKey Export
Chemi-Con | KVA | EKVA451VSN301MQ40S | 565-EKVA451VSN301MQ40S-ND | 300 | 450 | ±20% |  |  | 0.15 | 0.663 | 2000 Hrs @ 105°C | -40°C ~ 105°C | 1.44 | 1.44 A @ 120 Hz | 2.059 | 2.0592 A @ 50 kHz |  |  | 10 | 25.4 | 42.5 | Through Hole | Radial, Can - Snap-In | Automotive | Yes | Yes | https://www.chemi-con.co.jp/products/relatedfiles/capacitor/catalog/KVAN-e.PDF | https://www.digikey.com/en/products/detail/chemi-con/EKVA451VSN301MQ40S/21530805 | DigiKey Export
Chemi-Con | KVA | EKVA451VSN301MR30S | 565-EKVA451VSN301MR30S-ND | 300 | 450 | ±20% |  |  | 0.15 | 0.663 | 2000 Hrs @ 105°C | -40°C ~ 105°C | 1.36 | 1.36 A @ 120 Hz | 1.945 | 1.9448 A @ 50 kHz |  |  | 10 | 30 | 32.5 | Through Hole | Radial, Can - Snap-In | Automotive | Yes | Yes | https://www.chemi-con.co.jp/products/relatedfiles/capacitor/catalog/KVAN-e.PDF | https://www.digikey.com/en/products/detail/chemi-con/EKVA451VSN301MR30S/21530755 | DigiKey Export
Chemi-Con | KHU | EKHU4H1VSN301MQ40S | 565-EKHU4H1VSN301MQ40S-ND | 300 | 475 | ±20% |  |  | 0.15 | 0.663 | 3000 Hrs @ 105°C | -40°C ~ 105°C | 1.6 | 1.6 A @ 120 Hz | 2.128 | 2.128 A @ 50 kHz |  |  | 10 | 25.4 | 42.5 | Through Hole | Radial, Can - Snap-In | General Purpose | No | Yes | https://www.chemi-con.co.jp/products/relatedfiles/capacitor/catalog/KHUN-e.PDF | https://www.digikey.com/en/products/detail/chemi-con/EKHU4H1VSN301MQ40S/28865246 | DigiKey Export
Chemi-Con | KHU | EKHU501VSN301MQ45S | 565-EKHU501VSN301MQ45S-ND | 300 | 500 | ±20% |  |  | 0.15 | 0.663 | 3000 Hrs @ 105°C | -40°C ~ 105°C | 1.63 | 1.63 A @ 120 Hz | 2.168 | 2.1679 A @ 50 kHz |  |  | 10 | 25.4 | 47.5 | Through Hole | Radial, Can - Snap-In | General Purpose | No | Yes | https://www.chemi-con.co.jp/products/relatedfiles/capacitor/catalog/al-all-e.pdf | https://www.digikey.com/en/products/detail/chemi-con/EKHU501VSN301MQ45S/28174501 | DigiKey Export
Chemi-Con | LHU | ELHU501VSN301MR35S | 565-ELHU501VSN301MR35S-ND | 300 | 500 | ±20% |  |  | 0.15 | 0.663 | 5000 Hrs @ 105°C | -40°C ~ 105°C | 1.6 | 1.6 A @ 120 Hz | 2.128 | 2.128 A @ 50 kHz |  |  | 10 | 30 | 37.5 | Through Hole | Radial, Can - Snap-In | General Purpose | No | Yes | https://www.chemi-con.co.jp/products/relatedfiles/capacitor/catalog/al-all-e.pdf | https://www.digikey.com/en/products/detail/chemi-con/ELHU501VSN301MR35S/28174446 | DigiKey Export
Chemi-Con | KHJ | EKHJ421VSN311MR41M | 565-EKHJ421VSN311MR41M-ND | 310 | 420 | ±20% |  |  | 0.15 | 0.642 | 3000 Hrs @ 105°C | -40°C ~ 105°C | 2.43 | 2.43 A @ 120 Hz | 3.548 | 3.5478 A @ 50 kHz |  |  | 10 | 30 | 43.5 | Through Hole | Radial, Can - Snap-In | General Purpose | No | Yes | //mm.digikey.com/Volume0/opasdata/d220001/medias/docus/4806/KHJ_Series_DS.pdf | https://www.digikey.com/en/products/detail/chemi-con/EKHJ421VSN311MR41M/17728411 | DigiKey Export
Chemi-Con | KHU | EKHU451VSN311MR25S | 565-EKHU451VSN311MR25S-ND | 310 | 450 | ±20% |  |  | 0.15 | 0.642 | 3000 Hrs @ 105°C | -40°C ~ 105°C | 1.37 | 1.37 A @ 120 Hz | 1.822 | 1.8221 A @ 50 kHz |  |  | 10 | 30 | 27.5 | Through Hole | Radial, Can - Snap-In | General Purpose | No | Yes | https://www.chemi-con.co.jp/products/relatedfiles/capacitor/catalog/al-all-e.pdf | https://www.digikey.com/en/products/detail/chemi-con/EKHU451VSN311MR25S/28174447 | DigiKey Export
Chemi-Con | LHJ | ELHJ451VSN311MR46M | 565-ELHJ451VSN311MR46M-ND | 310 | 450 | ±20% |  |  | 0.15 | 0.642 | 5000 Hrs @ 105°C | -40°C ~ 105°C | 2.48 | 2.48 A @ 120 Hz | 3.621 | 3.6208 A @ 50 kHz |  |  | 10 | 30 | 48.5 | Through Hole | Radial, Can - Snap-In | General Purpose | No | Yes |  | https://www.digikey.com/en/products/detail/chemi-con/ELHJ451VSN311MR46M/17879041 | DigiKey Export
Chemi-Con | KHU | EKHU4H1VSN311MR30S | 565-EKHU4H1VSN311MR30S-ND | 310 | 475 | ±20% |  |  | 0.15 | 0.642 | 3000 Hrs @ 105°C | -40°C ~ 105°C | 1.59 | 1.59 A @ 120 Hz | 2.115 | 2.1147 A @ 50 kHz |  |  | 10 | 30 | 32.5 | Through Hole | Radial, Can - Snap-In | General Purpose | No | Yes | https://www.chemi-con.co.jp/products/relatedfiles/capacitor/catalog/KHUN-e.PDF | https://www.digikey.com/en/products/detail/chemi-con/EKHU4H1VSN311MR30S/28865344 | DigiKey Export
Chemi-Con | KHE | EKHE451VSN321MR25Z | 565-EKHE451VSN321MR25Z-ND | 320 | 450 | ±20% |  |  | 0.15 | 0.622 | 2000 Hrs @ 105°C | -40°C ~ 105°C | 1.39 | 1.39 A @ 120 Hz | 1.849 | 1.8487 A @ 50 kHz |  |  | 10 | 30 | 27.5 | Through Hole | Radial, Can - Snap-In | General Purpose | No | Yes | https://www.chemi-con.co.jp/products/relatedfiles/capacitor/catalog/KHEN-e.PDF | https://www.digikey.com/en/products/detail/chemi-con/EKHE451VSN321MR25Z/21804929 | DigiKey Export
Chemi-Con | KHU | EKHU451VSN321MQ35S | 565-EKHU451VSN321MQ35S-ND | 320 | 450 | ±20% |  |  | 0.15 | 0.622 | 3000 Hrs @ 105°C | -40°C ~ 105°C | 1.45 | 1.45 A @ 120 Hz | 1.929 | 1.9285 A @ 50 kHz |  |  | 10 | 25.4 | 37.5 | Through Hole | Radial, Can - Snap-In | General Purpose | No | Yes | https://www.chemi-con.co.jp/products/relatedfiles/capacitor/catalog/al-all-e.pdf | https://www.digikey.com/en/products/detail/chemi-con/EKHU451VSN321MQ35S/28174334 | DigiKey Export
Chemi-Con | LHJ | ELHJ451VSN321MA35M | 565-ELHJ451VSN321MA35M-ND | 320 | 450 | ±20% |  |  | 0.15 | 0.622 | 5000 Hrs @ 105°C | -40°C ~ 105°C | 2.45 | 2.45 A @ 120 Hz | 3.577 | 3.577 A @ 50 kHz |  |  | 10 | 35 | 37.5 | Through Hole | Radial, Can - Snap-In | General Purpose | No | Yes |  | https://www.digikey.com/en/products/detail/chemi-con/ELHJ451VSN321MA35M/17879040 | DigiKey Export
Chemi-Con | LVA | ELVA451VSN321MQ45S | 565-ELVA451VSN321MQ45S-ND | 320 | 450 | ±20% |  |  | 0.15 | 0.622 | 5000 Hrs @ 105°C | -40°C ~ 105°C | 1.51 | 1.51 A @ 120 Hz | 2.159 | 2.1593 A @ 50 kHz |  |  | 10 | 25.4 | 47.5 | Through Hole | Radial, Can - Snap-In | Automotive | Yes | Yes | https://www.chemi-con.co.jp/products/relatedfiles/capacitor/catalog/LVAN-e.PDF | https://www.digikey.com/en/products/detail/chemi-con/ELVA451VSN321MQ45S/21530827 | DigiKey Export
Chemi-Con | KHU | EKHU501VSN321MR35S | 565-EKHU501VSN321MR35S-ND | 320 | 500 | ±20% |  |  | 0.15 | 0.622 | 3000 Hrs @ 105°C | -40°C ~ 105°C | 1.65 | 1.65 A @ 120 Hz | 2.195 | 2.1945 A @ 50 kHz |  |  | 10 | 30 | 37.5 | Through Hole | Radial, Can - Snap-In | General Purpose | No | Yes | https://www.chemi-con.co.jp/products/relatedfiles/capacitor/catalog/al-all-e.pdf | https://www.digikey.com/en/products/detail/chemi-con/EKHU501VSN321MR35S/28174405 | DigiKey Export
Chemi-Con | LHU | ELHU501VSN321MQ50S | 565-ELHU501VSN321MQ50S-ND | 320 | 500 | ±20% |  |  | 0.15 | 0.622 | 5000 Hrs @ 105°C | -40°C ~ 105°C | 1.71 | 1.71 A @ 120 Hz | 2.274 | 2.2743 A @ 50 kHz |  |  | 10 | 25.4 | 52.5 | Through Hole | Radial, Can - Snap-In | General Purpose | No | Yes | https://www.chemi-con.co.jp/products/relatedfiles/capacitor/catalog/al-all-e.pdf | https://www.digikey.com/en/products/detail/chemi-con/ELHU501VSN321MQ50S/28174469 | DigiKey Export
Chemi-Con | KMQ | EKMQ421VSN331MA30S | 565-EKMQ421VSN331MA30S-ND | 330 | 420 | ±20% |  |  | 0.15 | 0.603 | 2000 Hrs @ 105°C | -25°C ~ 105°C | 1.42 | 1.42 A @ 120 Hz | 2.031 | 2.0306 A @ 50 kHz |  |  | 10 | 35 | 32 | Through Hole | Radial, Can - Snap-In | General Purpose | No | Yes | https://www.chemi-con.co.jp/products/relatedfiles/capacitor/catalog/KMQN-e.PDF | https://www.digikey.com/en/products/detail/chemi-con/EKMQ421VSN331MA30S/4001120 | DigiKey Export
Chemi-Con | KMS | EKMS421VSN331MA30S | EKMS421VSN331MA30S-ND | 330 | 420 | ±20% |  |  | 0.15 | 0.603 | 3000 Hrs @ 105°C | -40°C ~ 105°C | 1.55 | 1.55 A @ 120 Hz | 2.216 | 2.2165 A @ 50 kHz |  |  | 10 | 35 | 32.5 | Through Hole | Radial, Can - Snap-In | General Purpose | No | Yes | https://www.chemi-con.co.jp/products/relatedfiles/capacitor/catalog/KMSN-e.PDF | https://www.digikey.com/en/products/detail/chemi-con/EKMS421VSN331MA30S/3528847 | DigiKey Export
Chemi-Con | KMS | EKMS421VSN331MQ50S | EKMS421VSN331MQ50S-ND | 330 | 420 | ±20% |  |  | 0.15 | 0.603 | 3000 Hrs @ 105°C | -40°C ~ 105°C | 1.52 | 1.52 A @ 120 Hz | 2.174 | 2.1736 A @ 50 kHz |  |  | 10 | 25.4 | 52.5 | Through Hole | Radial, Can - Snap-In | General Purpose | No | Yes | https://www.chemi-con.co.jp/products/relatedfiles/capacitor/catalog/KMSN-e.PDF | https://www.digikey.com/en/products/detail/chemi-con/EKMS421VSN331MQ50S/3528848 | DigiKey Export
Chemi-Con | KMS | EKMS421VSN331MR35S | EKMS421VSN331MR35S-ND | 330 | 420 | ±20% |  |  | 0.15 | 0.603 | 3000 Hrs @ 105°C | -40°C ~ 105°C | 1.48 | 1.48 A @ 120 Hz | 2.116 | 2.1164 A @ 50 kHz |  |  | 10 | 30 | 37.5 | Through Hole | Radial, Can - Snap-In | General Purpose | No | Yes | https://www.chemi-con.co.jp/products/relatedfiles/capacitor/catalog/KMSN-e.PDF | https://www.digikey.com/en/products/detail/chemi-con/EKMS421VSN331MR35S/3528849 | DigiKey Export
Chemi-Con | KMS | EKMS421VSN331MR40S | EKMS421VSN331MR40S-ND | 330 | 420 | ±20% |  |  | 0.15 | 0.603 | 3000 Hrs @ 105°C | -40°C ~ 105°C | 1.52 | 1.52 A @ 120 Hz | 2.174 | 2.1736 A @ 50 kHz |  |  | 10 | 30 | 42.5 | Through Hole | Radial, Can - Snap-In | General Purpose | No | Yes | https://www.chemi-con.co.jp/products/relatedfiles/capacitor/catalog/KMSN-e.PDF | https://www.digikey.com/en/products/detail/chemi-con/EKMS421VSN331MR40S/3528850 | DigiKey Export
Chemi-Con | KMT | EKMT421VSN331MA30S | EKMT421VSN331MA30S-ND | 330 | 420 | ±20% |  |  | 0.15 | 0.603 | 3000 Hrs @ 105°C | -25°C ~ 105°C | 2.05 | 2.05 A @ 120 Hz | 2.932 | 2.9315 A @ 50 kHz |  |  | 10 | 35 | 31.5 | Through Hole | Radial, Can - Snap-In | General Purpose | No | Yes | https://www.chemi-con.co.jp/products/relatedfiles/capacitor/catalog/KMTN-e.PDF | https://www.digikey.com/en/products/detail/chemi-con/EKMT421VSN331MA30S/3983092 | DigiKey Export
Chemi-Con | KMT | EKMT421VSN331MQ50S | 565-EKMT421VSN331MQ50S-ND | 330 | 420 | ±20% |  |  | 0.15 | 0.603 | 3000 Hrs @ 105°C | -25°C ~ 105°C | 1.93 | 1.93 A @ 120 Hz | 2.76 | 2.7599 A @ 50 kHz |  |  | 10 | 25.4 | 52 | Through Hole | Radial, Can - Snap-In | General Purpose | No | Yes | https://www.chemi-con.co.jp/products/relatedfiles/capacitor/catalog/KMTN-e.PDF | https://www.digikey.com/en/products/detail/chemi-con/EKMT421VSN331MQ50S/3983090 | DigiKey Export
Chemi-Con | KMT | EKMT421VSN331MR40S | EKMT421VSN331MR40S-ND | 330 | 420 | ±20% |  |  | 0.15 | 0.603 | 3000 Hrs @ 105°C | -25°C ~ 105°C | 2.1 | 2.1 A @ 120 Hz | 3.003 | 3.003 A @ 50 kHz |  |  | 10 | 30 | 41.5 | Through Hole | Radial, Can - Snap-In | General Purpose | No | Yes | https://www.chemi-con.co.jp/products/relatedfiles/capacitor/catalog/KMTN-e.PDF | https://www.digikey.com/en/products/detail/chemi-con/EKMT421VSN331MR40S/3983091 | DigiKey Export
Chemi-Con | KMW | EKMW421VSN331MA25S | EKMW421VSN331MA25S-ND | 330 | 420 | ±20% |  |  | 0.15 | 0.603 | 2000 Hrs @ 105°C | -25°C ~ 105°C | 1.38 | 1.38 A @ 120 Hz | 1.973 | 1.9734 A @ 50 kHz |  |  | 10 | 35 | 27.5 | Through Hole | Radial, Can - Snap-In | General Purpose | No | Yes | https://www.chemi-con.co.jp/products/relatedfiles/capacitor/catalog/KMWN-e.PDF | https://www.digikey.com/en/products/detail/chemi-con/EKMW421VSN331MA25S/3983153 | DigiKey Export
Chemi-Con | KMW | EKMW421VSN331MP50S | EKMW421VSN331MP50S-ND | 330 | 420 | ±20% |  |  | 0.15 | 0.603 | 2000 Hrs @ 105°C | -25°C ~ 105°C | 1.47 | 1.47 A @ 120 Hz | 2.102 | 2.1021 A @ 50 kHz |  |  | 10 | 22 | 52.5 | Through Hole | Radial, Can - Snap-In | General Purpose | No | Yes | https://www.chemi-con.co.jp/products/relatedfiles/capacitor/catalog/KMWN-e.PDF | https://www.digikey.com/en/products/detail/chemi-con/EKMW421VSN331MP50S/3983150 | DigiKey Export
Chemi-Con | KMW | EKMW421VSN331MQ40S | EKMW421VSN331MQ40S-ND | 330 | 420 | ±20% |  |  | 0.15 | 0.603 | 2000 Hrs @ 105°C | -25°C ~ 105°C | 1.51 | 1.51 A @ 120 Hz | 2.159 | 2.1593 A @ 50 kHz |  |  | 10 | 25.4 | 42.5 | Through Hole | Radial, Can - Snap-In | General Purpose | No | Yes | https://www.chemi-con.co.jp/products/relatedfiles/capacitor/catalog/KMWN-e.PDF | https://www.digikey.com/en/products/detail/chemi-con/EKMW421VSN331MQ40S/3983151 | DigiKey Export
Chemi-Con | KMW | EKMW421VSN331MR30S | EKMW421VSN331MR30S-ND | 330 | 420 | ±20% |  |  | 0.15 | 0.603 | 2000 Hrs @ 105°C | -25°C ~ 105°C | 1.43 | 1.43 A @ 120 Hz | 2.045 | 2.0449 A @ 50 kHz |  |  | 10 | 30 | 32.5 | Through Hole | Radial, Can - Snap-In | General Purpose | No | Yes | https://www.chemi-con.co.jp/products/relatedfiles/capacitor/catalog/KMWN-e.PDF | https://www.digikey.com/en/products/detail/chemi-con/EKMW421VSN331MR30S/3983152 | DigiKey Export
Chemi-Con | LXM | ELXM421VSN331MA40S | ELXM421VSN331MA40S-ND | 330 | 420 | ±20% |  |  | 0.15 | 0.603 | 7000 Hrs @ 105°C | -25°C ~ 105°C | 1.55 | 1.55 A @ 120 Hz | 2.216 | 2.2165 A @ 50 kHz |  |  | 10 | 35 | 42 | Through Hole | Radial, Can - Snap-In | General Purpose | No | Yes | https://www.chemi-con.co.jp/products/relatedfiles/capacitor/catalog/LXMN-e.PDF | https://www.digikey.com/en/products/detail/chemi-con/ELXM421VSN331MA40S/3979613 | DigiKey Export
Chemi-Con | LXM | ELXM421VSN331MR50S | ELXM421VSN331MR50S-ND | 330 | 420 | ±20% |  |  | 0.15 | 0.603 | 7000 Hrs @ 105°C | -25°C ~ 105°C | 1.56 | 1.56 A @ 120 Hz | 2.231 | 2.2308 A @ 50 kHz |  |  | 10 | 30 | 52 | Through Hole | Radial, Can - Snap-In | General Purpose | No | Yes | https://www.chemi-con.co.jp/products/relatedfiles/capacitor/catalog/LXMN-e.PDF | https://www.digikey.com/en/products/detail/chemi-con/ELXM421VSN331MR50S/3979612 | DigiKey Export
Chemi-Con | LXS | ELXS421VSN331MA30S | ELXS421VSN331MA30S-ND | 330 | 420 | ±20% |  |  | 0.15 | 0.603 | 5000 Hrs @ 105°C | -25°C ~ 105°C | 1.55 | 1.55 A @ 120 Hz | 2.216 | 2.2165 A @ 50 kHz |  |  | 10 | 35 | 32.5 | Through Hole | Radial, Can - Snap-In | General Purpose | No | Yes | https://www.chemi-con.co.jp/products/relatedfiles/capacitor/catalog/LXSN-e.PDF | https://www.digikey.com/en/products/detail/chemi-con/ELXS421VSN331MA30S/3529373 | DigiKey Export
Chemi-Con | LXS | ELXS421VSN331MQ50S | 565-ELXS421VSN331MQ50S-ND | 330 | 420 | ±20% |  |  | 0.15 | 0.603 | 5000 Hrs @ 105°C | -25°C ~ 105°C | 1.52 | 1.52 A @ 120 Hz | 2.174 | 2.1736 A @ 50 kHz |  |  | 10 | 25.4 | 52.5 | Through Hole | Radial, Can - Snap-In | General Purpose | No | Yes | https://www.chemi-con.co.jp/products/relatedfiles/capacitor/catalog/LXSN-e.PDF | https://www.digikey.com/en/products/detail/chemi-con/ELXS421VSN331MQ50S/3529374 | DigiKey Export
Chemi-Con | LXS | ELXS421VSN331MR35S | ELXS421VSN331MR35S-ND | 330 | 420 | ±20% |  |  | 0.15 | 0.603 | 5000 Hrs @ 105°C | -25°C ~ 105°C | 1.48 | 1.48 A @ 120 Hz | 2.116 | 2.1164 A @ 50 kHz |  |  | 10 | 30 | 37.5 | Through Hole | Radial, Can - Snap-In | General Purpose | No | Yes | https://www.chemi-con.co.jp/products/relatedfiles/capacitor/catalog/LXSN-e.PDF | https://www.digikey.com/en/products/detail/chemi-con/ELXS421VSN331MR35S/3529375 | DigiKey Export
Chemi-Con | GXA | EGXA451VSN331MA35L | 565-EGXA451VSN331MA35L-ND | 330 | 450 | ±20% |  |  | 0.15 | 0.603 | 3000 Hrs @ 125°C | -40°C ~ 125°C | 1.51 | 1.51 A @ 120 Hz | 2.159 | 2.1593 A @ 50 kHz |  |  | 10 | 35 | 37.5 | Through Hole | Radial, Can - Snap-In | General Purpose | No | Yes | https://www.chemi-con.co.jp/products/relatedfiles/capacitor/catalog/GXAN-e.PDF | https://www.digikey.com/en/products/detail/chemi-con/EGXA451VSN331MA35L/17728534 | DigiKey Export
Chemi-Con | GXA | EGXA451VSN331MR45L | 565-EGXA451VSN331MR45L-ND | 330 | 450 | ±20% |  |  | 0.15 | 0.603 | 3000 Hrs @ 125°C | -40°C ~ 125°C | 1.48 | 1.48 A @ 120 Hz | 2.116 | 2.1164 A @ 50 kHz |  |  | 10 | 30 | 47.5 | Through Hole | Radial, Can - Snap-In | General Purpose | No | Yes | https://www.chemi-con.co.jp/products/relatedfiles/capacitor/catalog/GXAN-e.PDF | https://www.digikey.com/en/products/detail/chemi-con/EGXA451VSN331MR45L/17728339 | DigiKey Export
Chemi-Con | KHE | EKHE451VSN331MQ35S | 565-EKHE451VSN331MQ35S-ND | 330 | 450 | ±20% |  |  | 0.15 | 0.603 | 2000 Hrs @ 105°C | -40°C ~ 105°C | 1.48 | 1.48 A @ 120 Hz | 1.968 | 1.9684 A @ 50 kHz |  |  | 10 | 25.4 | 35 | Through Hole | Radial, Can - Snap-In | General Purpose | No | Yes | https://www.chemi-con.co.jp/products/relatedfiles/capacitor/catalog/KHEN-e.PDF | https://www.digikey.com/en/products/detail/chemi-con/EKHE451VSN331MQ35S/17876252 | DigiKey Export
Chemi-Con | KHE | EKHE451VSN331MQ35Z | 565-EKHE451VSN331MQ35Z-ND | 330 | 450 | ±20% |  |  | 0.15 | 0.603 | 2000 Hrs @ 105°C | -40°C ~ 105°C | 1.48 | 1.48 A @ 120 Hz | 1.968 | 1.9684 A @ 50 kHz |  |  | 10 | 25.4 | 37.5 | Through Hole | Radial, Can - Snap-In | General Purpose | No | Yes | https://www.chemi-con.co.jp/products/relatedfiles/capacitor/catalog/KHEN-e.PDF | https://www.digikey.com/en/products/detail/chemi-con/EKHE451VSN331MQ35Z/21805182 | DigiKey Export
Chemi-Con | KHJ | EKHJ451VSN331MA35M | 565-EKHJ451VSN331MA35M-ND | 330 | 450 | ±20% |  |  | 0.15 | 0.603 | 3000 Hrs @ 105°C | -40°C ~ 105°C | 2.5 | 2.5 A @ 120 Hz | 3.65 | 3.65 A @ 50 kHz |  |  | 10 | 35 | 37.5 | Through Hole | Radial, Can - Snap-In | General Purpose | No | Yes | //mm.digikey.com/Volume0/opasdata/d220001/medias/docus/4806/KHJ_Series_DS.pdf | https://www.digikey.com/en/products/detail/chemi-con/EKHJ451VSN331MA35M/17728391 | DigiKey Export
Chemi-Con | KHJ | EKHJ451VSN331MR46M | 565-EKHJ451VSN331MR46M-ND | 330 | 450 | ±20% |  |  | 0.15 | 0.603 | 3000 Hrs @ 105°C | -40°C ~ 105°C | 2.57 | 2.57 A @ 120 Hz | 3.752 | 3.7522 A @ 50 kHz |  |  | 10 | 30 | 48.5 | Through Hole | Radial, Can - Snap-In | General Purpose | No | Yes | //mm.digikey.com/Volume0/opasdata/d220001/medias/docus/4806/KHJ_Series_DS.pdf | https://www.digikey.com/en/products/detail/chemi-con/EKHJ451VSN331MR46M/17728338 | DigiKey Export
Chemi-Con | KHS | EKHS451VSN331MP60S | 565-EKHS451VSN331MP60S-ND | 330 | 450 | ±20% |  |  | 0.15 | 0.603 | 3000 Hrs @ 105°C | -40°C ~ 105°C | 1.54 | 1.54 A @ 120 Hz | 2.202 | 2.2022 A @ 50 kHz |  |  | 10 | 22 | 62.5 | Through Hole | Radial, Can - Snap-In | General Purpose | No | Yes | https://www.chemi-con.co.jp/products/relatedfiles/capacitor/catalog/KHSN-e.PDF | https://www.digikey.com/en/products/detail/chemi-con/EKHS451VSN331MP60S/17728428 | DigiKey Export
Chemi-Con | KHS | EKHS451VSN331MQ40S | 565-EKHS451VSN331MQ40S-ND | 330 | 450 | ±20% |  |  | 0.15 | 0.603 | 3000 Hrs @ 105°C | -40°C ~ 105°C | 1.51 | 1.51 A @ 120 Hz | 2.159 | 2.1593 A @ 50 kHz |  |  | 10 | 25.4 | 42.5 | Through Hole | Radial, Can - Snap-In | General Purpose | No | Yes | https://www.chemi-con.co.jp/products/relatedfiles/capacitor/catalog/KHSN-e.PDF | https://www.digikey.com/en/products/detail/chemi-con/EKHS451VSN331MQ40S/17728492 | DigiKey Export
Chemi-Con | KHS | EKHS451VSN331MR30S | 565-EKHS451VSN331MR30S-ND | 330 | 450 | ±20% |  |  | 0.15 | 0.603 | 3000 Hrs @ 105°C | -40°C ~ 105°C | 1.43 | 1.43 A @ 120 Hz | 2.045 | 2.0449 A @ 50 kHz |  |  | 10 | 30 | 32.5 | Through Hole | Radial, Can - Snap-In | General Purpose | No | Yes | https://www.chemi-con.co.jp/products/relatedfiles/capacitor/catalog/KHSN-e.PDF | https://www.digikey.com/en/products/detail/chemi-con/EKHS451VSN331MR30S/17728365 | DigiKey Export
Chemi-Con | KMM | EKMM451VSN331MA40S | 565-EKMM451VSN331MA40S-ND | 330 | 450 | ±20% | 1.005 | 1.005Ohm @ 120Hz | 0.15 | 0.603 | 3000 Hrs @ 105°C | -25°C ~ 105°C | 1.45 | 1.45 A @ 120 Hz | 2.074 | 2.0735 A @ 50 kHz |  |  | 10 | 35 | 42 | Through Hole | Radial, Can - Snap-In | General Purpose | No | Yes | https://www.chemi-con.co.jp/products/relatedfiles/capacitor/catalog/KMMN-e.PDF | https://www.digikey.com/en/products/detail/chemi-con/EKMM451VSN331MA40S/4001047 | DigiKey Export
Chemi-Con | KMM | EKMM451VSN331MR50S | 565-EKMM451VSN331MR50S-ND | 330 | 450 | ±20% | 1.005 | 1.005Ohm @ 120Hz | 0.15 | 0.603 | 3000 Hrs @ 105°C | -25°C ~ 105°C | 1.45 | 1.45 A @ 120 Hz | 2.074 | 2.0735 A @ 50 kHz |  |  | 10 | 30 | 52 | Through Hole | Radial, Can - Snap-In | General Purpose | No | Yes | https://www.chemi-con.co.jp/products/relatedfiles/capacitor/catalog/KMMN-e.PDF | https://www.digikey.com/en/products/detail/chemi-con/EKMM451VSN331MR50S/4001048 | DigiKey Export
Chemi-Con | KMQ | EKMQ451VSN331MA35S | 565-3028-ND | 330 | 450 | ±20% | 0.35 | est. @120Hz (supplier-derived) | 0.15 | 0.603 | 2000 Hrs @ 105°C | -25°C ~ 105°C | 1.38 | 1.38 A @ 120 Hz | 1.973 | 1.9734 A @ 50 kHz | 0.35 | est. @100kHz (supplier-derived) | 10 | 35 | 37 | Through Hole | Radial, Can - Snap-In | General Purpose | No | Yes | https://www.chemi-con.co.jp/products/relatedfiles/capacitor/catalog/KMQN-e.PDF | https://www.digikey.com/en/products/detail/chemi-con/EKMQ451VSN331MA35S/758240 | DigiKey Export
Chemi-Con | KMQ | EKMQ451VSN331MR40S | 565-4917-ND | 330 | 450 | ±20% | 0.35 | est. @120Hz (supplier-derived) | 0.15 | 0.603 | 2000 Hrs @ 105°C | -25°C ~ 105°C |  |  |  |  | 0.35 | est. @100kHz (supplier-derived) | 10 | 30 | 42 | Through Hole | Radial, Can - Snap-In | General Purpose | No | Yes | https://www.chemi-con.co.jp/products/relatedfiles/capacitor/catalog/KMQN-e.PDF | https://www.digikey.com/en/products/detail/chemi-con/EKMQ451VSN331MR40S/4001130 | DigiKey Export
Chemi-Con | KMQ | EKMQ451VSN331MR45S | 565-3027-ND | 330 | 450 | ±20% | 0.35 | est. @120Hz (supplier-derived) | 0.15 | 0.603 | 2000 Hrs @ 105°C | -25°C ~ 105°C | 1.38 | 1.38 A @ 120 Hz | 1.973 | 1.9734 A @ 50 kHz | 0.35 | est. @100kHz (supplier-derived) | 10 | 30 | 47 | Through Hole | Radial, Can - Snap-In | General Purpose | No | Yes | https://www.chemi-con.co.jp/products/relatedfiles/capacitor/catalog/KMQN-e.PDF | https://www.digikey.com/en/products/detail/chemi-con/EKMQ451VSN331MR45S/758239 | DigiKey Export
Chemi-Con | KMR | EKMR451VSN331MA30S | 565-EKMR451VSN331MA30S-ND | 330 | 450 | ±20% |  |  | 0.15 | 0.603 | 2000 Hrs @ 105°C | -25°C ~ 105°C | 1.45 | 1.45 A @ 120 Hz | 2.074 | 2.0735 A @ 50 kHz |  |  | 10 | 35 | 32.5 | Through Hole | Radial, Can - Snap-In | General Purpose | No | Yes | https://www.chemi-con.co.jp/products/relatedfiles/capacitor/catalog/KMRN-e.PDF | https://www.digikey.com/en/products/detail/chemi-con/EKMR451VSN331MA30S/21804868 | DigiKey Export
Chemi-Con | KMR | EKMR451VSN331MQ50S | 565-EKMR451VSN331MQ50S-ND | 330 | 450 | ±20% |  |  | 0.15 | 0.603 | 2000 Hrs @ 105°C | -25°C ~ 105°C | 1.52 | 1.52 A @ 120 Hz | 2.174 | 2.1736 A @ 50 kHz |  |  | 10 | 25.4 | 52.5 | Through Hole | Radial, Can - Snap-In | General Purpose | No | Yes | https://www.chemi-con.co.jp/products/relatedfiles/capacitor/catalog/KMRN-e.PDF | https://www.digikey.com/en/products/detail/chemi-con/EKMR451VSN331MQ50S/21805634 | DigiKey Export
Chemi-Con | KMR | EKMR451VSN331MR35S | 565-EKMR451VSN331MR35S-ND | 330 | 450 | ±20% |  |  | 0.15 | 0.603 | 2000 Hrs @ 105°C | -25°C ~ 105°C | 1.45 | 1.45 A @ 120 Hz | 2.074 | 2.0735 A @ 50 kHz |  |  | 10 | 30 | 37.5 | Through Hole | Radial, Can - Snap-In | General Purpose | No | Yes | https://www.chemi-con.co.jp/products/relatedfiles/capacitor/catalog/KMRN-e.PDF | https://www.digikey.com/en/products/detail/chemi-con/EKMR451VSN331MR35S/3528691 | DigiKey Export
Chemi-Con | KMS | EKMS451VSN331MR40S | 565-3471-ND | 330 | 450 | ±20% |  |  | 0.15 | 0.603 | 3000 Hrs @ 105°C | -40°C ~ 105°C | 1.52 | 1.52 A @ 120 Hz | 2.174 | 2.1736 A @ 50 kHz |  |  | 10 | 30 | 42.5 | Through Hole | Radial, Can - Snap-In | General Purpose | No | Yes | https://www.chemi-con.co.jp/products/relatedfiles/capacitor/catalog/KMSN-e.PDF | https://www.digikey.com/en/products/detail/chemi-con/EKMS451VSN331MR40S/3528871 | DigiKey Export
Chemi-Con | KMT | EKMT451VSN331MA35S | 565-EKMT451VSN331MA35S-ND | 330 | 450 | ±20% |  |  | 0.15 | 0.603 | 3000 Hrs @ 105°C | -25°C ~ 105°C | 2.2 | 2.2 A @ 120 Hz | 3.146 | 3.146 A @ 50 kHz |  |  | 10 | 35 | 37.5 | Through Hole | Radial, Can - Snap-In | General Purpose | No | Yes | https://www.chemi-con.co.jp/products/relatedfiles/capacitor/catalog/KMTN-e.PDF | https://www.digikey.com/en/products/detail/chemi-con/EKMT451VSN331MA35S/3983117 | DigiKey Export
Chemi-Con | KMT | EKMT451VSN331MR45S | 565-EKMT451VSN331MR45S-ND | 330 | 450 | ±20% |  |  | 0.15 | 0.603 | 3000 Hrs @ 105°C | -25°C ~ 105°C | 2.2 | 2.2 A @ 120 Hz | 3.146 | 3.146 A @ 50 kHz |  |  | 10 | 30 | 47.5 | Through Hole | Radial, Can - Snap-In | General Purpose | No | Yes | https://www.chemi-con.co.jp/products/relatedfiles/capacitor/catalog/KMTN-e.PDF | https://www.digikey.com/en/products/detail/chemi-con/EKMT451VSN331MR45S/3983116 | DigiKey Export
Chemi-Con | KMW | EKMW451VSN331MQ45S | 565-EKMW451VSN331MQ45S-ND | 330 | 450 | ±20% |  |  | 0.15 | 0.603 | 2000 Hrs @ 105°C | -25°C ~ 105°C | 1.54 | 1.54 A @ 120 Hz | 2.202 | 2.2022 A @ 50 kHz |  |  | 10 | 25.4 | 47.5 | Through Hole | Radial, Can - Snap-In | General Purpose | No | Yes | https://www.chemi-con.co.jp/products/relatedfiles/capacitor/catalog/KMWN-e.PDF | https://www.digikey.com/en/products/detail/chemi-con/EKMW451VSN331MQ45S/3983173 | DigiKey Export
Chemi-Con | KMW | EKMW451VSN331MR35S | 565-EKMW451VSN331MR35S-ND | 330 | 450 | ±20% |  |  | 0.15 | 0.603 | 2000 Hrs @ 105°C | -25°C ~ 105°C | 1.46 | 1.46 A @ 120 Hz | 2.088 | 2.0878 A @ 50 kHz |  |  | 10 | 30 | 37.5 | Through Hole | Radial, Can - Snap-In | General Purpose | No | Yes | https://www.chemi-con.co.jp/products/relatedfiles/capacitor/catalog/KMWN-e.PDF | https://www.digikey.com/en/products/detail/chemi-con/EKMW451VSN331MR35S/3983174 | DigiKey Export
Chemi-Con | KMZ | EKMZ451VSN331MP50S | 565-EKMZ451VSN331MP50S-ND | 330 | 450 | ±20% |  |  | 0.15 | 0.603 | 2000 Hrs @ 105°C | -40°C ~ 105°C | 1.47 | 1.47 A @ 120 Hz | 2.102 | 2.1021 A @ 50 kHz |  |  | 10 | 22 | 52.5 | Through Hole | Radial, Can - Snap-In | General Purpose | No | Yes | https://www.chemi-con.co.jp/products/relatedfiles/capacitor/catalog/KMZN-e.PDF | https://www.digikey.com/en/products/detail/chemi-con/EKMZ451VSN331MP50S/6892105 | DigiKey Export
Chemi-Con | KVB | EKVB451VSN331MQ45S | 565-EKVB451VSN331MQ45S-ND | 330 | 450 | ±20% |  |  | 0.15 | 0.603 | 3000 Hrs @ 105°C | -40°C ~ 105°C | 1.54 | 1.54 A @ 120 Hz | 2.202 | 2.2022 A @ 50 kHz |  |  | 10 | 25.4 | 47.5 | Through Hole | Radial, Can - Snap-In | Automotive | Yes | Yes | https://www.chemi-con.co.jp/products/relatedfiles/capacitor/catalog/KVBN-e.PDF | https://www.digikey.com/en/products/detail/chemi-con/EKVB451VSN331MQ45S/21530825 | DigiKey Export
Chemi-Con | LHS | ELHS451VSN331MA30S | 565-ELHS451VSN331MA30S-ND | 330 | 450 | ±20% |  |  | 0.15 | 0.603 | 5000 Hrs @ 105°C | -40°C ~ 105°C | 1.41 | 1.41 A @ 120 Hz | 2.016 | 2.0163 A @ 50 kHz |  |  | 10 | 35 | 32.5 | Through Hole | Radial, Can - Snap-In | General Purpose | No | Yes | https://www.chemi-con.co.jp/products/relatedfiles/capacitor/catalog/LHSN-e.PDF | https://www.digikey.com/en/products/detail/chemi-con/ELHS451VSN331MA30S/8597740 | DigiKey Export
Chemi-Con | LHS | ELHS451VSN331MP60S | 565-5099-ND | 330 | 450 | ±20% |  |  | 0.15 | 0.603 | 5000 Hrs @ 105°C | -40°C ~ 105°C | 1.54 | 1.54 A @ 120 Hz | 2.202 | 2.2022 A @ 50 kHz |  |  | 10 | 22 | 62.5 | Through Hole | Radial, Can - Snap-In | General Purpose | No | Yes | https://www.chemi-con.co.jp/products/relatedfiles/capacitor/catalog/LHSN-e.PDF | https://www.digikey.com/en/products/detail/chemi-con/ELHS451VSN331MP60S/8568223 | DigiKey Export
Chemi-Con | LHS | ELHS451VSN331MQ45S | 565-ELHS451VSN331MQ45S-ND | 330 | 450 | ±20% |  |  | 0.15 | 0.603 | 5000 Hrs @ 105°C | -40°C ~ 105°C | 1.54 | 1.54 A @ 120 Hz | 2.202 | 2.2022 A @ 50 kHz |  |  | 10 | 25.4 | 47.5 | Through Hole | Radial, Can - Snap-In | General Purpose | No | Yes | https://www.chemi-con.co.jp/products/relatedfiles/capacitor/catalog/LHSN-e.PDF | https://www.digikey.com/en/products/detail/chemi-con/ELHS451VSN331MQ45S/8597732 | DigiKey Export
Chemi-Con | LHS | ELHS451VSN331MQ50S | 565-ELHS451VSN331MQ50S-ND | 330 | 450 | ±20% |  |  | 0.15 | 0.603 | 5000 Hrs @ 105°C | -40°C ~ 105°C | 1.56 | 1.56 A @ 120 Hz | 2.231 | 2.2308 A @ 50 kHz |  |  | 10 | 25.4 | 52.5 | Through Hole | Radial, Can - Snap-In | General Purpose | No | Yes | https://www.chemi-con.co.jp/products/relatedfiles/capacitor/catalog/LHSN-e.PDF | https://www.digikey.com/en/products/detail/chemi-con/ELHS451VSN331MQ50S/8597733 | DigiKey Export
Chemi-Con | LHS | ELHS451VSN331MR35S | 565-ELHS451VSN331MR35S-ND | 330 | 450 | ±20% |  |  | 0.15 | 0.603 | 5000 Hrs @ 105°C | -40°C ~ 105°C | 1.46 | 1.46 A @ 120 Hz | 2.088 | 2.0878 A @ 50 kHz |  |  | 10 | 30 | 37.5 | Through Hole | Radial, Can - Snap-In | General Purpose | No | Yes | https://www.chemi-con.co.jp/products/relatedfiles/capacitor/catalog/LHSN-e.PDF | https://www.digikey.com/en/products/detail/chemi-con/ELHS451VSN331MR35S/8597735 | DigiKey Export
Chemi-Con | LXM | ELXM451VSN331MA45S | ELXM451VSN331MA45S-ND | 330 | 450 | ±20% |  |  | 0.15 | 0.603 | 7000 Hrs @ 105°C | -25°C ~ 105°C | 1.6 | 1.6 A @ 120 Hz | 2.288 | 2.288 A @ 50 kHz |  |  | 10 | 35 | 47 | Through Hole | Radial, Can - Snap-In | General Purpose | No | Yes | https://www.chemi-con.co.jp/products/relatedfiles/capacitor/catalog/LXMN-e.PDF | https://www.digikey.com/en/products/detail/chemi-con/ELXM451VSN331MA45S/3979342 | DigiKey Export
Chemi-Con | LXS | ELXS451VSN331MR40S | 565-5013-ND | 330 | 450 | ±20% |  |  | 0.15 | 0.603 | 5000 Hrs @ 105°C | -25°C ~ 105°C | 1.52 | 1.52 A @ 120 Hz | 2.174 | 2.1736 A @ 50 kHz |  |  | 10 | 30 | 42 | Through Hole | Radial, Can - Snap-In | General Purpose | No | Yes | https://www.chemi-con.co.jp/products/relatedfiles/capacitor/catalog/LXSN-e.PDF | https://www.digikey.com/en/products/detail/chemi-con/ELXS451VSN331MR40S/4001699 | DigiKey Export
Chemi-Con | TXH | ETXH451VSN331MA40S | 565-4458-ND | 330 | 450 | ±20% |  |  | 0.15 | 0.603 | 10000 Hrs @ 105°C | -25°C ~ 105°C | 1.32 | 1.32 A @ 120 Hz | 1.888 | 1.8876 A @ 100 kHz |  |  | 10 | 35 | 42 | Through Hole | Radial, Can - Snap-In | General Purpose | No | Yes | https://www.chemi-con.co.jp/products/relatedfiles/capacitor/catalog/TXHN-e.PDF | https://www.digikey.com/en/products/detail/chemi-con/ETXH451VSN331MA40S/5824661 | DigiKey Export
Chemi-Con | TXH | ETXH451VSN331MR50S | 565-4457-ND | 330 | 450 | ±20% |  |  | 0.15 | 0.603 | 10000 Hrs @ 105°C | -25°C ~ 105°C | 1.33 | 1.33 A @ 120 Hz | 1.902 | 1.9019 A @ 50 kHz |  |  | 10 | 30 | 52 | Through Hole | Radial, Can - Snap-In | General Purpose | No | Yes | https://www.chemi-con.co.jp/products/relatedfiles/capacitor/catalog/TXHN-e.PDF | https://www.digikey.com/en/products/detail/chemi-con/ETXH451VSN331MR50S/5824660 | DigiKey Export
Chemi-Con | LHS | ELHS4H1VSN331MA35S | ELHS4H1VSN331MA35S-ND | 330 | 475 | ±20% |  |  | 0.15 | 0.603 | 5000 Hrs @ 105°C | -40°C ~ 105°C | 1.51 | 1.51 A @ 120 Hz | 2.159 | 2.1593 A @ 50 kHz |  |  | 10 | 35 | 37.5 | Through Hole | Radial, Can - Snap-In | General Purpose | No | Yes | https://www.chemi-con.co.jp/products/relatedfiles/capacitor/catalog/LHSN-e.PDF | https://www.digikey.com/en/products/detail/chemi-con/ELHS4H1VSN331MA35S/8597752 | DigiKey Export
Chemi-Con | LHS | ELHS4H1VSN331MR45S | ELHS4H1VSN331MR45S-ND | 330 | 475 | ±20% |  |  | 0.15 | 0.603 | 5000 Hrs @ 105°C | -40°C ~ 105°C | 1.63 | 1.63 A @ 120 Hz | 2.331 | 2.3309 A @ 50 kHz |  |  | 10 | 30 | 47.5 | Through Hole | Radial, Can - Snap-In | General Purpose | No | Yes | https://www.chemi-con.co.jp/products/relatedfiles/capacitor/catalog/LHSN-e.PDF | https://www.digikey.com/en/products/detail/chemi-con/ELHS4H1VSN331MR45S/8597747 | DigiKey Export
Chemi-Con | LHU | ELHU4H1VSN331MQ45S | 565-ELHU4H1VSN331MQ45S-ND | 330 | 475 | ±20% |  |  | 0.15 | 0.603 | 5000 Hrs @ 105°C | -40°C ~ 105°C | 1.71 | 1.71 A @ 120 Hz | 2.274 | 2.2743 A @ 50 kHz |  |  | 10 | 25.4 | 47.5 | Through Hole | Radial, Can - Snap-In | General Purpose | No | Yes | https://www.chemi-con.co.jp/products/relatedfiles/capacitor/catalog/LHUN-e.PDF | https://www.digikey.com/en/products/detail/chemi-con/ELHU4H1VSN331MQ45S/28865307 | DigiKey Export
Chemi-Con | KHS | EKHS501VSN331MA40S | 565-EKHS501VSN331MA40S-ND | 330 | 500 | ±20% |  |  | 0.15 | 0.603 | 3000 Hrs @ 105°C | -25°C ~ 105°C | 1.57 | 1.57 A @ 120 Hz | 2.245 | 2.2451 A @ 50 kHz |  |  | 10 | 35 | 40 | Through Hole | Radial, Can - Snap-In | General Purpose | No | Yes |  | https://www.digikey.com/en/products/detail/chemi-con/EKHS501VSN331MA40S/17877374 | DigiKey Export
Chemi-Con | KHS | EKHS501VSN331MR50S | 565-EKHS501VSN331MR50S-ND | 330 | 500 | ±20% |  |  | 0.15 | 0.603 | 3000 Hrs @ 105°C | -25°C ~ 105°C | 1.66 | 1.66 A @ 120 Hz | 2.374 | 2.3738 A @ 50 kHz |  |  | 10 | 30 | 50 | Through Hole | Radial, Can - Snap-In | General Purpose | No | Yes |  | https://www.digikey.com/en/products/detail/chemi-con/EKHS501VSN331MR50S/17877548 | DigiKey Export
Chemi-Con | KMS | EKMS501VSN331MA45S | 565-3488-ND | 330 | 500 | ±20% |  |  | 0.15 | 0.603 | 3000 Hrs @ 105°C | -40°C ~ 105°C | 1.6 | 1.6 A @ 120 Hz | 2.288 | 2.288 A @ 50 kHz |  |  | 10 | 35 | 47.5 | Through Hole | Radial, Can - Snap-In | General Purpose | No | Yes | https://www.chemi-con.co.jp/products/relatedfiles/capacitor/catalog/KMSN-e.PDF | https://www.digikey.com/en/products/detail/chemi-con/EKMS501VSN331MA45S/3528894 | DigiKey Export
Chemi-Con | LHS | ELHS501VSN331MA40S | 565-ELHS501VSN331MA40S-ND | 330 | 500 | ±20% |  |  | 0.15 | 0.603 | 5000 Hrs @ 105°C | -40°C ~ 105°C | 1.57 | 1.57 A @ 120 Hz | 2.245 | 2.2451 A @ 50 kHz |  |  | 10 | 35 | 42.5 | Through Hole | Radial, Can - Snap-In | General Purpose | No | Yes | https://www.chemi-con.co.jp/products/relatedfiles/capacitor/catalog/LHSN-e.PDF | https://www.digikey.com/en/products/detail/chemi-con/ELHS501VSN331MA40S/8597761 | DigiKey Export
Chemi-Con | LHS | ELHS501VSN331MR50S | 565-5111-ND | 330 | 500 | ±20% |  |  | 0.15 | 0.603 | 5000 Hrs @ 105°C | -40°C ~ 105°C | 1.66 | 1.66 A @ 120 Hz | 2.374 | 2.3738 A @ 50 kHz |  |  | 10 | 30 | 52.5 | Through Hole | Radial, Can - Snap-In | General Purpose | No | Yes | https://www.chemi-con.co.jp/products/relatedfiles/capacitor/catalog/LHSN-e.PDF | https://www.digikey.com/en/products/detail/chemi-con/ELHS501VSN331MR50S/8568235 | DigiKey Export
Chemi-Con | LHU | ELHU501VSN331MA30S | 565-ELHU501VSN331MA30S-ND | 330 | 500 | ±20% |  |  | 0.15 | 0.603 | 5000 Hrs @ 105°C | -40°C ~ 105°C | 1.63 | 1.63 A @ 120 Hz | 2.168 | 2.1679 A @ 50 kHz |  |  | 10 | 35 | 32.5 | Through Hole | Radial, Can - Snap-In | General Purpose | No | Yes | https://www.chemi-con.co.jp/products/relatedfiles/capacitor/catalog/al-all-e.pdf | https://www.digikey.com/en/products/detail/chemi-con/ELHU501VSN331MA30S/28174328 | DigiKey Export
Chemi-Con | LXS | ELXS501VSN331MA45S | 565-3606-ND | 330 | 500 | ±20% |  |  | 0.15 | 0.603 | 5000 Hrs @ 105°C | -25°C ~ 105°C | 1.6 | 1.6 A @ 120 Hz | 2.288 | 2.288 A @ 50 kHz |  |  | 10 | 35 | 47.5 | Through Hole | Radial, Can - Snap-In | General Purpose | No | Yes | https://www.chemi-con.co.jp/products/relatedfiles/capacitor/catalog/LXSN-e.PDF | https://www.digikey.com/en/products/detail/chemi-con/ELXS501VSN331MA45S/3529406 | DigiKey Export
Chemi-Con | KHU | EKHU421VSN341MR25S | 565-EKHU421VSN341MR25S-ND | 340 | 420 | ±20% |  |  | 0.15 | 0.585 | 3000 Hrs @ 105°C | -40°C ~ 105°C | 1.44 | 1.44 A @ 120 Hz | 1.915 | 1.9152 A @ 50 kHz |  |  | 10 | 30 | 27.5 | Through Hole | Radial, Can - Snap-In | General Purpose | No | Yes | https://www.chemi-con.co.jp/products/relatedfiles/capacitor/catalog/KHUN-e.PDF | https://www.digikey.com/en/products/detail/chemi-con/EKHU421VSN341MR25S/28865343 | DigiKey Export
Chemi-Con | LVA | ELVA451VSN341MR35S | 565-ELVA451VSN341MR35S-ND | 340 | 450 | ±20% |  |  | 0.15 | 0.585 | 5000 Hrs @ 105°C | -40°C ~ 105°C | 1.48 | 1.48 A @ 120 Hz | 2.116 | 2.1164 A @ 50 kHz |  |  | 10 | 30 | 37.5 | Through Hole | Radial, Can - Snap-In | Automotive | Yes | Yes | https://www.chemi-con.co.jp/products/relatedfiles/capacitor/catalog/LVAN-e.PDF | https://www.digikey.com/en/products/detail/chemi-con/ELVA451VSN341MR35S/21530932 | DigiKey Export
Chemi-Con | KHU | EKHU501VSN341MA30S | 565-EKHU501VSN341MA30S-ND | 340 | 500 | ±20% |  |  | 0.15 | 0.585 | 3000 Hrs @ 105°C | -40°C ~ 105°C | 1.66 | 1.66 A @ 120 Hz | 2.208 | 2.2078 A @ 50 kHz |  |  | 10 | 35 | 32.5 | Through Hole | Radial, Can - Snap-In | General Purpose | No | Yes | https://www.chemi-con.co.jp/products/relatedfiles/capacitor/catalog/al-all-e.pdf | https://www.digikey.com/en/products/detail/chemi-con/EKHU501VSN341MA30S/28174337 | DigiKey Export
Chemi-Con | KHU | EKHU501VSN341MQ50S | 565-EKHU501VSN341MQ50S-ND | 340 | 500 | ±20% |  |  | 0.15 | 0.585 | 3000 Hrs @ 105°C | -40°C ~ 105°C | 1.76 | 1.76 A @ 120 Hz | 2.341 | 2.3408 A @ 50 kHz |  |  | 10 | 25.4 | 52.5 | Through Hole | Radial, Can - Snap-In | General Purpose | No | Yes | https://www.chemi-con.co.jp/products/relatedfiles/capacitor/catalog/al-all-e.pdf | https://www.digikey.com/en/products/detail/chemi-con/EKHU501VSN341MQ50S/28174367 | DigiKey Export
Chemi-Con | KHE | EKHE421VSN351MR25Z | 565-EKHE421VSN351MR25Z-ND | 350 | 420 | ±20% |  |  | 0.15 | 0.568 | 2000 Hrs @ 105°C | -40°C ~ 105°C | 1.46 | 1.46 A @ 120 Hz | 1.942 | 1.9418 A @ 50 kHz |  |  | 10 | 30 | 27.5 | Through Hole | Radial, Can - Snap-In | General Purpose | No | Yes | https://www.chemi-con.co.jp/products/relatedfiles/capacitor/catalog/KHEN-e.PDF | https://www.digikey.com/en/products/detail/chemi-con/EKHE421VSN351MR25Z/21804903 | DigiKey Export
Chemi-Con | KHJ | EKHJ421VSN351MA35M | 565-EKHJ421VSN351MA35M-ND | 350 | 420 | ±20% |  |  | 0.15 | 0.568 | 3000 Hrs @ 105°C | -40°C ~ 105°C | 2.57 | 2.57 A @ 120 Hz | 3.752 | 3.7522 A @ 50 kHz |  |  | 10 | 35 | 37.5 | Through Hole | Radial, Can - Snap-In | General Purpose | No | Yes | //mm.digikey.com/Volume0/opasdata/d220001/medias/docus/4806/KHJ_Series_DS.pdf | https://www.digikey.com/en/products/detail/chemi-con/EKHJ421VSN351MA35M/17728363 | DigiKey Export
Chemi-Con | LHJ | ELHJ421VSN351MA35M | 565-ELHJ421VSN351MA35M-ND | 350 | 420 | ±20% |  |  | 0.15 | 0.568 | 5000 Hrs @ 105°C | -40°C ~ 105°C | 2.57 | 2.57 A @ 120 Hz | 3.752 | 3.7522 A @ 50 kHz |  |  | 10 | 35 | 37.5 | Through Hole | Radial, Can - Snap-In | General Purpose | No | Yes |  | https://www.digikey.com/en/products/detail/chemi-con/ELHJ421VSN351MA35M/17878879 | DigiKey Export
Chemi-Con | KVA | EKVA451VSN351MQ45S | 565-EKVA451VSN351MQ45S-ND | 350 | 450 | ±20% |  |  | 0.15 | 0.568 | 2000 Hrs @ 105°C | -40°C ~ 105°C | 1.58 | 1.58 A @ 120 Hz | 2.259 | 2.2594 A @ 50 kHz |  |  | 10 | 25.4 | 47.5 | Through Hole | Radial, Can - Snap-In | Automotive | Yes | Yes | https://www.chemi-con.co.jp/products/relatedfiles/capacitor/catalog/KVAN-e.PDF | https://www.digikey.com/en/products/detail/chemi-con/EKVA451VSN351MQ45S/21530779 | DigiKey Export
Chemi-Con | KVB | EKVB451VSN351MR35S | 565-EKVB451VSN351MR35S-ND | 350 | 450 | ±20% |  |  | 0.15 | 0.568 | 3000 Hrs @ 105°C | -40°C ~ 105°C | 1.5 | 1.5 A @ 120 Hz | 2.145 | 2.145 A @ 50 kHz |  |  | 10 | 30 | 37.5 | Through Hole | Radial, Can - Snap-In | Automotive | Yes | Yes | https://www.chemi-con.co.jp/products/relatedfiles/capacitor/catalog/KVBN-e.PDF | https://www.digikey.com/en/products/detail/chemi-con/EKVB451VSN351MR35S/21530844 | DigiKey Export
Chemi-Con | LVA | ELVA451VSN351MA30S | 565-ELVA451VSN351MA30S-ND | 350 | 450 | ±20% |  |  | 0.15 | 0.568 | 5000 Hrs @ 105°C | -40°C ~ 105°C | 1.44 | 1.44 A @ 120 Hz | 2.059 | 2.0592 A @ 50 kHz |  |  | 10 | 35 | 32.5 | Through Hole | Radial, Can - Snap-In | Automotive | Yes | Yes | https://www.chemi-con.co.jp/products/relatedfiles/capacitor/catalog/LVAN-e.PDF | https://www.digikey.com/en/products/detail/chemi-con/ELVA451VSN351MA30S/21530659 | DigiKey Export
Chemi-Con | KHU | EKHU4H1VSN351MQ45S | 565-EKHU4H1VSN351MQ45S-ND | 350 | 475 | ±20% |  |  | 0.15 | 0.568 | 3000 Hrs @ 105°C | -40°C ~ 105°C | 1.76 | 1.76 A @ 120 Hz | 2.341 | 2.3408 A @ 50 kHz |  |  | 10 | 25.4 | 47.5 | Through Hole | Radial, Can - Snap-In | General Purpose | No | Yes | https://www.chemi-con.co.jp/products/relatedfiles/capacitor/catalog/KHUN-e.PDF | https://www.digikey.com/en/products/detail/chemi-con/EKHU4H1VSN351MQ45S/28865274 | DigiKey Export
Chemi-Con | KHJ | EKHJ421VSN361MR46M | 565-EKHJ421VSN361MR46M-ND | 360 | 420 | ±20% |  |  | 0.15 | 0.553 | 3000 Hrs @ 105°C | -40°C ~ 105°C | 2.68 | 2.68 A @ 120 Hz | 3.913 | 3.9128 A @ 50 kHz |  |  | 10 | 30 | 48.5 | Through Hole | Radial, Can - Snap-In | General Purpose | No | Yes | //mm.digikey.com/Volume0/opasdata/d220001/medias/docus/4806/KHJ_Series_DS.pdf | https://www.digikey.com/en/products/detail/chemi-con/EKHJ421VSN361MR46M/17728350 | DigiKey Export
Chemi-Con | KHU | EKHU421VSN361MQ35S | 565-EKHU421VSN361MQ35S-ND | 360 | 420 | ±20% |  |  | 0.15 | 0.553 | 3000 Hrs @ 105°C | -40°C ~ 105°C | 1.54 | 1.54 A @ 120 Hz | 2.048 | 2.0482 A @ 50 kHz |  |  | 10 | 25.4 | 37.5 | Through Hole | Radial, Can - Snap-In | General Purpose | No | Yes | https://www.chemi-con.co.jp/products/relatedfiles/capacitor/catalog/KHUN-e.PDF | https://www.digikey.com/en/products/detail/chemi-con/EKHU421VSN361MQ35S/28865457 | DigiKey Export
Chemi-Con | LHU | ELHU421VSN361MQ35S | 565-ELHU421VSN361MQ35S-ND | 360 | 420 | ±20% |  |  | 0.15 | 0.553 | 5000 Hrs @ 105°C | -40°C ~ 105°C | 1.54 | 1.54 A @ 120 Hz | 2.048 | 2.0482 A @ 50 kHz |  |  | 10 | 25.4 | 37.5 | Through Hole | Radial, Can - Snap-In | General Purpose | No | Yes | https://www.chemi-con.co.jp/products/relatedfiles/capacitor/catalog/LHUN-e.PDF | https://www.digikey.com/en/products/detail/chemi-con/ELHU421VSN361MQ35S/28865286 | DigiKey Export
Chemi-Con | LVA | ELVA451VSN361MQ50S | 565-ELVA451VSN361MQ50S-ND | 360 | 450 | ±20% |  |  | 0.15 | 0.553 | 5000 Hrs @ 105°C | -40°C ~ 105°C | 1.63 | 1.63 A @ 120 Hz | 2.331 | 2.3309 A @ 50 kHz |  |  | 10 | 25.4 | 52.5 | Through Hole | Radial, Can - Snap-In | Automotive | Yes | Yes | https://www.chemi-con.co.jp/products/relatedfiles/capacitor/catalog/LVAN-e.PDF | https://www.digikey.com/en/products/detail/chemi-con/ELVA451VSN361MQ50S/21530892 | DigiKey Export
Chemi-Con | LHU | ELHU4H1VSN361MA30S | 565-ELHU4H1VSN361MA30S-ND | 360 | 475 | ±20% |  |  | 0.15 | 0.553 | 5000 Hrs @ 105°C | -40°C ~ 105°C | 1.71 | 1.71 A @ 120 Hz | 2.274 | 2.2743 A @ 50 kHz |  |  | 10 | 35 | 32.5 | Through Hole | Radial, Can - Snap-In | General Purpose | No | Yes | https://www.chemi-con.co.jp/products/relatedfiles/capacitor/catalog/LHUN-e.PDF | https://www.digikey.com/en/products/detail/chemi-con/ELHU4H1VSN361MA30S/28865439 | DigiKey Export
Chemi-Con | LHU | ELHU4H1VSN361MR35S | 565-ELHU4H1VSN361MR35S-ND | 360 | 475 | ±20% |  |  | 0.15 | 0.553 | 5000 Hrs @ 105°C | -40°C ~ 105°C | 1.75 | 1.75 A @ 120 Hz | 2.328 | 2.3275 A @ 50 kHz |  |  | 10 | 30 | 37.5 | Through Hole | Radial, Can - Snap-In | General Purpose | No | Yes | https://www.chemi-con.co.jp/products/relatedfiles/capacitor/catalog/LHUN-e.PDF | https://www.digikey.com/en/products/detail/chemi-con/ELHU4H1VSN361MR35S/28865460 | DigiKey Export
Chemi-Con | KHE | EKHE421VSN371MQ35Z | 565-EKHE421VSN371MQ35Z-ND | 370 | 420 | ±20% |  |  | 0.15 | 0.538 | 2000 Hrs @ 105°C | -40°C ~ 105°C | 1.56 | 1.56 A @ 120 Hz | 2.075 | 2.0748 A @ 50 kHz |  |  | 10 | 25.4 | 37.5 | Through Hole | Radial, Can - Snap-In | General Purpose | No | Yes | https://www.chemi-con.co.jp/products/relatedfiles/capacitor/catalog/KHEN-e.PDF | https://www.digikey.com/en/products/detail/chemi-con/EKHE421VSN371MQ35Z/21805628 | DigiKey Export
Chemi-Con | KVA | EKVA451VSN371MR35S | 565-EKVA451VSN371MR35S-ND | 370 | 450 | ±20% |  |  | 0.15 | 0.538 | 2000 Hrs @ 105°C | -40°C ~ 105°C | 1.55 | 1.55 A @ 120 Hz | 2.216 | 2.2165 A @ 50 kHz |  |  | 10 | 30 | 37.5 | Through Hole | Radial, Can - Snap-In | Automotive | Yes | Yes | https://www.chemi-con.co.jp/products/relatedfiles/capacitor/catalog/KVAN-e.PDF | https://www.digikey.com/en/products/detail/chemi-con/EKVA451VSN371MR35S/21530847 | DigiKey Export
Chemi-Con | KVB | EKVB451VSN371MA30S | 565-EKVB451VSN371MA30S-ND | 370 | 450 | ±20% |  |  | 0.15 | 0.538 | 3000 Hrs @ 105°C | -40°C ~ 105°C | 1.48 | 1.48 A @ 120 Hz | 2.116 | 2.1164 A @ 50 kHz |  |  | 10 | 35 | 32.5 | Through Hole | Radial, Can - Snap-In | Automotive | Yes | Yes | https://www.chemi-con.co.jp/products/relatedfiles/capacitor/catalog/KVBN-e.PDF | https://www.digikey.com/en/products/detail/chemi-con/EKVB451VSN371MA30S/21530679 | DigiKey Export
Chemi-Con | LHJ | ELHJ451VSN371MR51M | 565-ELHJ451VSN371MR51M-ND | 370 | 450 | ±20% |  |  | 0.15 | 0.538 | 5000 Hrs @ 105°C | -40°C ~ 105°C | 2.77 | 2.77 A @ 120 Hz | 4.044 | 4.0442 A @ 50 kHz |  |  | 10 | 30 | 53.5 | Through Hole | Radial, Can - Snap-In | General Purpose | No | Yes |  | https://www.digikey.com/en/products/detail/chemi-con/ELHJ451VSN371MR51M/17878889 | DigiKey Export
Chemi-Con | LHU | ELHU4H1VSN371MQ50S | 565-ELHU4H1VSN371MQ50S-ND | 370 | 475 | ±20% |  |  | 0.15 | 0.538 | 5000 Hrs @ 105°C | -40°C ~ 105°C | 1.84 | 1.84 A @ 120 Hz | 2.447 | 2.4472 A @ 50 kHz |  |  | 10 | 25.4 | 52.5 | Through Hole | Radial, Can - Snap-In | General Purpose | No | Yes | https://www.chemi-con.co.jp/products/relatedfiles/capacitor/catalog/LHUN-e.PDF | https://www.digikey.com/en/products/detail/chemi-con/ELHU4H1VSN371MQ50S/28865365 | DigiKey Export
Chemi-Con | LHU | ELHU501VSN371MQ55S | 565-ELHU501VSN371MQ55S-ND | 370 | 500 | ±20% |  |  | 0.15 | 0.538 | 5000 Hrs @ 105°C | -40°C ~ 105°C | 1.87 | 1.87 A @ 120 Hz | 2.487 | 2.4871 A @ 50 kHz |  |  | 10 | 25.4 | 57.5 | Through Hole | Radial, Can - Snap-In | General Purpose | No | Yes | https://www.chemi-con.co.jp/products/relatedfiles/capacitor/catalog/al-all-e.pdf | https://www.digikey.com/en/products/detail/chemi-con/ELHU501VSN371MQ55S/28174492 | DigiKey Export
Chemi-Con | LHU | ELHU501VSN371MR40S | 565-ELHU501VSN371MR40S-ND | 370 | 500 | ±20% |  |  | 0.15 | 0.538 | 5000 Hrs @ 105°C | -40°C ~ 105°C | 1.83 | 1.83 A @ 120 Hz | 2.434 | 2.4339 A @ 50 kHz |  |  | 10 | 30 | 42.5 | Through Hole | Radial, Can - Snap-In | General Purpose | No | Yes | https://www.chemi-con.co.jp/products/relatedfiles/capacitor/catalog/al-all-e.pdf | https://www.digikey.com/en/products/detail/chemi-con/ELHU501VSN371MR40S/28174379 | DigiKey Export
Chemi-Con | KHJ | EKHJ451VSN381MR51M | 565-EKHJ451VSN381MR51M-ND | 380 | 450 | ±20% |  |  | 0.15 | 0.524 | 3000 Hrs @ 105°C | -40°C ~ 105°C | 2.81 | 2.81 A @ 120 Hz | 4.103 | 4.1026 A @ 50 kHz |  |  | 10 | 30 | 53.5 | Through Hole | Radial, Can - Snap-In | General Purpose | No | Yes | //mm.digikey.com/Volume0/opasdata/d220001/medias/docus/4806/KHJ_Series_DS.pdf | https://www.digikey.com/en/products/detail/chemi-con/EKHJ451VSN381MR51M/17728355 | DigiKey Export
Chemi-Con | KVB | EKVB451VSN381MQ50S | 565-EKVB451VSN381MQ50S-ND | 380 | 450 | ±20% |  |  | 0.15 | 0.524 | 3000 Hrs @ 105°C | -40°C ~ 105°C | 1.67 | 1.67 A @ 120 Hz | 2.388 | 2.3881 A @ 50 kHz |  |  | 10 | 25.4 | 52.5 | Through Hole | Radial, Can - Snap-In | Automotive | Yes | Yes | https://www.chemi-con.co.jp/products/relatedfiles/capacitor/catalog/KVBN-e.PDF | https://www.digikey.com/en/products/detail/chemi-con/EKVB451VSN381MQ50S/21530793 | DigiKey Export
Chemi-Con | KHU | EKHU4H1VSN381MA30S | 565-EKHU4H1VSN381MA30S-ND | 380 | 475 | ±20% |  |  | 0.15 | 0.524 | 3000 Hrs @ 105°C | -40°C ~ 105°C | 1.75 | 1.75 A @ 120 Hz | 2.328 | 2.3275 A @ 50 kHz |  |  | 10 | 35 | 32.5 | Through Hole | Radial, Can - Snap-In | General Purpose | No | Yes | https://www.chemi-con.co.jp/products/relatedfiles/capacitor/catalog/KHUN-e.PDF | https://www.digikey.com/en/products/detail/chemi-con/EKHU4H1VSN381MA30S/28865368 | DigiKey Export
Chemi-Con | KHU | EKHU4H1VSN381MR35S | 565-EKHU4H1VSN381MR35S-ND | 380 | 475 | ±20% |  |  | 0.15 | 0.524 | 3000 Hrs @ 105°C | -40°C ~ 105°C | 1.8 | 1.8 A @ 120 Hz | 2.394 | 2.394 A @ 50 kHz |  |  | 10 | 30 | 37.5 | Through Hole | Radial, Can - Snap-In | General Purpose | No | Yes | https://www.chemi-con.co.jp/products/relatedfiles/capacitor/catalog/KHUN-e.PDF | https://www.digikey.com/en/products/detail/chemi-con/EKHU4H1VSN381MR35S/28865233 | DigiKey Export
Chemi-Con | KHU | EKHU501VSN381MQ55S | 565-EKHU501VSN381MQ55S-ND | 380 | 500 | ±20% |  |  | 0.15 | 0.524 | 3000 Hrs @ 105°C | -40°C ~ 105°C | 1.89 | 1.89 A @ 120 Hz | 2.514 | 2.5137 A @ 50 kHz |  |  | 10 | 25.4 | 57.5 | Through Hole | Radial, Can - Snap-In | General Purpose | No | Yes | https://www.chemi-con.co.jp/products/relatedfiles/capacitor/catalog/al-all-e.pdf | https://www.digikey.com/en/products/detail/chemi-con/EKHU501VSN381MQ55S/28174308 | DigiKey Export
Chemi-Con | KHU | EKHU501VSN381MR40S | 565-EKHU501VSN381MR40S-ND | 380 | 500 | ±20% |  |  | 0.15 | 0.524 | 3000 Hrs @ 105°C | -40°C ~ 105°C | 1.85 | 1.85 A @ 120 Hz | 2.461 | 2.4605 A @ 50 kHz |  |  | 10 | 30 | 42.5 | Through Hole | Radial, Can - Snap-In | General Purpose | No | Yes | https://www.chemi-con.co.jp/products/relatedfiles/capacitor/catalog/al-all-e.pdf | https://www.digikey.com/en/products/detail/chemi-con/EKHU501VSN381MR40S/28174427 | DigiKey Export
Chemi-Con | KMR | EKMR421VSN391MQ50S | 565-EKMR421VSN391MQ50S-ND | 390 | 420 | ±20% |  |  | 0.15 | 0.51 | 2000 Hrs @ 105°C | -25°C ~ 105°C | 1.66 | 1.66 A @ 120 Hz | 2.374 | 2.3738 A @ 50 kHz |  |  | 10 | 25.4 | 52.5 | Through Hole | Radial, Can - Snap-In | General Purpose | No | Yes | https://www.chemi-con.co.jp/products/relatedfiles/capacitor/catalog/KMRN-e.PDF | https://www.digikey.com/en/products/detail/chemi-con/EKMR421VSN391MQ50S/22321885 | DigiKey Export
Chemi-Con | KMS | EKMS421VSN391MA35S | EKMS421VSN391MA35S-ND | 390 | 420 | ±20% |  |  | 0.15 | 0.51 | 3000 Hrs @ 105°C | -40°C ~ 105°C | 1.71 | 1.71 A @ 120 Hz | 2.445 | 2.4453 A @ 50 kHz |  |  | 10 | 35 | 37.5 | Through Hole | Radial, Can - Snap-In | General Purpose | No | Yes | https://www.chemi-con.co.jp/products/relatedfiles/capacitor/catalog/KMSN-e.PDF | https://www.digikey.com/en/products/detail/chemi-con/EKMS421VSN391MA35S/3528851 | DigiKey Export
Chemi-Con | KMS | EKMS421VSN391MR45S | EKMS421VSN391MR45S-ND | 390 | 420 | ±20% |  |  | 0.15 | 0.51 | 3000 Hrs @ 105°C | -40°C ~ 105°C | 1.7 | 1.7 A @ 120 Hz | 2.431 | 2.431 A @ 50 kHz |  |  | 10 | 30 | 47.5 | Through Hole | Radial, Can - Snap-In | General Purpose | No | Yes | https://www.chemi-con.co.jp/products/relatedfiles/capacitor/catalog/KMSN-e.PDF | https://www.digikey.com/en/products/detail/chemi-con/EKMS421VSN391MR45S/3528852 | DigiKey Export
Chemi-Con | KMT | EKMT421VSN391MA35S | EKMT421VSN391MA35S-ND | 390 | 420 | ±20% |  |  | 0.15 | 0.51 | 3000 Hrs @ 105°C | -25°C ~ 105°C | 2.32 | 2.32 A @ 120 Hz | 3.318 | 3.3176 A @ 50 kHz |  |  | 10 | 35 | 37.5 | Through Hole | Radial, Can - Snap-In | General Purpose | No | Yes | https://www.chemi-con.co.jp/products/relatedfiles/capacitor/catalog/KMTN-e.PDF | https://www.digikey.com/en/products/detail/chemi-con/EKMT421VSN391MA35S/3983094 | DigiKey Export
Chemi-Con | KMT | EKMT421VSN391MR45S | EKMT421VSN391MR45S-ND | 390 | 420 | ±20% |  |  | 0.15 | 0.51 | 3000 Hrs @ 105°C | -25°C ~ 105°C | 2.32 | 2.32 A @ 120 Hz | 3.318 | 3.3176 A @ 50 kHz |  |  | 10 | 30 | 47.5 | Through Hole | Radial, Can - Snap-In | General Purpose | No | Yes | https://www.chemi-con.co.jp/products/relatedfiles/capacitor/catalog/KMTN-e.PDF | https://www.digikey.com/en/products/detail/chemi-con/EKMT421VSN391MR45S/3983093 | DigiKey Export
Chemi-Con | KMW | EKMW421VSN391MQ45S | 565-EKMW421VSN391MQ45S-ND | 390 | 420 | ±20% |  |  | 0.15 | 0.51 | 2000 Hrs @ 105°C | -25°C ~ 105°C | 1.67 | 1.67 A @ 120 Hz | 2.388 | 2.3881 A @ 50 kHz |  |  | 10 | 25.4 | 47.5 | Through Hole | Radial, Can - Snap-In | General Purpose | No | Yes | https://www.chemi-con.co.jp/products/relatedfiles/capacitor/catalog/KMWN-e.PDF | https://www.digikey.com/en/products/detail/chemi-con/EKMW421VSN391MQ45S/3983154 | DigiKey Export
Chemi-Con | KMW | EKMW421VSN391MQ50S | 565-EKMW421VSN391MQ50S-ND | 390 | 420 | ±20% |  |  | 0.15 | 0.51 | 2000 Hrs @ 105°C | -25°C ~ 105°C | 1.7 | 1.7 A @ 120 Hz | 2.431 | 2.431 A @ 50 kHz |  |  | 10 | 25.4 | 52.5 | Through Hole | Radial, Can - Snap-In | General Purpose | No | Yes | https://www.chemi-con.co.jp/products/relatedfiles/capacitor/catalog/KMWN-e.PDF | https://www.digikey.com/en/products/detail/chemi-con/EKMW421VSN391MQ50S/3983155 | DigiKey Export
Chemi-Con | KMW | EKMW421VSN391MR35S | EKMW421VSN391MR35S-ND | 390 | 420 | ±20% |  |  | 0.15 | 0.51 | 2000 Hrs @ 105°C | -25°C ~ 105°C | 1.59 | 1.59 A @ 120 Hz | 2.274 | 2.2737 A @ 50 kHz |  |  | 10 | 30 | 37.5 | Through Hole | Radial, Can - Snap-In | General Purpose | No | Yes | https://www.chemi-con.co.jp/products/relatedfiles/capacitor/catalog/KMWN-e.PDF | https://www.digikey.com/en/products/detail/chemi-con/EKMW421VSN391MR35S/3983156 | DigiKey Export
Chemi-Con | KMZ | EKMZ421VSN391MQ40S | EKMZ421VSN391MQ40S-ND | 390 | 420 | ±20% |  |  | 0.15 | 0.51 | 2000 Hrs @ 105°C | -40°C ~ 105°C | 1.64 | 1.64 A @ 120 Hz | 2.345 | 2.3452 A @ 50 kHz |  |  | 10 | 25.4 | 42.5 | Through Hole | Radial, Can - Snap-In | General Purpose | No | Yes | https://www.chemi-con.co.jp/products/relatedfiles/capacitor/catalog/KMZN-e.PDF | https://www.digikey.com/en/products/detail/chemi-con/EKMZ421VSN391MQ40S/6892095 | DigiKey Export
Chemi-Con | KMZ | EKMZ421VSN391MR30S | 565-EKMZ421VSN391MR30S-ND | 390 | 420 | ±20% |  |  | 0.15 | 0.51 | 2000 Hrs @ 105°C | -40°C ~ 105°C | 1.55 | 1.55 A @ 120 Hz | 2.216 | 2.2165 A @ 50 kHz |  |  | 10 | 30 | 32.5 | Through Hole | Radial, Can - Snap-In | General Purpose | No | Yes | https://www.chemi-con.co.jp/products/relatedfiles/capacitor/catalog/KMZN-e.PDF | https://www.digikey.com/en/products/detail/chemi-con/EKMZ421VSN391MR30S/6892096 | DigiKey Export
Chemi-Con | LXM | ELXM421VSN391MA45S | ELXM421VSN391MA45S-ND | 390 | 420 | ±20% |  |  | 0.15 | 0.51 | 7000 Hrs @ 105°C | -25°C ~ 105°C | 1.74 | 1.74 A @ 120 Hz | 2.488 | 2.4882 A @ 50 kHz |  |  | 10 | 35 | 47 | Through Hole | Radial, Can - Snap-In | General Purpose | No | Yes | https://www.chemi-con.co.jp/products/relatedfiles/capacitor/catalog/LXMN-e.PDF | https://www.digikey.com/en/products/detail/chemi-con/ELXM421VSN391MA45S/3979614 | DigiKey Export
Chemi-Con | LXS | ELXS421VSN391MA35S | ELXS421VSN391MA35S-ND | 390 | 420 | ±20% |  |  | 0.15 | 0.51 | 5000 Hrs @ 105°C | -25°C ~ 105°C | 1.71 | 1.71 A @ 120 Hz | 2.445 | 2.4453 A @ 50 kHz |  |  | 10 | 35 | 37.5 | Through Hole | Radial, Can - Snap-In | General Purpose | No | Yes | https://www.chemi-con.co.jp/products/relatedfiles/capacitor/catalog/LXSN-e.PDF | https://www.digikey.com/en/products/detail/chemi-con/ELXS421VSN391MA35S/3529376 | DigiKey Export
Chemi-Con | LXS | ELXS421VSN391MR40S | ELXS421VSN391MR40S-ND | 390 | 420 | ±20% |  |  | 0.15 | 0.51 | 5000 Hrs @ 105°C | -25°C ~ 105°C | 1.66 | 1.66 A @ 120 Hz | 2.374 | 2.3738 A @ 50 kHz |  |  | 10 | 30 | 42.5 | Through Hole | Radial, Can - Snap-In | General Purpose | No | Yes | https://www.chemi-con.co.jp/products/relatedfiles/capacitor/catalog/LXSN-e.PDF | https://www.digikey.com/en/products/detail/chemi-con/ELXS421VSN391MR40S/3529377 | DigiKey Export
Chemi-Con | LXS | ELXS421VSN391MR45S | ELXS421VSN391MR45S-ND | 390 | 420 | ±20% |  |  | 0.15 | 0.51 | 5000 Hrs @ 105°C | -25°C ~ 105°C | 1.7 | 1.7 A @ 120 Hz | 2.431 | 2.431 A @ 50 kHz |  |  | 10 | 30 | 47.5 | Through Hole | Radial, Can - Snap-In | General Purpose | No | Yes | https://www.chemi-con.co.jp/products/relatedfiles/capacitor/catalog/LXSN-e.PDF | https://www.digikey.com/en/products/detail/chemi-con/ELXS421VSN391MR45S/3529378 | DigiKey Export
Chemi-Con | GXA | EGXA451VSN391MA40L | 565-EGXA451VSN391MA40L-ND | 390 | 450 | ±20% |  |  | 0.15 | 0.51 | 3000 Hrs @ 125°C | -40°C ~ 125°C | 1.7 | 1.7 A @ 120 Hz | 2.431 | 2.431 A @ 50 kHz |  |  | 10 | 35 | 42.5 | Through Hole | Radial, Can - Snap-In | General Purpose | No | Yes | https://www.chemi-con.co.jp/products/relatedfiles/capacitor/catalog/GXAN-e.PDF | https://www.digikey.com/en/products/detail/chemi-con/EGXA451VSN391MA40L/17728535 | DigiKey Export
Chemi-Con | GXA | EGXA451VSN391MR50L | 565-EGXA451VSN391MR50L-ND | 390 | 450 | ±20% |  |  | 0.15 | 0.51 | 3000 Hrs @ 125°C | -40°C ~ 125°C | 1.64 | 1.64 A @ 120 Hz | 2.345 | 2.3452 A @ 50 kHz |  |  | 10 | 30 | 52.5 | Through Hole | Radial, Can - Snap-In | General Purpose | No | Yes | https://www.chemi-con.co.jp/products/relatedfiles/capacitor/catalog/GXAN-e.PDF | https://www.digikey.com/en/products/detail/chemi-con/EGXA451VSN391MR50L/17728569 | DigiKey Export
Chemi-Con | KHE | EKHE451VSN391MA25S | 565-EKHE451VSN391MA25S-ND | 390 | 450 | ±20% |  |  | 0.15 | 0.51 | 2000 Hrs @ 105°C | -40°C ~ 105°C | 1.43 | 1.43 A @ 120 Hz | 1.902 | 1.9019 A @ 50 kHz |  |  | 10 | 35 | 25 | Through Hole | Radial, Can - Snap-In | General Purpose | No | Yes | https://www.chemi-con.co.jp/products/relatedfiles/capacitor/catalog/KHEN-e.PDF | https://www.digikey.com/en/products/detail/chemi-con/EKHE451VSN391MA25S/17876064 | DigiKey Export
Chemi-Con | KHE | EKHE451VSN391MQ40S | 565-EKHE451VSN391MQ40S-ND | 390 | 450 | ±20% |  |  | 0.15 | 0.51 | 2000 Hrs @ 105°C | -40°C ~ 105°C | 1.64 | 1.64 A @ 120 Hz | 2.181 | 2.1812 A @ 50 kHz |  |  | 10 | 25.4 | 40 | Through Hole | Radial, Can - Snap-In | General Purpose | No | Yes | https://www.chemi-con.co.jp/products/relatedfiles/capacitor/catalog/KHEN-e.PDF | https://www.digikey.com/en/products/detail/chemi-con/EKHE451VSN391MQ40S/17877113 | DigiKey Export
Chemi-Con | KHE | EKHE451VSN391MR30S | 565-EKHE451VSN391MR30S-ND | 390 | 450 | ±20% |  |  | 0.15 | 0.51 | 2000 Hrs @ 105°C | -40°C ~ 105°C | 1.55 | 1.55 A @ 120 Hz | 2.062 | 2.0615 A @ 50 kHz |  |  | 10 | 30 | 30 | Through Hole | Radial, Can - Snap-In | General Purpose | No | Yes | https://www.chemi-con.co.jp/products/relatedfiles/capacitor/catalog/KHEN-e.PDF | https://www.digikey.com/en/products/detail/chemi-con/EKHE451VSN391MR30S/17875831 | DigiKey Export
Chemi-Con | KHS | EKHS451VSN391MA30S | 565-EKHS451VSN391MA30S-ND | 390 | 450 | ±20% |  |  | 0.15 | 0.51 | 3000 Hrs @ 105°C | -40°C ~ 105°C | 1.52 | 1.52 A @ 120 Hz | 2.174 | 2.1736 A @ 50 kHz |  |  | 10 | 35 | 32.5 | Through Hole | Radial, Can - Snap-In | General Purpose | No | Yes | https://www.chemi-con.co.jp/products/relatedfiles/capacitor/catalog/KHSN-e.PDF | https://www.digikey.com/en/products/detail/chemi-con/EKHS451VSN391MA30S/17728438 | DigiKey Export
Chemi-Con | KHS | EKHS451VSN391MQ45S | 565-EKHS451VSN391MQ45S-ND | 390 | 450 | ±20% |  |  | 0.15 | 0.51 | 3000 Hrs @ 105°C | -40°C ~ 105°C | 1.67 | 1.67 A @ 120 Hz | 2.388 | 2.3881 A @ 50 kHz |  |  | 10 | 25.4 | 47.5 | Through Hole | Radial, Can - Snap-In | General Purpose | No | Yes | https://www.chemi-con.co.jp/products/relatedfiles/capacitor/catalog/KHSN-e.PDF | https://www.digikey.com/en/products/detail/chemi-con/EKHS451VSN391MQ45S/17728361 | DigiKey Export
Chemi-Con | KHS | EKHS451VSN391MR35S | 565-EKHS451VSN391MR35S-ND | 390 | 450 | ±20% |  |  | 0.15 | 0.51 | 3000 Hrs @ 105°C | -40°C ~ 105°C | 1.59 | 1.59 A @ 120 Hz | 2.274 | 2.2737 A @ 50 kHz |  |  | 10 | 30 | 37.5 | Through Hole | Radial, Can - Snap-In | General Purpose | No | Yes | https://www.chemi-con.co.jp/products/relatedfiles/capacitor/catalog/KHSN-e.PDF | https://www.digikey.com/en/products/detail/chemi-con/EKHS451VSN391MR35S/17728367 | DigiKey Export
Chemi-Con | KHU | EKHU451VSN391MA25S | 565-EKHU451VSN391MA25S-ND | 390 | 450 | ±20% |  |  | 0.15 | 0.51 | 3000 Hrs @ 105°C | -40°C ~ 105°C | 1.41 | 1.41 A @ 120 Hz | 1.875 | 1.8753 A @ 50 kHz |  |  | 10 | 35 | 27.5 | Through Hole | Radial, Can - Snap-In | General Purpose | No | Yes | https://www.chemi-con.co.jp/products/relatedfiles/capacitor/catalog/al-all-e.pdf | https://www.digikey.com/en/products/detail/chemi-con/EKHU451VSN391MA25S/28174428 | DigiKey Export
Chemi-Con | KHU | EKHU451VSN391MQ40S | 565-EKHU451VSN391MQ40S-ND | 390 | 450 | ±20% |  |  | 0.15 | 0.51 | 3000 Hrs @ 105°C | -40°C ~ 105°C | 1.63 | 1.63 A @ 120 Hz | 2.168 | 2.1679 A @ 50 kHz |  |  | 10 | 25.4 | 42.5 | Through Hole | Radial, Can - Snap-In | General Purpose | No | Yes | https://www.chemi-con.co.jp/products/relatedfiles/capacitor/catalog/al-all-e.pdf | https://www.digikey.com/en/products/detail/chemi-con/EKHU451VSN391MQ40S/28174347 | DigiKey Export
Chemi-Con | KMM | EKMM451VNN391MA40U | 565-EKMM451VNN391MA40U-ND | 390 | 450 | ±20% | 0.85 | 850mOhm @ 120Hz | 0.15 | 0.51 | 3000 Hrs @ 105°C | -25°C ~ 105°C | 1.55 | 1.55 A @ 120 Hz | 2.216 | 2.2165 A @ 50 kHz |  |  | 10 | 31 | 62 | Through Hole | Radial, Can - Snap-In |  | No | Yes | https://www.chemi-con.co.jp/products/relatedfiles/capacitor/catalog/KMMN-e.PDF | https://www.digikey.com/en/products/detail/chemi-con/EKMM451VNN391MA40U/13250604 | DigiKey Export
Chemi-Con | KMM | EKMM451VSN391MA40S | 565-4900-ND | 390 | 450 | ±20% | 0.85 | 850mOhm @ 120Hz | 0.15 | 0.51 | 3000 Hrs @ 105°C | -25°C ~ 105°C | 1.55 | 1.55 A @ 120 Hz | 2.216 | 2.2165 A @ 50 kHz |  |  | 10 | 35 | 42 | Through Hole | Radial, Can - Snap-In | General Purpose | No | Yes | https://www.chemi-con.co.jp/products/relatedfiles/capacitor/catalog/KMMN-e.PDF | https://www.digikey.com/en/products/detail/chemi-con/EKMM451VSN391MA40S/4001050 | DigiKey Export
Chemi-Con | KMM | EKMM451VSN391MR60S | 565-EKMM451VSN391MR60S-ND | 390 | 450 | ±20% |  |  | 0.15 | 0.51 | 3000 Hrs @ 105°C | -25°C ~ 105°C | 1.51 | 1.51 A @ 120 Hz | 2.159 | 2.1593 A @ 50 kHz |  |  | 10 | 30 | 62 | Through Hole | Radial, Can - Snap-In | General Purpose | No | Yes | https://www.chemi-con.co.jp/products/relatedfiles/capacitor/catalog/KMMN-e.PDF | https://www.digikey.com/en/products/detail/chemi-con/EKMM451VSN391MR60S/21804932 | DigiKey Export
Chemi-Con | KMQ | EKMQ451VSN391MA40S | 565-3030-ND | 390 | 450 | ±20% |  |  | 0.15 | 0.51 | 2000 Hrs @ 105°C | -25°C ~ 105°C | 1.55 | 1.55 A @ 120 Hz | 2.216 | 2.2165 A @ 50 kHz |  |  | 10 | 35 | 42 | Through Hole | Radial, Can - Snap-In | General Purpose | No | Yes | https://www.chemi-con.co.jp/products/relatedfiles/capacitor/catalog/KMQN-e.PDF | https://www.digikey.com/en/products/detail/chemi-con/EKMQ451VSN391MA40S/758242 | DigiKey Export
Chemi-Con | KMQ | EKMQ451VSN391MR50S | 565-3029-ND | 390 | 450 | ±20% |  |  | 0.15 | 0.51 | 2000 Hrs @ 105°C | -25°C ~ 105°C | 1.55 | 1.55 A @ 120 Hz | 2.216 | 2.2165 A @ 50 kHz |  |  | 10 | 30 | 52 | Through Hole | Radial, Can - Snap-In | General Purpose | No | Yes | https://www.chemi-con.co.jp/products/relatedfiles/capacitor/catalog/KMQN-e.PDF | https://www.digikey.com/en/products/detail/chemi-con/EKMQ451VSN391MR50S/758241 | DigiKey Export
Chemi-Con | KMR | EKMR451VSN391MR40S | 565-3457-ND | 390 | 450 | ±20% |  |  | 0.15 | 0.51 | 2000 Hrs @ 105°C | -25°C ~ 105°C | 1.63 | 1.63 A @ 120 Hz | 2.331 | 2.3309 A @ 50 kHz |  |  | 10 | 30 | 42.5 | Through Hole | Radial, Can - Snap-In | General Purpose | No | Yes | https://www.chemi-con.co.jp/products/relatedfiles/capacitor/catalog/KMRN-e.PDF | https://www.digikey.com/en/products/detail/chemi-con/EKMR451VSN391MR40S/3528692 | DigiKey Export
Chemi-Con | KMS | EKMS451VSN391MA35S | 565-EKMS451VSN391MA35S-ND | 390 | 450 | ±20% |  |  | 0.15 | 0.51 | 3000 Hrs @ 105°C | -40°C ~ 105°C | 1.71 | 1.71 A @ 120 Hz | 2.445 | 2.4453 A @ 50 kHz |  |  | 10 | 35 | 37.5 | Through Hole | Radial, Can - Snap-In | General Purpose | No | Yes | https://www.chemi-con.co.jp/products/relatedfiles/capacitor/catalog/KMSN-e.PDF | https://www.digikey.com/en/products/detail/chemi-con/EKMS451VSN391MA35S/3528872 | DigiKey Export
Chemi-Con | KMS | EKMS451VSN391MR45S | 565-3472-ND | 390 | 450 | ±20% |  |  | 0.15 | 0.51 | 3000 Hrs @ 105°C | -40°C ~ 105°C | 1.7 | 1.7 A @ 120 Hz | 2.431 | 2.431 A @ 50 kHz |  |  | 10 | 30 | 47.5 | Through Hole | Radial, Can - Snap-In | General Purpose | No | Yes | https://www.chemi-con.co.jp/products/relatedfiles/capacitor/catalog/KMSN-e.PDF | https://www.digikey.com/en/products/detail/chemi-con/EKMS451VSN391MR45S/3528873 | DigiKey Export
Chemi-Con | KMS | EKMS451VSN391MR50S | 565-EKMS451VSN391MR50S-ND | 390 | 450 | ±20% |  |  | 0.15 | 0.51 | 3000 Hrs @ 105°C | -40°C ~ 105°C | 1.73 | 1.73 A @ 120 Hz | 2.474 | 2.4739 A @ 50 kHz |  |  | 10 | 30 | 52.5 | Through Hole | Radial, Can - Snap-In | General Purpose | No | Yes | https://www.chemi-con.co.jp/products/relatedfiles/capacitor/catalog/KMSN-e.PDF | https://www.digikey.com/en/products/detail/chemi-con/EKMS451VSN391MR50S/3528874 | DigiKey Export
Chemi-Con | KMT | EKMT451VSN391MA40S | 565-EKMT451VSN391MA40S-ND | 390 | 450 | ±20% |  |  | 0.15 | 0.51 | 3000 Hrs @ 105°C | -25°C ~ 105°C | 2.42 | 2.42 A @ 120 Hz | 3.461 | 3.4606 A @ 50 kHz |  |  | 10 | 35 | 42.5 | Through Hole | Radial, Can - Snap-In | General Purpose | No | Yes | https://www.chemi-con.co.jp/products/relatedfiles/capacitor/catalog/KMTN-e.PDF | https://www.digikey.com/en/products/detail/chemi-con/EKMT451VSN391MA40S/3983119 | DigiKey Export
Chemi-Con | KMT | EKMT451VSN391MR50S | 565-EKMT451VSN391MR50S-ND | 390 | 450 | ±20% |  |  | 0.15 | 0.51 | 3000 Hrs @ 105°C | -25°C ~ 105°C | 2.4 | 2.4 A @ 120 Hz | 3.432 | 3.432 A @ 50 kHz |  |  | 10 | 30 | 52.5 | Through Hole | Radial, Can - Snap-In | General Purpose | No | Yes | https://www.chemi-con.co.jp/products/relatedfiles/capacitor/catalog/KMTN-e.PDF | https://www.digikey.com/en/products/detail/chemi-con/EKMT451VSN391MR50S/3983118 | DigiKey Export
Chemi-Con | KMW | EKMW451VSN391MA30S | 565-EKMW451VSN391MA30S-ND | 390 | 450 | ±20% |  |  | 0.15 | 0.51 | 2000 Hrs @ 105°C | -25°C ~ 105°C | 1.52 | 1.52 A @ 120 Hz | 2.174 | 2.1736 A @ 50 kHz |  |  | 10 | 35 | 32.5 | Through Hole | Radial, Can - Snap-In | General Purpose | No | Yes | https://www.chemi-con.co.jp/products/relatedfiles/capacitor/catalog/KMWN-e.PDF | https://www.digikey.com/en/products/detail/chemi-con/EKMW451VSN391MA30S/3983177 | DigiKey Export
Chemi-Con | KMW | EKMW451VSN391MQ50S | 565-4920-ND | 390 | 450 | ±20% |  |  | 0.15 | 0.51 | 2000 Hrs @ 105°C | -25°C ~ 105°C | 1.7 | 1.7 A @ 120 Hz | 2.431 | 2.431 A @ 50 kHz |  |  | 10 | 25.4 | 52.5 | Through Hole | Radial, Can - Snap-In | General Purpose | No | Yes | https://www.chemi-con.co.jp/products/relatedfiles/capacitor/catalog/KMWN-e.PDF | https://www.digikey.com/en/products/detail/chemi-con/EKMW451VSN391MQ50S/3983175 | DigiKey Export
Chemi-Con | KMW | EKMW451VSN391MR40S | 565-EKMW451VSN391MR40S-ND | 390 | 450 | ±20% |  |  | 0.15 | 0.51 | 2000 Hrs @ 105°C | -25°C ~ 105°C | 1.63 | 1.63 A @ 120 Hz | 2.331 | 2.3309 A @ 50 kHz |  |  | 10 | 30 | 42.5 | Through Hole | Radial, Can - Snap-In | General Purpose | No | Yes | https://www.chemi-con.co.jp/products/relatedfiles/capacitor/catalog/KMWN-e.PDF | https://www.digikey.com/en/products/detail/chemi-con/EKMW451VSN391MR40S/3983176 | DigiKey Export
Chemi-Con | KVA | EKVA451VSN391MA30S | 565-EKVA451VSN391MA30S-ND | 390 | 450 | ±20% |  |  | 0.15 | 0.51 | 2000 Hrs @ 105°C | -40°C ~ 105°C | 1.52 | 1.52 A @ 120 Hz | 2.174 | 2.1736 A @ 50 kHz |  |  | 10 | 35 | 32.5 | Through Hole | Radial, Can - Snap-In | Automotive | Yes | Yes | https://www.chemi-con.co.jp/products/relatedfiles/capacitor/catalog/KVAN-e.PDF | https://www.digikey.com/en/products/detail/chemi-con/EKVA451VSN391MA30S/21530936 | DigiKey Export
Chemi-Con | LHS | ELHS451VSN391MQ60S | 565-5102-ND | 390 | 450 | ±20% |  |  | 0.15 | 0.51 | 5000 Hrs @ 105°C | -40°C ~ 105°C | 1.74 | 1.74 A @ 120 Hz | 2.488 | 2.4882 A @ 50 kHz |  |  | 10 | 25.4 | 62.5 | Through Hole | Radial, Can - Snap-In | General Purpose | No | Yes | https://www.chemi-con.co.jp/products/relatedfiles/capacitor/catalog/LHSN-e.PDF | https://www.digikey.com/en/products/detail/chemi-con/ELHS451VSN391MQ60S/8568226 | DigiKey Export
Chemi-Con | LHS | ELHS451VSN391MR40S | 565-5104-ND | 390 | 450 | ±20% |  |  | 0.15 | 0.51 | 5000 Hrs @ 105°C | -40°C ~ 105°C | 1.63 | 1.63 A @ 120 Hz | 2.331 | 2.3309 A @ 50 kHz |  |  | 10 | 30 | 42.5 | Through Hole | Radial, Can - Snap-In | General Purpose | No | Yes | https://www.chemi-con.co.jp/products/relatedfiles/capacitor/catalog/LHSN-e.PDF | https://www.digikey.com/en/products/detail/chemi-con/ELHS451VSN391MR40S/8568228 | DigiKey Export
Chemi-Con | LHU | ELHU451VSN391MA25S | 565-ELHU451VSN391MA25S-ND | 390 | 450 | ±20% |  |  | 0.15 | 0.51 | 5000 Hrs @ 105°C | -40°C ~ 105°C | 1.41 | 1.41 A @ 120 Hz | 1.875 | 1.8753 A @ 50 kHz |  |  | 10 | 35 | 27.5 | Through Hole | Radial, Can - Snap-In | General Purpose | No | Yes | https://www.chemi-con.co.jp/products/relatedfiles/capacitor/catalog/al-all-e.pdf | https://www.digikey.com/en/products/detail/chemi-con/ELHU451VSN391MA25S/28174321 | DigiKey Export
Chemi-Con | LHU | ELHU451VSN391MQ40S | 565-ELHU451VSN391MQ40S-ND | 390 | 450 | ±20% |  |  | 0.15 | 0.51 | 5000 Hrs @ 105°C | -40°C ~ 105°C | 1.63 | 1.63 A @ 120 Hz | 2.168 | 2.1679 A @ 50 kHz |  |  | 10 | 25.4 | 42.5 | Through Hole | Radial, Can - Snap-In | General Purpose | No | Yes | https://www.chemi-con.co.jp/products/relatedfiles/capacitor/catalog/al-all-e.pdf | https://www.digikey.com/en/products/detail/chemi-con/ELHU451VSN391MQ40S/28174493 | DigiKey Export
Chemi-Con | LXM | ELXM451VSN391MA50S | ELXM451VSN391MA50S-ND | 390 | 450 | ±20% |  |  | 0.15 | 0.51 | 7000 Hrs @ 105°C | -25°C ~ 105°C | 1.79 | 1.79 A @ 120 Hz | 2.56 | 2.5597 A @ 50 kHz |  |  | 10 | 35 | 52 | Through Hole | Radial, Can - Snap-In | General Purpose | No | Yes | https://www.chemi-con.co.jp/products/relatedfiles/capacitor/catalog/LXMN-e.PDF | https://www.digikey.com/en/products/detail/chemi-con/ELXM451VSN391MA50S/3979360 | DigiKey Export
Chemi-Con | LXS | ELXS451VSN391MA35S | 565-ELXS451VSN391MA35S-ND | 390 | 450 | ±20% |  |  | 0.15 | 0.51 | 5000 Hrs @ 105°C | -25°C ~ 105°C | 1.71 | 1.71 A @ 120 Hz | 2.445 | 2.4453 A @ 50 kHz |  |  | 10 | 35 | 37 | Through Hole | Radial, Can - Snap-In | General Purpose | No | Yes | https://www.chemi-con.co.jp/products/relatedfiles/capacitor/catalog/LXSN-e.PDF | https://www.digikey.com/en/products/detail/chemi-con/ELXS451VSN391MA35S/4001700 | DigiKey Export
Chemi-Con | LXS | ELXS451VSN391MR45S | 565-3598-ND | 390 | 450 | ±20% |  |  | 0.15 | 0.51 | 5000 Hrs @ 105°C | -25°C ~ 105°C | 1.7 | 1.7 A @ 120 Hz | 2.431 | 2.431 A @ 50 kHz |  |  | 10 | 30 | 47.5 | Through Hole | Radial, Can - Snap-In | General Purpose | No | Yes | https://www.chemi-con.co.jp/products/relatedfiles/capacitor/catalog/LXSN-e.PDF | https://www.digikey.com/en/products/detail/chemi-con/ELXS451VSN391MR45S/3529393 | DigiKey Export
Chemi-Con | LXS | ELXS451VSN391MR50S | 565-ELXS451VSN391MR50S-ND | 390 | 450 | ±20% |  |  | 0.15 | 0.51 | 5000 Hrs @ 105°C | -25°C ~ 105°C | 1.73 | 1.73 A @ 120 Hz | 2.474 | 2.4739 A @ 50 kHz |  |  | 10 | 30 | 52.5 | Through Hole | Radial, Can - Snap-In | General Purpose | No | Yes | https://www.chemi-con.co.jp/products/relatedfiles/capacitor/catalog/LXSN-e.PDF | https://www.digikey.com/en/products/detail/chemi-con/ELXS451VSN391MR50S/3529394 | DigiKey Export
Chemi-Con | TXH | ETXH451VSN391MA45S | 565-4459-ND | 390 | 450 | ±20% |  |  | 0.15 | 0.51 | 10000 Hrs @ 105°C | -25°C ~ 105°C | 1.48 | 1.48 A @ 120 Hz | 2.116 | 2.1164 A @ 100 kHz |  |  | 10 | 35 | 47 | Through Hole | Radial, Can - Snap-In | General Purpose | No | Yes | https://www.chemi-con.co.jp/products/relatedfiles/capacitor/catalog/TXHN-e.PDF | https://www.digikey.com/en/products/detail/chemi-con/ETXH451VSN391MA45S/5824662 | DigiKey Export
Chemi-Con | KHU | EKHU4H1VSN391MQ50S | 565-EKHU4H1VSN391MQ50S-ND | 390 | 475 | ±20% |  |  | 0.15 | 0.51 | 3000 Hrs @ 105°C | -40°C ~ 105°C | 1.89 | 1.89 A @ 120 Hz | 2.514 | 2.5137 A @ 50 kHz |  |  | 10 | 25.4 | 52.5 | Through Hole | Radial, Can - Snap-In | General Purpose | No | Yes | https://www.chemi-con.co.jp/products/relatedfiles/capacitor/catalog/KHUN-e.PDF | https://www.digikey.com/en/products/detail/chemi-con/EKHU4H1VSN391MQ50S/28865184 | DigiKey Export
Chemi-Con | LHS | ELHS4H1VSN391MA40S | ELHS4H1VSN391MA40S-ND | 390 | 475 | ±20% |  |  | 0.15 | 0.51 | 5000 Hrs @ 105°C | -40°C ~ 105°C | 1.7 | 1.7 A @ 120 Hz | 2.431 | 2.431 A @ 50 kHz |  |  | 10 | 35 | 42.5 | Through Hole | Radial, Can - Snap-In | General Purpose | No | Yes | https://www.chemi-con.co.jp/products/relatedfiles/capacitor/catalog/LHSN-e.PDF | https://www.digikey.com/en/products/detail/chemi-con/ELHS4H1VSN391MA40S/8597753 | DigiKey Export
Chemi-Con | LHS | ELHS4H1VSN391MR50S | ELHS4H1VSN391MR50S-ND | 390 | 475 | ±20% |  |  | 0.15 | 0.51 | 5000 Hrs @ 105°C | -40°C ~ 105°C | 1.8 | 1.8 A @ 120 Hz | 2.574 | 2.574 A @ 50 kHz |  |  | 10 | 30 | 52.5 | Through Hole | Radial, Can - Snap-In | General Purpose | No | Yes | https://www.chemi-con.co.jp/products/relatedfiles/capacitor/catalog/LHSN-e.PDF | https://www.digikey.com/en/products/detail/chemi-con/ELHS4H1VSN391MR50S/8597748 | DigiKey Export
Chemi-Con | KHS | EKHS501VSN391MA45S | 565-EKHS501VSN391MA45S-ND | 390 | 500 | ±20% |  |  | 0.15 | 0.51 | 3000 Hrs @ 105°C | -25°C ~ 105°C | 1.74 | 1.74 A @ 120 Hz | 2.488 | 2.4882 A @ 50 kHz |  |  | 10 | 35 | 45 | Through Hole | Radial, Can - Snap-In | General Purpose | No | Yes |  | https://www.digikey.com/en/products/detail/chemi-con/EKHS501VSN391MA45S/17875657 | DigiKey Export
Chemi-Con | KHS | EKHS501VSN391MR60S | 565-EKHS501VSN391MR60S-ND | 390 | 500 | ±20% |  |  | 0.15 | 0.51 | 3000 Hrs @ 105°C | -25°C ~ 105°C | 1.87 | 1.87 A @ 120 Hz | 2.674 | 2.6741 A @ 50 kHz |  |  | 10 | 30 | 60 | Through Hole | Radial, Can - Snap-In | General Purpose | No | Yes |  | https://www.digikey.com/en/products/detail/chemi-con/EKHS501VSN391MR60S/17876740 | DigiKey Export
Chemi-Con | KMS | EKMS501VSN391MA50S | 565-3489-ND | 390 | 500 | ±20% |  |  | 0.15 | 0.51 | 3000 Hrs @ 105°C | -40°C ~ 105°C | 1.78 | 1.78 A @ 120 Hz | 2.545 | 2.5454 A @ 50 kHz |  |  | 10 | 35 | 52.5 | Through Hole | Radial, Can - Snap-In | General Purpose | No | Yes | https://www.chemi-con.co.jp/products/relatedfiles/capacitor/catalog/KMSN-e.PDF | https://www.digikey.com/en/products/detail/chemi-con/EKMS501VSN391MA50S/3528895 | DigiKey Export
Chemi-Con | LHS | ELHS501VSN391MA45S | 565-5113-ND | 390 | 500 | ±20% |  |  | 0.15 | 0.51 | 5000 Hrs @ 105°C | -40°C ~ 105°C | 1.74 | 1.74 A @ 120 Hz | 2.488 | 2.4882 A @ 50 kHz |  |  | 10 | 35 | 47.5 | Through Hole | Radial, Can - Snap-In | General Purpose | No | Yes | https://www.chemi-con.co.jp/products/relatedfiles/capacitor/catalog/LHSN-e.PDF | https://www.digikey.com/en/products/detail/chemi-con/ELHS501VSN391MA45S/8568237 | DigiKey Export
Chemi-Con | LHS | ELHS501VSN391MR60S | 565-5112-ND | 390 | 500 | ±20% |  |  | 0.15 | 0.51 | 5000 Hrs @ 105°C | -40°C ~ 105°C | 1.87 | 1.87 A @ 120 Hz | 2.674 | 2.6741 A @ 50 kHz |  |  | 10 | 30 | 62.5 | Through Hole | Radial, Can - Snap-In | General Purpose | No | Yes | https://www.chemi-con.co.jp/products/relatedfiles/capacitor/catalog/LHSN-e.PDF | https://www.digikey.com/en/products/detail/chemi-con/ELHS501VSN391MR60S/8568236 | DigiKey Export
Chemi-Con | LXS | ELXS501VSN391MA50S | 565-3607-ND | 390 | 500 | ±20% |  |  | 0.15 | 0.51 | 5000 Hrs @ 105°C | -25°C ~ 105°C | 1.78 | 1.78 A @ 120 Hz | 2.545 | 2.5454 A @ 50 kHz |  |  | 10 | 35 | 52.5 | Through Hole | Radial, Can - Snap-In | General Purpose | No | Yes | https://www.chemi-con.co.jp/products/relatedfiles/capacitor/catalog/LXSN-e.PDF | https://www.digikey.com/en/products/detail/chemi-con/ELXS501VSN391MA50S/3529407 | DigiKey Export
Chemi-Con | U91F | E91F501VSN391MA65U | 565-E91F501VSN391MA65U-ND | 390 | 500 | ±20% | 0.204 | 204mOhm @ 120Hz | 0.15 | 0.51 | 5000 Hrs @ 105°C | -40°C ~ 105°C | 2.6 | 2.6 A @ 120 Hz | 3.718 | 3.718 A @ 100 kHz |  |  | 10 | 35 | 67.5 | Through Hole | Radial, Can - Snap-In | General Purpose | No | Yes | //media.digikey.com/pdf/Data%20Sheets/United%20Chemi-Con%20PDFs/E91_E92_Series.pdf | https://www.digikey.com/en/products/detail/chemi-con/E91F501VSN391MA65U/21805622 | DigiKey Export
Chemi-Con | KHE | EKHE451VSN401MA25Z | 565-EKHE451VSN401MA25Z-ND | 400 | 450 | ±20% |  |  | 0.15 | 0.497 | 2000 Hrs @ 105°C | -40°C ~ 105°C | 1.43 | 1.43 A @ 120 Hz | 1.902 | 1.9019 A @ 50 kHz |  |  | 10 | 35 | 27.5 | Through Hole | Radial, Can - Snap-In | General Purpose | No | Yes | https://www.chemi-con.co.jp/products/relatedfiles/capacitor/catalog/KHEN-e.PDF | https://www.digikey.com/en/products/detail/chemi-con/EKHE451VSN401MA25Z/21805199 | DigiKey Export
Chemi-Con | KHE | EKHE451VSN401MQ40Z | 565-EKHE451VSN401MQ40Z-ND | 400 | 450 | ±20% |  |  | 0.15 | 0.497 | 2000 Hrs @ 105°C | -40°C ~ 105°C | 1.65 | 1.65 A @ 120 Hz | 2.195 | 2.1945 A @ 50 kHz |  |  | 10 | 25.4 | 42.5 | Through Hole | Radial, Can - Snap-In | General Purpose | No | Yes | https://www.chemi-con.co.jp/products/relatedfiles/capacitor/catalog/KHEN-e.PDF | https://www.digikey.com/en/products/detail/chemi-con/EKHE451VSN401MQ40Z/21805611 | DigiKey Export
Chemi-Con | KHU | EKHU451VSN401MR30S | 565-EKHU451VSN401MR30S-ND | 400 | 450 | ±20% |  |  | 0.15 | 0.497 | 3000 Hrs @ 105°C | -40°C ~ 105°C | 1.57 | 1.57 A @ 120 Hz | 2.088 | 2.0881 A @ 50 kHz |  |  | 10 | 30 | 32.5 | Through Hole | Radial, Can - Snap-In | General Purpose | No | Yes | https://www.chemi-con.co.jp/products/relatedfiles/capacitor/catalog/al-all-e.pdf | https://www.digikey.com/en/products/detail/chemi-con/EKHU451VSN401MR30S/28174338 | DigiKey Export
Chemi-Con | KVA | EKVA451VSN401MQ50S | 565-EKVA451VSN401MQ50S-ND | 400 | 450 | ±20% |  |  | 0.15 | 0.497 | 2000 Hrs @ 105°C | -40°C ~ 105°C | 1.72 | 1.72 A @ 120 Hz | 2.46 | 2.4596 A @ 50 kHz |  |  | 10 | 25.4 | 52.5 | Through Hole | Radial, Can - Snap-In | Automotive | Yes | Yes | https://www.chemi-con.co.jp/products/relatedfiles/capacitor/catalog/KVAN-e.PDF | https://www.digikey.com/en/products/detail/chemi-con/EKVA451VSN401MQ50S/21530603 | DigiKey Export
Chemi-Con | LHJ | ELHJ451VSN401MA41M | 565-ELHJ451VSN401MA41M-ND | 400 | 450 | ±20% |  |  | 0.15 | 0.497 | 5000 Hrs @ 105°C | -40°C ~ 105°C | 2.85 | 2.85 A @ 120 Hz | 4.161 | 4.161 A @ 50 kHz |  |  | 10 | 35 | 43.5 | Through Hole | Radial, Can - Snap-In | General Purpose | No | Yes |  | https://www.digikey.com/en/products/detail/chemi-con/ELHJ451VSN401MA41M/17878961 | DigiKey Export
Chemi-Con | LHJ | ELHJ451VSN401MR54M | 565-ELHJ451VSN401MR54M-ND | 400 | 450 | ±20% |  |  | 0.15 | 0.497 | 5000 Hrs @ 105°C | -40°C ~ 105°C | 2.91 | 2.91 A @ 120 Hz | 4.249 | 4.2486 A @ 50 kHz |  |  | 10 | 30 | 56.5 | Through Hole | Radial, Can - Snap-In | General Purpose | No | Yes |  | https://www.digikey.com/en/products/detail/chemi-con/ELHJ451VSN401MR54M/17878880 | DigiKey Export
Chemi-Con | LHU | ELHU451VSN401MR30S | 565-ELHU451VSN401MR30S-ND | 400 | 450 | ±20% |  |  | 0.15 | 0.497 | 5000 Hrs @ 105°C | -40°C ~ 105°C | 1.57 | 1.57 A @ 120 Hz | 2.088 | 2.0881 A @ 50 kHz |  |  | 10 | 30 | 32.5 | Through Hole | Radial, Can - Snap-In | General Purpose | No | Yes | https://www.chemi-con.co.jp/products/relatedfiles/capacitor/catalog/al-all-e.pdf | https://www.digikey.com/en/products/detail/chemi-con/ELHU451VSN401MR30S/28174310 | DigiKey Export
Chemi-Con | LHJ | ELHJ421VSN411MR51M | 565-ELHJ421VSN411MR51M-ND | 410 | 420 | ±20% |  |  | 0.15 | 0.485 | 5000 Hrs @ 105°C | -40°C ~ 105°C | 2.92 | 2.92 A @ 120 Hz | 4.263 | 4.2632 A @ 50 kHz |  |  | 10 | 30 | 53.5 | Through Hole | Radial, Can - Snap-In | General Purpose | No | Yes |  | https://www.digikey.com/en/products/detail/chemi-con/ELHJ421VSN411MR51M/17878970 | DigiKey Export
Chemi-Con | KHE | EKHE451VSN411MR30Z | 565-EKHE451VSN411MR30Z-ND | 410 | 450 | ±20% |  |  | 0.15 | 0.485 | 2000 Hrs @ 105°C | -40°C ~ 105°C | 1.59 | 1.59 A @ 120 Hz | 2.115 | 2.1147 A @ 50 kHz |  |  | 10 | 30 | 32.5 | Through Hole | Radial, Can - Snap-In | General Purpose | No | Yes | https://www.chemi-con.co.jp/products/relatedfiles/capacitor/catalog/KHEN-e.PDF | https://www.digikey.com/en/products/detail/chemi-con/EKHE451VSN411MR30Z/21805618 | DigiKey Export
Chemi-Con | KHJ | EKHJ451VSN411MA41M | 565-EKHJ451VSN411MA41M-ND | 410 | 450 | ±20% |  |  | 0.15 | 0.485 | 3000 Hrs @ 105°C | -40°C ~ 105°C | 2.89 | 2.89 A @ 120 Hz | 4.219 | 4.2194 A @ 50 kHz |  |  | 10 | 35 | 43.5 | Through Hole | Radial, Can - Snap-In | General Purpose | No | Yes | //mm.digikey.com/Volume0/opasdata/d220001/medias/docus/4806/KHJ_Series_DS.pdf | https://www.digikey.com/en/products/detail/chemi-con/EKHJ451VSN411MA41M/17728410 | DigiKey Export
Chemi-Con | KHJ | EKHJ451VSN411MR54M | 565-EKHJ451VSN411MR54M-ND | 410 | 450 | ±20% |  |  | 0.15 | 0.485 | 3000 Hrs @ 105°C | -40°C ~ 105°C | 2.96 | 2.96 A @ 120 Hz | 4.322 | 4.3216 A @ 50 kHz |  |  | 10 | 30 | 56.5 | Through Hole | Radial, Can - Snap-In | General Purpose | No | Yes | //mm.digikey.com/Volume0/opasdata/d220001/medias/docus/4806/KHJ_Series_DS.pdf | https://www.digikey.com/en/products/detail/chemi-con/EKHJ451VSN411MR54M/17728595 | DigiKey Export
Chemi-Con | LVA | ELVA451VSN411MQ55S | 565-ELVA451VSN411MQ55S-ND | 410 | 450 | ±20% |  |  | 0.15 | 0.485 | 5000 Hrs @ 105°C | -40°C ~ 105°C | 1.79 | 1.79 A @ 120 Hz | 2.56 | 2.5597 A @ 50 kHz |  |  | 10 | 25.4 | 57.5 | Through Hole | Radial, Can - Snap-In | Automotive | Yes | Yes | https://www.chemi-con.co.jp/products/relatedfiles/capacitor/catalog/LVAN-e.PDF | https://www.digikey.com/en/products/detail/chemi-con/ELVA451VSN411MQ55S/21530871 | DigiKey Export
Chemi-Con | LVA | ELVA451VSN411MR40S | 565-ELVA451VSN411MR40S-ND | 410 | 450 | ±20% |  |  | 0.15 | 0.485 | 5000 Hrs @ 105°C | -40°C ~ 105°C | 1.67 | 1.67 A @ 120 Hz | 2.388 | 2.3881 A @ 50 kHz |  |  | 10 | 30 | 42.5 | Through Hole | Radial, Can - Snap-In | Automotive | Yes | Yes | https://www.chemi-con.co.jp/products/relatedfiles/capacitor/catalog/LVAN-e.PDF | https://www.digikey.com/en/products/detail/chemi-con/ELVA451VSN411MR40S/21530868 | DigiKey Export
Chemi-Con | LHU | ELHU501VSN411MA35S | 565-ELHU501VSN411MA35S-ND | 410 | 500 | ±20% |  |  | 0.15 | 0.485 | 5000 Hrs @ 105°C | -40°C ~ 105°C | 1.85 | 1.85 A @ 120 Hz | 2.461 | 2.4605 A @ 50 kHz |  |  | 10 | 35 | 37.5 | Through Hole | Radial, Can - Snap-In | General Purpose | No | Yes | https://www.chemi-con.co.jp/products/relatedfiles/capacitor/catalog/al-all-e.pdf | https://www.digikey.com/en/products/detail/chemi-con/ELHU501VSN411MA35S/28174350 | DigiKey Export
Chemi-Con | LHU | ELHU501VSN411MQ60S | 565-ELHU501VSN411MQ60S-ND | 410 | 500 | ±20% |  |  | 0.15 | 0.485 | 5000 Hrs @ 105°C | -40°C ~ 105°C | 2 | 2 A @ 120 Hz | 2.66 | 2.66 A @ 50 kHz |  |  | 10 | 25.4 | 62.5 | Through Hole | Radial, Can - Snap-In | General Purpose | No | Yes | https://www.chemi-con.co.jp/products/relatedfiles/capacitor/catalog/al-all-e.pdf | https://www.digikey.com/en/products/detail/chemi-con/ELHU501VSN411MQ60S/28174494 | DigiKey Export
Chemi-Con | KHJ | EKHJ421VSN421MR51M | 565-EKHJ421VSN421MR51M-ND | 420 | 420 | ±20% |  |  | 0.15 | 0.474 | 3000 Hrs @ 105°C | -40°C ~ 105°C | 2.96 | 2.96 A @ 120 Hz | 4.322 | 4.3216 A @ 50 kHz |  |  | 10 | 30 | 53.5 | Through Hole | Radial, Can - Snap-In | General Purpose | No | Yes | //mm.digikey.com/Volume0/opasdata/d220001/medias/docus/4806/KHJ_Series_DS.pdf | https://www.digikey.com/en/products/detail/chemi-con/EKHJ421VSN421MR51M/17728431 | DigiKey Export
Chemi-Con | KVB | EKVB451VSN421MQ55S | 565-EKVB451VSN421MQ55S-ND | 420 | 450 | ±20% |  |  | 0.15 | 0.474 | 3000 Hrs @ 105°C | -40°C ~ 105°C | 1.81 | 1.81 A @ 120 Hz | 2.588 | 2.5883 A @ 50 kHz |  |  | 10 | 25.4 | 57.5 | Through Hole | Radial, Can - Snap-In | Automotive | Yes | Yes | https://www.chemi-con.co.jp/products/relatedfiles/capacitor/catalog/KVBN-e.PDF | https://www.digikey.com/en/products/detail/chemi-con/EKVB451VSN421MQ55S/21530696 | DigiKey Export
Chemi-Con | KVB | EKVB451VSN421MR40S | 565-EKVB451VSN421MR40S-ND | 420 | 450 | ±20% |  |  | 0.15 | 0.474 | 3000 Hrs @ 105°C | -40°C ~ 105°C | 1.69 | 1.69 A @ 120 Hz | 2.417 | 2.4167 A @ 50 kHz |  |  | 10 | 30 | 42.5 | Through Hole | Radial, Can - Snap-In | Automotive | Yes | Yes | https://www.chemi-con.co.jp/products/relatedfiles/capacitor/catalog/KVBN-e.PDF | https://www.digikey.com/en/products/detail/chemi-con/EKVB451VSN421MR40S/21530836 | DigiKey Export
Chemi-Con | LHU | ELHU4H1VSN421MQ55S | 565-ELHU4H1VSN421MQ55S-ND | 420 | 475 | ±20% |  |  | 0.15 | 0.474 | 5000 Hrs @ 105°C | -40°C ~ 105°C | 1.99 | 1.99 A @ 120 Hz | 2.647 | 2.6467 A @ 50 kHz |  |  | 10 | 25.4 | 57.5 | Through Hole | Radial, Can - Snap-In | General Purpose | No | Yes | https://www.chemi-con.co.jp/products/relatedfiles/capacitor/catalog/LHUN-e.PDF | https://www.digikey.com/en/products/detail/chemi-con/ELHU4H1VSN421MQ55S/28865345 | DigiKey Export
Chemi-Con | LHU | ELHU4H1VSN421MR40S | 565-ELHU4H1VSN421MR40S-ND | 420 | 475 | ±20% |  |  | 0.15 | 0.474 | 5000 Hrs @ 105°C | -40°C ~ 105°C | 1.95 | 1.95 A @ 120 Hz | 2.594 | 2.5935 A @ 50 kHz |  |  | 10 | 30 | 42.5 | Through Hole | Radial, Can - Snap-In | General Purpose | No | Yes | https://www.chemi-con.co.jp/products/relatedfiles/capacitor/catalog/LHUN-e.PDF | https://www.digikey.com/en/products/detail/chemi-con/ELHU4H1VSN421MR40S/28865161 | DigiKey Export
Chemi-Con | U91F | E91F501VSN421MR80U | 565-E91F501VSN421MR80U-ND | 420 | 500 | ±20% |  |  | 0.15 | 0.474 | 5000 Hrs @ 105°C | -40°C ~ 105°C | [6 empty] | 10 | 30 | 82.5 | Through Hole | Radial, Can - Snap-In | General Purpose | No | Yes |  | https://www.digikey.com/en/products/detail/chemi-con/E91F501VSN421MR80U/17876493 | DigiKey Export
Chemi-Con | KHU | EKHU421VSN431MA25S | 565-EKHU421VSN431MA25S-ND | 430 | 420 | ±20% |  |  | 0.15 | 0.463 | 3000 Hrs @ 105°C | -40°C ~ 105°C | 1.48 | 1.48 A @ 120 Hz | 1.968 | 1.9684 A @ 50 kHz |  |  | 10 | 35 | 27.5 | Through Hole | Radial, Can - Snap-In | General Purpose | No | Yes | https://www.chemi-con.co.jp/products/relatedfiles/capacitor/catalog/KHUN-e.PDF | https://www.digikey.com/en/products/detail/chemi-con/EKHU421VSN431MA25S/28865369 | DigiKey Export
Chemi-Con | KHU | EKHU421VSN431MQ40S | 565-EKHU421VSN431MQ40S-ND | 430 | 420 | ±20% |  |  | 0.15 | 0.463 | 3000 Hrs @ 105°C | -40°C ~ 105°C | 1.72 | 1.72 A @ 120 Hz | 2.288 | 2.2876 A @ 50 kHz |  |  | 10 | 25.4 | 42.5 | Through Hole | Radial, Can - Snap-In | General Purpose | No | Yes | https://www.chemi-con.co.jp/products/relatedfiles/capacitor/catalog/KHUN-e.PDF | https://www.digikey.com/en/products/detail/chemi-con/EKHU421VSN431MQ40S/28865396 | DigiKey Export
Chemi-Con | LHJ | ELHJ421VSN431MA41M | 565-ELHJ421VSN431MA41M-ND | 430 | 420 | ±20% |  |  | 0.15 | 0.463 | 5000 Hrs @ 105°C | -40°C ~ 105°C | 2.95 | 2.95 A @ 120 Hz | 4.307 | 4.307 A @ 50 kHz |  |  | 10 | 35 | 43.5 | Through Hole | Radial, Can - Snap-In | General Purpose | No | Yes |  | https://www.digikey.com/en/products/detail/chemi-con/ELHJ421VSN431MA41M/17878965 | DigiKey Export
Chemi-Con | LHU | ELHU421VSN431MA25S | 565-ELHU421VSN431MA25S-ND | 430 | 420 | ±20% |  |  | 0.15 | 0.463 | 5000 Hrs @ 105°C | -40°C ~ 105°C | 1.48 | 1.48 A @ 120 Hz | 1.968 | 1.9684 A @ 50 kHz |  |  | 10 | 35 | 27.5 | Through Hole | Radial, Can - Snap-In | General Purpose | No | Yes | https://www.chemi-con.co.jp/products/relatedfiles/capacitor/catalog/LHUN-e.PDF | https://www.digikey.com/en/products/detail/chemi-con/ELHU421VSN431MA25S/28865475 | DigiKey Export
Chemi-Con | LHU | ELHU421VSN431MQ40S | 565-ELHU421VSN431MQ40S-ND | 430 | 420 | ±20% |  |  | 0.15 | 0.463 | 5000 Hrs @ 105°C | -40°C ~ 105°C | 1.72 | 1.72 A @ 120 Hz | 2.288 | 2.2876 A @ 50 kHz |  |  | 10 | 25.4 | 42.5 | Through Hole | Radial, Can - Snap-In | General Purpose | No | Yes | https://www.chemi-con.co.jp/products/relatedfiles/capacitor/catalog/LHUN-e.PDF | https://www.digikey.com/en/products/detail/chemi-con/ELHU421VSN431MQ40S/28865270 | DigiKey Export
Chemi-Con | KHE | EKHE451VSN431MQ45S | 565-EKHE451VSN431MQ45S-ND | 430 | 450 | ±20% |  |  | 0.15 | 0.463 | 2000 Hrs @ 105°C | -40°C ~ 105°C | 1.75 | 1.75 A @ 120 Hz | 2.328 | 2.3275 A @ 50 kHz |  |  | 10 | 25.4 | 45 | Through Hole | Radial, Can - Snap-In | General Purpose | No | Yes | https://www.chemi-con.co.jp/products/relatedfiles/capacitor/catalog/KHEN-e.PDF | https://www.digikey.com/en/products/detail/chemi-con/EKHE451VSN431MQ45S/17875632 | DigiKey Export
Chemi-Con | KHU | EKHU501VSN431MA35S | 565-EKHU501VSN431MA35S-ND | 430 | 500 | ±20% |  |  | 0.15 | 0.463 | 3000 Hrs @ 105°C | -40°C ~ 105°C | 1.89 | 1.89 A @ 120 Hz | 2.514 | 2.5137 A @ 50 kHz |  |  | 10 | 35 | 37.5 | Through Hole | Radial, Can - Snap-In | General Purpose | No | Yes | https://www.chemi-con.co.jp/products/relatedfiles/capacitor/catalog/al-all-e.pdf | https://www.digikey.com/en/products/detail/chemi-con/EKHU501VSN431MA35S/28174444 | DigiKey Export
Chemi-Con | KHU | EKHU501VSN431MQ60S | 565-EKHU501VSN431MQ60S-ND | 430 | 500 | ±20% |  |  | 0.15 | 0.463 | 3000 Hrs @ 105°C | -40°C ~ 105°C | 2.05 | 2.05 A @ 120 Hz | 2.727 | 2.7265 A @ 50 kHz |  |  | 10 | 25.4 | 62.5 | Through Hole | Radial, Can - Snap-In | General Purpose | No | Yes | https://www.chemi-con.co.jp/products/relatedfiles/capacitor/catalog/al-all-e.pdf | https://www.digikey.com/en/products/detail/chemi-con/EKHU501VSN431MQ60S/28174412 | DigiKey Export
Chemi-Con | LHU | ELHU501VSN431MR45S | 565-ELHU501VSN431MR45S-ND | 430 | 500 | ±20% |  |  | 0.15 | 0.463 | 5000 Hrs @ 105°C | -40°C ~ 105°C | 2.02 | 2.02 A @ 120 Hz | 2.687 | 2.6866 A @ 50 kHz |  |  | 10 | 30 | 47.5 | Through Hole | Radial, Can - Snap-In | General Purpose | No | Yes | https://www.chemi-con.co.jp/products/relatedfiles/capacitor/catalog/al-all-e.pdf | https://www.digikey.com/en/products/detail/chemi-con/ELHU501VSN431MR45S/28174458 | DigiKey Export
Chemi-Con | KHE | EKHE421VSN441MA25Z | 565-EKHE421VSN441MA25Z-ND | 440 | 420 | ±20% |  |  | 0.15 | 0.452 | 2000 Hrs @ 105°C | -40°C ~ 105°C | 1.51 | 1.51 A @ 120 Hz | 2.008 | 2.0083 A @ 50 kHz |  |  | 10 | 35 | 27.5 | Through Hole | Radial, Can - Snap-In | General Purpose | No | Yes | https://www.chemi-con.co.jp/products/relatedfiles/capacitor/catalog/KHEN-e.PDF | https://www.digikey.com/en/products/detail/chemi-con/EKHE421VSN441MA25Z/21805580 | DigiKey Export
Chemi-Con | KHE | EKHE421VSN441MQ40Z | 565-EKHE421VSN441MQ40Z-ND | 440 | 420 | ±20% |  |  | 0.15 | 0.452 | 2000 Hrs @ 105°C | -40°C ~ 105°C | 1.74 | 1.74 A @ 120 Hz | 2.314 | 2.3142 A @ 50 kHz |  |  | 10 | 25.4 | 42.5 | Through Hole | Radial, Can - Snap-In | General Purpose | No | Yes | https://www.chemi-con.co.jp/products/relatedfiles/capacitor/catalog/KHEN-e.PDF | https://www.digikey.com/en/products/detail/chemi-con/EKHE421VSN441MQ40Z/21805370 | DigiKey Export
Chemi-Con | KHJ | EKHJ421VSN441MA41M | 565-EKHJ421VSN441MA41M-ND | 440 | 420 | ±20% |  |  | 0.15 | 0.452 | 3000 Hrs @ 105°C | -40°C ~ 105°C | 2.99 | 2.99 A @ 120 Hz | 4.365 | 4.3654 A @ 50 kHz |  |  | 10 | 35 | 43.5 | Through Hole | Radial, Can - Snap-In | General Purpose | No | Yes | //mm.digikey.com/Volume0/opasdata/d220001/medias/docus/4806/KHJ_Series_DS.pdf | https://www.digikey.com/en/products/detail/chemi-con/EKHJ421VSN441MA41M/17728345 | DigiKey Export
Chemi-Con | KHJ | EKHJ421VSN441MR54M | 565-EKHJ421VSN441MR54M-ND | 440 | 420 | ±20% |  |  | 0.15 | 0.452 | 3000 Hrs @ 105°C | -40°C ~ 105°C | 3.06 | 3.06 A @ 120 Hz | 4.468 | 4.4676 A @ 50 kHz |  |  | 10 | 30 | 56.5 | Through Hole | Radial, Can - Snap-In | General Purpose | No | Yes | //mm.digikey.com/Volume0/opasdata/d220001/medias/docus/4806/KHJ_Series_DS.pdf | https://www.digikey.com/en/products/detail/chemi-con/EKHJ421VSN441MR54M/17728370 | DigiKey Export
Chemi-Con | KHU | EKHU421VSN441MR30S | 565-EKHU421VSN441MR30S-ND | 440 | 420 | ±20% |  |  | 0.15 | 0.452 | 3000 Hrs @ 105°C | -40°C ~ 105°C | 1.65 | 1.65 A @ 120 Hz | 2.195 | 2.1945 A @ 50 kHz |  |  | 10 | 30 | 32.5 | Through Hole | Radial, Can - Snap-In | General Purpose | No | Yes | https://www.chemi-con.co.jp/products/relatedfiles/capacitor/catalog/KHUN-e.PDF | https://www.digikey.com/en/products/detail/chemi-con/EKHU421VSN441MR30S/28865181 | DigiKey Export
Chemi-Con | LHJ | ELHJ421VSN441MR54M | 565-ELHJ421VSN441MR54M-ND | 440 | 420 | ±20% |  |  | 0.15 | 0.452 | 5000 Hrs @ 105°C | -40°C ~ 105°C | 3.06 | 3.06 A @ 120 Hz | 4.468 | 4.4676 A @ 50 kHz |  |  | 10 | 30 | 56.5 | Through Hole | Radial, Can - Snap-In | General Purpose | No | Yes |  | https://www.digikey.com/en/products/detail/chemi-con/ELHJ421VSN441MR54M/17878862 | DigiKey Export
Chemi-Con | LHU | ELHU421VSN441MR30S | 565-ELHU421VSN441MR30S-ND | 440 | 420 | ±20% |  |  | 0.15 | 0.452 | 5000 Hrs @ 105°C | -40°C ~ 105°C | 1.65 | 1.65 A @ 120 Hz | 2.195 | 2.1945 A @ 50 kHz |  |  | 10 | 30 | 32.5 | Through Hole | Radial, Can - Snap-In | General Purpose | No | Yes | https://www.chemi-con.co.jp/products/relatedfiles/capacitor/catalog/LHUN-e.PDF | https://www.digikey.com/en/products/detail/chemi-con/ELHU421VSN441MR30S/28865168 | DigiKey Export
Chemi-Con | KVA | EKVA451VSN441MR40S | 565-EKVA451VSN441MR40S-ND | 440 | 450 | ±20% |  |  | 0.15 | 0.452 | 2000 Hrs @ 105°C | -40°C ~ 105°C | 1.73 | 1.73 A @ 120 Hz | 2.474 | 2.4739 A @ 50 kHz |  |  | 10 | 30 | 42.5 | Through Hole | Radial, Can - Snap-In | Automotive | Yes | Yes | https://www.chemi-con.co.jp/products/relatedfiles/capacitor/catalog/KVAN-e.PDF | https://www.digikey.com/en/products/detail/chemi-con/EKVA451VSN441MR40S/21530948 | DigiKey Export
Chemi-Con | LVA | ELVA451VSN441MA35S | 565-ELVA451VSN441MA35S-ND | 440 | 450 | ±20% |  |  | 0.15 | 0.452 | 5000 Hrs @ 105°C | -40°C ~ 105°C | 1.64 | 1.64 A @ 120 Hz | 2.345 | 2.3452 A @ 50 kHz |  |  | 10 | 35 | 37.5 | Through Hole | Radial, Can - Snap-In | Automotive | Yes | Yes | https://www.chemi-con.co.jp/products/relatedfiles/capacitor/catalog/LVAN-e.PDF | https://www.digikey.com/en/products/detail/chemi-con/ELVA451VSN441MA35S/21525721 | DigiKey Export
Chemi-Con | KHU | EKHU4H1VSN441MQ55S | 565-EKHU4H1VSN441MQ55S-ND | 440 | 475 | ±20% |  |  | 0.15 | 0.452 | 3000 Hrs @ 105°C | -40°C ~ 105°C | 2.04 | 2.04 A @ 120 Hz | 2.713 | 2.7132 A @ 50 kHz |  |  | 10 | 25.4 | 57.5 | Through Hole | Radial, Can - Snap-In | General Purpose | No | Yes | https://www.chemi-con.co.jp/products/relatedfiles/capacitor/catalog/KHUN-e.PDF | https://www.digikey.com/en/products/detail/chemi-con/EKHU4H1VSN441MQ55S/28865293 | DigiKey Export
Chemi-Con | KHU | EKHU451VSN451MQ45S | 565-EKHU451VSN451MQ45S-ND | 450 | 450 | ±20% |  |  | 0.15 | 0.442 | 3000 Hrs @ 105°C | -40°C ~ 105°C | 1.79 | 1.79 A @ 120 Hz | 2.381 | 2.3807 A @ 50 kHz |  |  | 10 | 25.4 | 47.5 | Through Hole | Radial, Can - Snap-In | General Purpose | No | Yes | https://www.chemi-con.co.jp/products/relatedfiles/capacitor/catalog/al-all-e.pdf | https://www.digikey.com/en/products/detail/chemi-con/EKHU451VSN451MQ45S/28174480 | DigiKey Export
Chemi-Con | KVA | EKVA451VSN451MQ55S | 565-EKVA451VSN451MQ55S-ND | 450 | 450 | ±20% |  |  | 0.15 | 0.442 | 2000 Hrs @ 105°C | -40°C ~ 105°C | 1.87 | 1.87 A @ 120 Hz | 2.674 | 2.6741 A @ 50 kHz |  |  | 10 | 25.4 | 57.5 | Through Hole | Radial, Can - Snap-In | Automotive | Yes | Yes | https://www.chemi-con.co.jp/products/relatedfiles/capacitor/catalog/KVAN-e.PDF | https://www.digikey.com/en/products/detail/chemi-con/EKVA451VSN451MQ55S/21530616 | DigiKey Export
Chemi-Con | LHJ | ELHJ451VSN451MA46M | 565-ELHJ451VSN451MA46M-ND | 450 | 450 | ±20% |  |  | 0.15 | 0.442 | 5000 Hrs @ 105°C | -40°C ~ 105°C | 3.09 | 3.09 A @ 120 Hz | 4.511 | 4.5114 A @ 50 kHz |  |  | 10 | 35 | 48.5 | Through Hole | Radial, Can - Snap-In | General Purpose | No | Yes |  | https://www.digikey.com/en/products/detail/chemi-con/ELHJ451VSN451MA46M/17879023 | DigiKey Export
Chemi-Con | LHU | ELHU451VSN451MQ45S | 565-ELHU451VSN451MQ45S-ND | 450 | 450 | ±20% |  |  | 0.15 | 0.442 | 5000 Hrs @ 105°C | -40°C ~ 105°C | 1.79 | 1.79 A @ 120 Hz | 2.381 | 2.3807 A @ 50 kHz |  |  | 10 | 25.4 | 47.5 | Through Hole | Radial, Can - Snap-In | General Purpose | No | Yes | https://www.chemi-con.co.jp/products/relatedfiles/capacitor/catalog/al-all-e.pdf | https://www.digikey.com/en/products/detail/chemi-con/ELHU451VSN451MQ45S/28174320 | DigiKey Export
Chemi-Con | LVA | ELVA451VSN451MQ60S | 565-ELVA451VSN451MQ60S-ND | 450 | 450 | ±20% |  |  | 0.15 | 0.442 | 5000 Hrs @ 105°C | -40°C ~ 105°C | 1.91 | 1.91 A @ 120 Hz | 2.731 | 2.7313 A @ 50 kHz |  |  | 10 | 25.4 | 62.5 | Through Hole | Radial, Can - Snap-In | Automotive | Yes | Yes | https://www.chemi-con.co.jp/products/relatedfiles/capacitor/catalog/LVAN-e.PDF | https://www.digikey.com/en/products/detail/chemi-con/ELVA451VSN451MQ60S/21530602 | DigiKey Export
Chemi-Con | KHU | EKHU4H1VSN451MR40S | 565-EKHU4H1VSN451MR40S-ND | 450 | 475 | ±20% |  |  | 0.15 | 0.442 | 3000 Hrs @ 105°C | -40°C ~ 105°C | 2.01 | 2.01 A @ 120 Hz | 2.673 | 2.6733 A @ 50 kHz |  |  | 10 | 30 | 42.5 | Through Hole | Radial, Can - Snap-In | General Purpose | No | Yes | https://www.chemi-con.co.jp/products/relatedfiles/capacitor/catalog/KHUN-e.PDF | https://www.digikey.com/en/products/detail/chemi-con/EKHU4H1VSN451MR40S/28865308 | DigiKey Export
Chemi-Con | LHU | ELHU4H1VSN451MA35S | 565-ELHU4H1VSN451MA35S-ND | 450 | 475 | ±20% |  |  | 0.15 | 0.442 | 5000 Hrs @ 105°C | -40°C ~ 105°C | 1.94 | 1.94 A @ 120 Hz | 2.58 | 2.5802 A @ 50 kHz |  |  | 10 | 35 | 37.5 | Through Hole | Radial, Can - Snap-In | General Purpose | No | Yes | https://www.chemi-con.co.jp/products/relatedfiles/capacitor/catalog/LHUN-e.PDF | https://www.digikey.com/en/products/detail/chemi-con/ELHU4H1VSN451MA35S/28865328 | DigiKey Export
Chemi-Con | KHU | EKHU501VSN451MR45S | 565-EKHU501VSN451MR45S-ND | 450 | 500 | ±20% |  |  | 0.15 | 0.442 | 3000 Hrs @ 105°C | -40°C ~ 105°C | 2.07 | 2.07 A @ 120 Hz | 2.753 | 2.7531 A @ 50 kHz |  |  | 10 | 30 | 47.5 | Through Hole | Radial, Can - Snap-In | General Purpose | No | Yes | https://www.chemi-con.co.jp/products/relatedfiles/capacitor/catalog/al-all-e.pdf | https://www.digikey.com/en/products/detail/chemi-con/EKHU501VSN451MR45S/28174324 | DigiKey Export
Chemi-Con | KHE | EKHE421VSN461MR30Z | 565-EKHE421VSN461MR30Z-ND | 460 | 420 | ±20% |  |  | 0.15 | 0.432 | 2000 Hrs @ 105°C | -40°C ~ 105°C | 1.68 | 1.68 A @ 120 Hz | 2.234 | 2.2344 A @ 50 kHz |  |  | 10 | 30 | 32.5 | Through Hole | Radial, Can - Snap-In | General Purpose | No | Yes | https://www.chemi-con.co.jp/products/relatedfiles/capacitor/catalog/KHEN-e.PDF | https://www.digikey.com/en/products/detail/chemi-con/EKHE421VSN461MR30Z/21805508 | DigiKey Export
Chemi-Con | KHE | EKHE451VSN461MQ45Z | 565-EKHE451VSN461MQ45Z-ND | 460 | 450 | ±20% |  |  | 0.15 | 0.432 | 2000 Hrs @ 105°C | -40°C ~ 105°C | 1.81 | 1.81 A @ 120 Hz | 2.407 | 2.4073 A @ 50 kHz |  |  | 10 | 25.4 | 47.5 | Through Hole | Radial, Can - Snap-In | General Purpose | No | Yes | https://www.chemi-con.co.jp/products/relatedfiles/capacitor/catalog/KHEN-e.PDF | https://www.digikey.com/en/products/detail/chemi-con/EKHE451VSN461MQ45Z/21805235 | DigiKey Export
Chemi-Con | KHJ | EKHJ451VSN461MA46M | 565-EKHJ451VSN461MA46M-ND | 460 | 450 | ±20% |  |  | 0.15 | 0.432 | 3000 Hrs @ 105°C | -40°C ~ 105°C | 3.14 | 3.14 A @ 120 Hz | 4.584 | 4.5844 A @ 50 kHz |  |  | 10 | 35 | 48.5 | Through Hole | Radial, Can - Snap-In | General Purpose | No | Yes | //mm.digikey.com/Volume0/opasdata/d220001/medias/docus/4806/KHJ_Series_DS.pdf | https://www.digikey.com/en/products/detail/chemi-con/EKHJ451VSN461MA46M/17728468 | DigiKey Export
Chemi-Con | KHJ | EKHJ451VSN461MR59M | 565-EKHJ451VSN461MR59M-ND | 460 | 450 | ±20% |  |  | 0.15 | 0.432 | 3000 Hrs @ 105°C | -40°C ~ 105°C | 3.18 | 3.18 A @ 120 Hz | 4.643 | 4.6428 A @ 50 kHz |  |  | 10 | 30 | 61.5 | Through Hole | Radial, Can - Snap-In | General Purpose | No | Yes | //mm.digikey.com/Volume0/opasdata/d220001/medias/docus/4806/KHJ_Series_DS.pdf | https://www.digikey.com/en/products/detail/chemi-con/EKHJ451VSN461MR59M/17728530 | DigiKey Export
Chemi-Con | KVB | EKVB451VSN461MA35S | 565-EKVB451VSN461MA35S-ND | 460 | 450 | ±20% |  |  | 0.15 | 0.432 | 3000 Hrs @ 105°C | -40°C ~ 105°C | 1.67 | 1.67 A @ 120 Hz | 2.388 | 2.3881 A @ 50 kHz |  |  | 10 | 35 | 37.5 | Through Hole | Radial, Can - Snap-In | Automotive | Yes | Yes | https://www.chemi-con.co.jp/products/relatedfiles/capacitor/catalog/KVBN-e.PDF | https://www.digikey.com/en/products/detail/chemi-con/EKVB451VSN461MA35S/21530835 | DigiKey Export
Chemi-Con | LHU | ELHU4H1VSN461MQ60S | 565-ELHU4H1VSN461MQ60S-ND | 460 | 475 | ±20% |  |  | 0.15 | 0.432 | 5000 Hrs @ 105°C | -40°C ~ 105°C | 2.12 | 2.12 A @ 120 Hz | 2.82 | 2.8196 A @ 50 kHz |  |  | 10 | 25.4 | 62.5 | Through Hole | Radial, Can - Snap-In | General Purpose | No | Yes | https://www.chemi-con.co.jp/products/relatedfiles/capacitor/catalog/LHUN-e.PDF | https://www.digikey.com/en/products/detail/chemi-con/ELHU4H1VSN461MQ60S/28865287 | DigiKey Export
Chemi-Con | KMQ | EKMQ421VSN471MR45S | 565-EKMQ421VSN471MR45S-ND | 470 | 420 | ±20% | 0.28 | est. @120Hz (supplier-derived) | 0.15 | 0.423 | 2000 Hrs @ 105°C | -25°C ~ 105°C | 1.86 | 1.86 A @ 120 Hz | 2.66 | 2.6598 A @ 50 kHz | 0.28 | est. @100kHz (supplier-derived) | 10 | 30 | 47 | Through Hole | Radial, Can - Snap-In | General Purpose | No | Yes | https://www.chemi-con.co.jp/products/relatedfiles/capacitor/catalog/KMQN-e.PDF | https://www.digikey.com/en/products/detail/chemi-con/EKMQ421VSN471MR45S/4001121 | DigiKey Export
Chemi-Con | KMR | EKMR421VSN471MR45S | 565-3455-ND | 470 | 420 | ±20% | 0.28 | est. @120Hz (supplier-derived) | 0.15 | 0.423 | 2000 Hrs @ 105°C | -25°C ~ 105°C | 1.85 | 1.85 A @ 120 Hz | 2.646 | 2.6455 A @ 50 kHz | 0.28 | est. @100kHz (supplier-derived) | 10 | 30 | 47.5 | Through Hole | Radial, Can - Snap-In | General Purpose | No | Yes | https://www.chemi-con.co.jp/products/relatedfiles/capacitor/catalog/KMRN-e.PDF | https://www.digikey.com/en/products/detail/chemi-con/EKMR421VSN471MR45S/3528683 | DigiKey Export
Chemi-Con | KMS | EKMS421VSN471MA40S | EKMS421VSN471MA40S-ND | 470 | 420 | ±20% |  |  | 0.15 | 0.423 | 3000 Hrs @ 105°C | -40°C ~ 105°C | 1.95 | 1.95 A @ 120 Hz | 2.788 | 2.7885 A @ 50 kHz |  |  | 10 | 35 | 42.5 | Through Hole | Radial, Can - Snap-In | General Purpose | No | Yes | https://www.chemi-con.co.jp/products/relatedfiles/capacitor/catalog/KMSN-e.PDF | https://www.digikey.com/en/products/detail/chemi-con/EKMS421VSN471MA40S/3528853 | DigiKey Export
Chemi-Con | KMS | EKMS421VSN471MR50S | EKMS421VSN471MR50S-ND | 470 | 420 | ±20% |  |  | 0.15 | 0.423 | 3000 Hrs @ 105°C | -40°C ~ 105°C | 1.9 | 1.9 A @ 120 Hz | 2.717 | 2.717 A @ 50 kHz |  |  | 10 | 30 | 52.5 | Through Hole | Radial, Can - Snap-In | General Purpose | No | Yes | https://www.chemi-con.co.jp/products/relatedfiles/capacitor/catalog/KMSN-e.PDF | https://www.digikey.com/en/products/detail/chemi-con/EKMS421VSN471MR50S/3528854 | DigiKey Export
Chemi-Con | KMT | EKMT421VSN471MA40S | EKMT421VSN471MA40S-ND | 470 | 420 | ±20% |  |  | 0.15 | 0.423 | 3000 Hrs @ 105°C | -25°C ~ 105°C | 2.62 | 2.62 A @ 120 Hz | 3.747 | 3.7466 A @ 50 kHz |  |  | 10 | 35 | 42.5 | Through Hole | Radial, Can - Snap-In | General Purpose | No | Yes | https://www.chemi-con.co.jp/products/relatedfiles/capacitor/catalog/KMTN-e.PDF | https://www.digikey.com/en/products/detail/chemi-con/EKMT421VSN471MA40S/3983096 | DigiKey Export
Chemi-Con | KMT | EKMT421VSN471MR50S | 565-EKMT421VSN471MR50S-ND | 470 | 420 | ±20% |  |  | 0.15 | 0.423 | 3000 Hrs @ 105°C | -25°C ~ 105°C | 2.51 | 2.51 A @ 120 Hz | 3.589 | 3.5893 A @ 50 kHz |  |  | 10 | 30 | 52.5 | Through Hole | Radial, Can - Snap-In | General Purpose | No | Yes | https://www.chemi-con.co.jp/products/relatedfiles/capacitor/catalog/KMTN-e.PDF | https://www.digikey.com/en/products/detail/chemi-con/EKMT421VSN471MR50S/3983095 | DigiKey Export
Chemi-Con | KMW | EKMW421VSN471MA30S | EKMW421VSN471MA30S-ND | 470 | 420 | ±20% |  |  | 0.15 | 0.423 | 2000 Hrs @ 105°C | -25°C ~ 105°C | 1.67 | 1.67 A @ 120 Hz | 2.388 | 2.3881 A @ 50 kHz |  |  | 10 | 35 | 32.5 | Through Hole | Radial, Can - Snap-In | General Purpose | No | Yes | https://www.chemi-con.co.jp/products/relatedfiles/capacitor/catalog/KMWN-e.PDF | https://www.digikey.com/en/products/detail/chemi-con/EKMW421VSN471MA30S/3983158 | DigiKey Export
Chemi-Con | KMW | EKMW421VSN471MR40S | 565-EKMW421VSN471MR40S-ND | 470 | 420 | ±20% |  |  | 0.15 | 0.423 | 2000 Hrs @ 105°C | -25°C ~ 105°C | 1.79 | 1.79 A @ 120 Hz | 2.56 | 2.5597 A @ 50 kHz |  |  | 10 | 30 | 42.5 | Through Hole | Radial, Can - Snap-In | General Purpose | No | Yes | https://www.chemi-con.co.jp/products/relatedfiles/capacitor/catalog/KMWN-e.PDF | https://www.digikey.com/en/products/detail/chemi-con/EKMW421VSN471MR40S/3983157 | DigiKey Export
Chemi-Con | KMZ | EKMZ421VSN471MR35S | EKMZ421VSN471MR35S-ND | 470 | 420 | ±20% |  |  | 0.15 | 0.423 | 2000 Hrs @ 105°C | -40°C ~ 105°C | 1.74 | 1.74 A @ 120 Hz | 2.488 | 2.4882 A @ 50 kHz |  |  | 10 | 30 | 37.5 | Through Hole | Radial, Can - Snap-In | General Purpose | No | Yes | https://www.chemi-con.co.jp/products/relatedfiles/capacitor/catalog/KMZN-e.PDF | https://www.digikey.com/en/products/detail/chemi-con/EKMZ421VSN471MR35S/6892098 | DigiKey Export
Chemi-Con | LXM | ELXM421VSN471MA50S | ELXM421VSN471MA50S-ND | 470 | 420 | ±20% |  |  | 0.15 | 0.423 | 7000 Hrs @ 105°C | -25°C ~ 105°C | 1.96 | 1.96 A @ 120 Hz | 2.803 | 2.8028 A @ 50 kHz |  |  | 10 | 35 | 52 | Through Hole | Radial, Can - Snap-In | General Purpose | No | Yes | https://www.chemi-con.co.jp/products/relatedfiles/capacitor/catalog/LXMN-e.PDF | https://www.digikey.com/en/products/detail/chemi-con/ELXM421VSN471MA50S/3979431 | DigiKey Export
Chemi-Con | LXS | ELXS421VSN471MA40S | 565-ELXS421VSN471MA40S-ND | 470 | 420 | ±20% |  |  | 0.15 | 0.423 | 5000 Hrs @ 105°C | -25°C ~ 105°C | 1.95 | 1.95 A @ 120 Hz | 2.788 | 2.7885 A @ 50 kHz |  |  | 10 | 35 | 42.5 | Through Hole | Radial, Can - Snap-In | General Purpose | No | Yes | https://www.chemi-con.co.jp/products/relatedfiles/capacitor/catalog/LXSN-e.PDF | https://www.digikey.com/en/products/detail/chemi-con/ELXS421VSN471MA40S/3529379 | DigiKey Export
Chemi-Con | LXS | ELXS421VSN471MR50S | ELXS421VSN471MR50S-ND | 470 | 420 | ±20% |  |  | 0.15 | 0.423 | 5000 Hrs @ 105°C | -25°C ~ 105°C | 1.9 | 1.9 A @ 120 Hz | 2.717 | 2.717 A @ 50 kHz |  |  | 10 | 30 | 52.5 | Through Hole | Radial, Can - Snap-In | General Purpose | No | Yes | https://www.chemi-con.co.jp/products/relatedfiles/capacitor/catalog/LXSN-e.PDF | https://www.digikey.com/en/products/detail/chemi-con/ELXS421VSN471MR50S/3529380 | DigiKey Export
Chemi-Con | GXA | EGXA451VSN471MA45L | 565-EGXA451VSN471MA45L-ND | 470 | 450 | ±20% |  |  | 0.15 | 0.423 | 3000 Hrs @ 125°C | -40°C ~ 125°C | 1.91 | 1.91 A @ 120 Hz | 2.731 | 2.7313 A @ 50 kHz |  |  | 10 | 35 | 47.5 | Through Hole | Radial, Can - Snap-In | General Purpose | No | Yes | https://www.chemi-con.co.jp/products/relatedfiles/capacitor/catalog/GXAN-e.PDF | https://www.digikey.com/en/products/detail/chemi-con/EGXA451VSN471MA45L/17728487 | DigiKey Export
Chemi-Con | GXA | EGXA451VSN471MR55L | 565-EGXA451VSN471MR55L-ND | 470 | 450 | ±20% |  |  | 0.15 | 0.423 | 3000 Hrs @ 125°C | -40°C ~ 125°C | 1.84 | 1.84 A @ 120 Hz | 2.631 | 2.6312 A @ 50 kHz |  |  | 10 | 30 | 57.5 | Through Hole | Radial, Can - Snap-In | General Purpose | No | Yes | https://www.chemi-con.co.jp/products/relatedfiles/capacitor/catalog/GXAN-e.PDF | https://www.digikey.com/en/products/detail/chemi-con/EGXA451VSN471MR55L/17728360 | DigiKey Export
Chemi-Con | GXA | EGXA451VSN471MR60L | 565-EGXA451VSN471MR60L-ND | 470 | 450 | ±20% |  |  | 0.15 | 0.423 | 3000 Hrs @ 125°C | -40°C ~ 125°C | 1.87 | 1.87 A @ 120 Hz | 2.674 | 2.6741 A @ 50 kHz |  |  | 10 | 30 | 62.5 | Through Hole | Radial, Can - Snap-In | General Purpose | No | Yes | https://www.chemi-con.co.jp/products/relatedfiles/capacitor/catalog/GXAN-e.PDF | https://www.digikey.com/en/products/detail/chemi-con/EGXA451VSN471MR60L/17728424 | DigiKey Export
Chemi-Con | KHE | EKHE451VSN471MQ50S | 565-EKHE451VSN471MQ50S-ND | 470 | 450 | ±20% |  |  | 0.15 | 0.423 | 2000 Hrs @ 105°C | -40°C ~ 105°C | 1.86 | 1.86 A @ 120 Hz | 2.474 | 2.4738 A @ 50 kHz |  |  | 10 | 25.4 | 50 | Through Hole | Radial, Can - Snap-In | General Purpose | No | Yes | https://www.chemi-con.co.jp/products/relatedfiles/capacitor/catalog/KHEN-e.PDF | https://www.digikey.com/en/products/detail/chemi-con/EKHE451VSN471MQ50S/17877531 | DigiKey Export
Chemi-Con | KHE | EKHE451VSN471MR35S | 565-EKHE451VSN471MR35S-ND | 470 | 450 | ±20% |  |  | 0.15 | 0.423 | 2000 Hrs @ 105°C | -40°C ~ 105°C | 1.74 | 1.74 A @ 120 Hz | 2.314 | 2.3142 A @ 50 kHz |  |  | 10 | 30 | 35 | Through Hole | Radial, Can - Snap-In | General Purpose | No | Yes | https://www.chemi-con.co.jp/products/relatedfiles/capacitor/catalog/KHEN-e.PDF | https://www.digikey.com/en/products/detail/chemi-con/EKHE451VSN471MR35S/17877556 | DigiKey Export
Chemi-Con | KHS | EKHS451VSN471MA35S | 565-EKHS451VSN471MA35S-ND | 470 | 450 | ±20% |  |  | 0.15 | 0.423 | 3000 Hrs @ 105°C | -40°C ~ 105°C | 1.69 | 1.69 A @ 120 Hz | 2.417 | 2.4167 A @ 50 kHz |  |  | 10 | 35 | 37.5 | Through Hole | Radial, Can - Snap-In | General Purpose | No | Yes | https://www.chemi-con.co.jp/products/relatedfiles/capacitor/catalog/KHSN-e.PDF | https://www.digikey.com/en/products/detail/chemi-con/EKHS451VSN471MA35S/17728522 | DigiKey Export
Chemi-Con | KHS | EKHS451VSN471MQ50S | 565-EKHS451VSN471MQ50S-ND | 470 | 450 | ±20% |  |  | 0.15 | 0.423 | 3000 Hrs @ 105°C | -40°C ~ 105°C | 1.86 | 1.86 A @ 120 Hz | 2.66 | 2.6598 A @ 50 kHz |  |  | 10 | 25.4 | 52.5 | Through Hole | Radial, Can - Snap-In | General Purpose | No | Yes | https://www.chemi-con.co.jp/products/relatedfiles/capacitor/catalog/KHSN-e.PDF | https://www.digikey.com/en/products/detail/chemi-con/EKHS451VSN471MQ50S/17728563 | DigiKey Export
Chemi-Con | KHS | EKHS451VSN471MR40S | 565-EKHS451VSN471MR40S-ND | 470 | 450 | ±20% |  |  | 0.15 | 0.423 | 3000 Hrs @ 105°C | -40°C ~ 105°C | 1.79 | 1.79 A @ 120 Hz | 2.56 | 2.5597 A @ 50 kHz |  |  | 10 | 30 | 42.5 | Through Hole | Radial, Can - Snap-In | General Purpose | No | Yes | https://www.chemi-con.co.jp/products/relatedfiles/capacitor/catalog/KHSN-e.PDF | https://www.digikey.com/en/products/detail/chemi-con/EKHS451VSN471MR40S/17728383 | DigiKey Export
Chemi-Con | KMM | EKMM451VNN471MA50S | EKMM451VNN471MA50S-ND | 470 | 450 | ±20% | 0.705 | 705mOhm @ 120Hz | 0.15 | 0.423 | 3000 Hrs @ 105°C | -25°C ~ 105°C | 1.85 | 1.85 A @ 120 Hz | 2.646 | 2.6455 A @ 50 kHz |  |  | 10 | 35 | 52 | Through Hole | Radial, Can - Snap-In | General Purpose | No | Yes | //mm.digikey.com/Volume0/opasdata/d220001/medias/docus/2611/KMM%20Series_Web.pdf | https://www.digikey.com/en/products/detail/chemi-con/EKMM451VNN471MA50S/4001016 | DigiKey Export
Chemi-Con | KMM | EKMM451VNN471MA50W | EKMM451VNN471MA50W-ND | 470 | 450 | ±20% | 0.705 | 705mOhm @ 120Hz | 0.15 | 0.423 | 3000 Hrs @ 105°C | -25°C ~ 105°C | 1.85 | 1.85 A @ 120 Hz | 2.646 | 2.6455 A @ 50 kHz |  |  | 10 | 35 | 52 | Through Hole | Radial, Can - Snap-In | General Purpose | No | Yes | //mm.digikey.com/Volume0/opasdata/d220001/medias/docus/2611/KMM%20Series_Web.pdf | https://www.digikey.com/en/products/detail/chemi-con/EKMM451VNN471MA50W/4001018 | DigiKey Export
Chemi-Con | KMM | EKMM451VSN471MA50S | 565-4819-ND | 470 | 450 | ±20% | 0.705 | 705mOhm @ 120Hz | 0.15 | 0.423 | 3000 Hrs @ 105°C | -25°C ~ 105°C | 1.85 | 1.85 A @ 120 Hz | 2.646 | 2.6455 A @ 50 kHz |  |  |  | 35 | 50 | Through Hole | Radial, Can - Snap-In | General Purpose | No | Yes | https://www.chemi-con.co.jp/products/relatedfiles/capacitor/catalog/KMMN-e.PDF | https://www.digikey.com/en/products/detail/chemi-con/EKMM451VSN471MA50S/1967685 | DigiKey Export
Chemi-Con | KMM | EKMM451VSN471MR50S | 565-EKMM451VSN471MR50S-ND | 470 | 450 | ±20% | 0.705 | 705mOhm @ 120Hz | 0.15 | 0.423 | 3000 Hrs @ 105°C | -25°C ~ 105°C | 1.85 | 1.85 A @ 120 Hz | 2.646 | 2.6455 A @ 50 kHz |  |  | 10 | 30 | 52 | Through Hole | Radial, Can - Snap-In | General Purpose | No | Yes | https://www.chemi-con.co.jp/products/relatedfiles/capacitor/catalog/KMMN-e.PDF | https://www.digikey.com/en/products/detail/chemi-con/EKMM451VSN471MR50S/4001053 | DigiKey Export
Chemi-Con | KMQ | EKMQ451VSN471MA45S | 565-EKMQ451VSN471MA45S-ND | 470 | 450 | ±20% | 0.28 | est. @120Hz (supplier-derived) | 0.15 | 0.423 | 2000 Hrs @ 105°C | -25°C ~ 105°C | 1.74 | 1.74 A @ 120 Hz | 2.488 | 2.4882 A @ 50 kHz | 0.28 | est. @100kHz (supplier-derived) | 10 | 35 | 47 | Through Hole | Radial, Can - Snap-In | General Purpose | No | Yes | https://www.chemi-con.co.jp/products/relatedfiles/capacitor/catalog/KMQN-e.PDF | https://www.digikey.com/en/products/detail/chemi-con/EKMQ451VSN471MA45S/758243 | DigiKey Export
Chemi-Con | KMR | EKMR451VSN471MA35S | 565-3458-ND | 470 | 450 | ±20% |  |  | 0.15 | 0.423 | 2000 Hrs @ 105°C | -25°C ~ 105°C | 1.77 | 1.77 A @ 120 Hz | 2.531 | 2.5311 A @ 50 kHz |  |  | 10 | 35 | 37.5 | Through Hole | Radial, Can - Snap-In | General Purpose | No | Yes | https://www.chemi-con.co.jp/products/relatedfiles/capacitor/catalog/KMRN-e.PDF | https://www.digikey.com/en/products/detail/chemi-con/EKMR451VSN471MA35S/3528693 | DigiKey Export
Chemi-Con | KMR | EKMR451VSN471MQ60S | 565-EKMR451VSN471MQ60S-ND | 470 | 450 | ±20% |  |  | 0.15 | 0.423 | 2000 Hrs @ 105°C | -25°C ~ 105°C | [6 empty] | 10 | 35 | 52.5 | Through Hole | Radial, Can - Snap-In | General Purpose | No | Yes | https://www.chemi-con.co.jp/products/relatedfiles/capacitor/catalog/KMRN-e.PDF | https://www.digikey.com/en/products/detail/chemi-con/EKMR451VSN471MQ60S/3528694 | DigiKey Export
Chemi-Con | KMR | EKMR451VSN471MR45S | 565-4816-ND | 470 | 450 | ±20% |  |  | 0.15 | 0.423 | 2000 Hrs @ 105°C | -25°C ~ 105°C | 1.85 | 1.85 A @ 120 Hz | 2.646 | 2.6455 A @ 50 kHz |  |  | 10 | 30 | 47 | Through Hole | Radial, Can - Snap-In | General Purpose | No | Yes | https://www.chemi-con.co.jp/products/relatedfiles/capacitor/catalog/KMRN-e.PDF | https://www.digikey.com/en/products/detail/chemi-con/EKMR451VSN471MR45S/4001154 | DigiKey Export
Chemi-Con | KMR | EKMR451VSN471MR50S | 565-EKMR451VSN471MR50S-ND | 470 | 450 | ±20% |  |  | 0.15 | 0.423 | 2000 Hrs @ 105°C | -25°C ~ 105°C | 1.9 | 1.9 A @ 120 Hz | 2.717 | 2.717 A @ 50 kHz |  |  | 10 | 30 | 52 | Through Hole | Radial, Can - Snap-In | General Purpose | No | Yes | https://www.chemi-con.co.jp/products/relatedfiles/capacitor/catalog/KMRN-e.PDF | https://www.digikey.com/en/products/detail/chemi-con/EKMR451VSN471MR50S/4001155 | DigiKey Export
Chemi-Con | KMS | EKMS451VSN471MA40S | 565-3475-ND | 470 | 450 | ±20% |  |  | 0.15 | 0.423 | 3000 Hrs @ 105°C | -40°C ~ 105°C | 1.95 | 1.95 A @ 120 Hz | 2.788 | 2.7885 A @ 50 kHz |  |  | 10 | 35 | 42.5 | Through Hole | Radial, Can - Snap-In | General Purpose | No | Yes | https://www.chemi-con.co.jp/products/relatedfiles/capacitor/catalog/KMSN-e.PDF | https://www.digikey.com/en/products/detail/chemi-con/EKMS451VSN471MA40S/3528875 | DigiKey Export
Chemi-Con | KMS | EKMS451VSN471MA45S | 565-EKMS451VSN471MA45S-ND | 470 | 450 | ±20% |  |  | 0.15 | 0.423 | 3000 Hrs @ 105°C | -40°C ~ 105°C | 1.99 | 1.99 A @ 120 Hz | 2.846 | 2.8457 A @ 50 kHz |  |  | 10 | 35 | 47.5 | Through Hole | Radial, Can - Snap-In | General Purpose | No | Yes | https://www.chemi-con.co.jp/products/relatedfiles/capacitor/catalog/KMSN-e.PDF | https://www.digikey.com/en/products/detail/chemi-con/EKMS451VSN471MA45S/3528876 | DigiKey Export
Chemi-Con | KMT | EKMT451VSN471MA45S | 565-4540-ND | 470 | 450 | ±20% |  |  | 0.15 | 0.423 | 3000 Hrs @ 105°C | -25°C ~ 105°C | 2.67 | 2.67 A @ 120 Hz | 3.818 | 3.8181 A @ 50 kHz |  |  | 10 | 35 | 47.5 | Through Hole | Radial, Can - Snap-In | General Purpose | No | Yes | https://www.chemi-con.co.jp/products/relatedfiles/capacitor/catalog/KMTN-e.PDF | https://www.digikey.com/en/products/detail/chemi-con/EKMT451VSN471MA45S/3983120 | DigiKey Export
Chemi-Con | KMW | EKMW451VSN471MA35S | 565-EKMW451VSN471MA35S-ND | 470 | 450 | ±20% |  |  | 0.15 | 0.423 | 2000 Hrs @ 105°C | -25°C ~ 105°C | 1.77 | 1.77 A @ 120 Hz | 2.531 | 2.5311 A @ 50 kHz |  |  | 10 | 35 | 37.5 | Through Hole | Radial, Can - Snap-In | General Purpose | No | Yes | https://www.chemi-con.co.jp/products/relatedfiles/capacitor/catalog/KMWN-e.PDF | https://www.digikey.com/en/products/detail/chemi-con/EKMW451VSN471MA35S/3983179 | DigiKey Export
Chemi-Con | KMW | EKMW451VSN471MR45S | 565-EKMW451VSN471MR45S-ND | 470 | 450 | ±20% |  |  | 0.15 | 0.423 | 2000 Hrs @ 105°C | -25°C ~ 105°C | 1.85 | 1.85 A @ 120 Hz | 2.646 | 2.6455 A @ 50 kHz |  |  | 10 | 30 | 47.5 | Through Hole | Radial, Can - Snap-In | General Purpose | No | Yes | https://www.chemi-con.co.jp/products/relatedfiles/capacitor/catalog/KMWN-e.PDF | https://www.digikey.com/en/products/detail/chemi-con/EKMW451VSN471MR45S/3983178 | DigiKey Export
Chemi-Con | KVB | EKVB451VSN471MQ60S | 565-EKVB451VSN471MQ60S-ND | 470 | 450 | ±20% |  |  | 0.15 | 0.423 | 3000 Hrs @ 105°C | -40°C ~ 105°C | 1.96 | 1.96 A @ 120 Hz | 2.803 | 2.8028 A @ 50 kHz |  |  | 10 | 25.4 | 62.5 | Through Hole | Radial, Can - Snap-In | Automotive | Yes | Yes | https://www.chemi-con.co.jp/products/relatedfiles/capacitor/catalog/KVBN-e.PDF | https://www.digikey.com/en/products/detail/chemi-con/EKVB451VSN471MQ60S/21530910 | DigiKey Export
Chemi-Con | LHS | ELHS451VSN471MA35S | 565-ELHS451VSN471MA35S-ND | 470 | 450 | ±20% |  |  | 0.15 | 0.423 | 5000 Hrs @ 105°C | -40°C ~ 105°C | 1.71 | 1.71 A @ 120 Hz | 2.445 | 2.4453 A @ 50 kHz |  |  | 10 | 35 | 37.5 | Through Hole | Radial, Can - Snap-In | General Purpose | No | Yes | https://www.chemi-con.co.jp/products/relatedfiles/capacitor/catalog/LHSN-e.PDF | https://www.digikey.com/en/products/detail/chemi-con/ELHS451VSN471MA35S/8597741 | DigiKey Export
Chemi-Con | LHS | ELHS451VSN471MR45S | 565-ELHS451VSN471MR45S-ND | 470 | 450 | ±20% |  |  | 0.15 | 0.423 | 5000 Hrs @ 105°C | -40°C ~ 105°C | 1.84 | 1.84 A @ 120 Hz | 2.631 | 2.6312 A @ 50 kHz |  |  | 10 | 30 | 47.5 | Through Hole | Radial, Can - Snap-In | General Purpose | No | Yes | https://www.chemi-con.co.jp/products/relatedfiles/capacitor/catalog/LHSN-e.PDF | https://www.digikey.com/en/products/detail/chemi-con/ELHS451VSN471MR45S/8597736 | DigiKey Export
Chemi-Con | LHS | ELHS451VSN471MR50S | 565-ELHS451VSN471MR50S-ND | 470 | 450 | ±20% |  |  | 0.15 | 0.423 | 5000 Hrs @ 105°C | -40°C ~ 105°C | 1.87 | 1.87 A @ 120 Hz | 2.674 | 2.6741 A @ 50 kHz |  |  | 10 | 30 | 52.5 | Through Hole | Radial, Can - Snap-In | General Purpose | No | Yes | https://www.chemi-con.co.jp/products/relatedfiles/capacitor/catalog/LHSN-e.PDF | https://www.digikey.com/en/products/detail/chemi-con/ELHS451VSN471MR50S/8597737 | DigiKey Export
Chemi-Con | LVA | ELVA451VSN471MR45S | 565-ELVA451VSN471MR45S-ND | 470 | 450 | ±20% |  |  | 0.15 | 0.423 | 5000 Hrs @ 105°C | -40°C ~ 105°C | 1.84 | 1.84 A @ 120 Hz | 2.631 | 2.6312 A @ 50 kHz |  |  | 10 | 30 | 47.5 | Through Hole | Radial, Can - Snap-In | Automotive | Yes | Yes | https://www.chemi-con.co.jp/products/relatedfiles/capacitor/catalog/LVAN-e.PDF | https://www.digikey.com/en/products/detail/chemi-con/ELVA451VSN471MR45S/21530900 | DigiKey Export
Chemi-Con | LXS | ELXS451VSN471MA40S | 565-ELXS451VSN471MA40S-ND | 470 | 450 | ±20% |  |  | 0.15 | 0.423 | 5000 Hrs @ 105°C | -25°C ~ 105°C | 1.95 | 1.95 A @ 120 Hz | 2.788 | 2.7885 A @ 50 kHz |  |  | 10 | 35 | 42 | Through Hole | Radial, Can - Snap-In | General Purpose | No | Yes | https://www.chemi-con.co.jp/products/relatedfiles/capacitor/catalog/LXSN-e.PDF | https://www.digikey.com/en/products/detail/chemi-con/ELXS451VSN471MA40S/4001703 | DigiKey Export
Chemi-Con | LXS | ELXS451VSN471MA45S | 565-ELXS451VSN471MA45S-ND | 470 | 450 | ±20% |  |  | 0.15 | 0.423 | 5000 Hrs @ 105°C | -25°C ~ 105°C | 1.99 | 1.99 A @ 120 Hz | 2.846 | 2.8457 A @ 50 kHz |  |  | 10 | 35 | 47 | Through Hole | Radial, Can - Snap-In | General Purpose | No | Yes | https://www.chemi-con.co.jp/products/relatedfiles/capacitor/catalog/LXSN-e.PDF | https://www.digikey.com/en/products/detail/chemi-con/ELXS451VSN471MA45S/4001705 | DigiKey Export
Chemi-Con | TXH | ETXH451VSN471MA50S | 565-4460-ND | 470 | 450 | ±20% |  |  | 0.15 | 0.423 | 10000 Hrs @ 105°C | -25°C ~ 105°C | 1.64 | 1.64 A @ 120 Hz | 2.345 | 2.3452 A @ 50 kHz |  |  | 10 | 35 | 52 | Through Hole | Radial, Can - Snap-In | General Purpose | No | Yes | https://www.chemi-con.co.jp/products/relatedfiles/capacitor/catalog/TXHN-e.PDF | https://www.digikey.com/en/products/detail/chemi-con/ETXH451VSN471MA50S/5824663 | DigiKey Export
Chemi-Con | U91F | E91F451VSN471MA65U | 565-E91F451VSN471MA65U-ND | 470 | 450 | ±20% | 0.178 | 178mOhm @ 120Hz | 0.15 | 0.423 | 5000 Hrs @ 105°C | -40°C ~ 105°C | 2.8 | 2.8 A @ 120 Hz | 4.004 | 4.004 A @ 100 kHz |  |  | 10 | 35 | 67.5 | Through Hole | Radial, Can - Snap-In | General Purpose | No | Yes | //media.digikey.com/pdf/Data%20Sheets/United%20Chemi-Con%20PDFs/E91_E92_Series.pdf | https://www.digikey.com/en/products/detail/chemi-con/E91F451VSN471MA65U/21805146 | DigiKey Export
Chemi-Con | LHS | ELHS4H1VSN471MA45S | ELHS4H1VSN471MA45S-ND | 470 | 475 | ±20% |  |  | 0.15 | 0.423 | 5000 Hrs @ 105°C | -40°C ~ 105°C | 1.91 | 1.91 A @ 120 Hz | 2.731 | 2.7313 A @ 50 kHz |  |  | 10 | 35 | 47.5 | Through Hole | Radial, Can - Snap-In | General Purpose | No | Yes | https://www.chemi-con.co.jp/products/relatedfiles/capacitor/catalog/LHSN-e.PDF | https://www.digikey.com/en/products/detail/chemi-con/ELHS4H1VSN471MA45S/8597754 | DigiKey Export
Chemi-Con | LHS | ELHS4H1VSN471MA50S | ELHS4H1VSN471MA50S-ND | 470 | 475 | ±20% |  |  | 0.15 | 0.423 | 5000 Hrs @ 105°C | -40°C ~ 105°C | 1.95 | 1.95 A @ 120 Hz | 2.788 | 2.7885 A @ 50 kHz |  |  | 10 | 35 | 52.5 | Through Hole | Radial, Can - Snap-In | General Purpose | No | Yes | https://www.chemi-con.co.jp/products/relatedfiles/capacitor/catalog/LHSN-e.PDF | https://www.digikey.com/en/products/detail/chemi-con/ELHS4H1VSN471MA50S/8597755 | DigiKey Export
Chemi-Con | LHS | ELHS4H1VSN471MR60S | ELHS4H1VSN471MR60S-ND | 470 | 475 | ±20% |  |  | 0.15 | 0.423 | 5000 Hrs @ 105°C | -40°C ~ 105°C | 2.05 | 2.05 A @ 120 Hz | 2.932 | 2.9315 A @ 50 kHz |  |  | 10 | 30 | 62.5 | Through Hole | Radial, Can - Snap-In | General Purpose | No | Yes | https://www.chemi-con.co.jp/products/relatedfiles/capacitor/catalog/LHSN-e.PDF | https://www.digikey.com/en/products/detail/chemi-con/ELHS4H1VSN471MR60S/8597749 | DigiKey Export
Chemi-Con | KHS | EKHS501VSN471MA50S | 565-EKHS501VSN471MA50S-ND | 470 | 500 | ±20% |  |  | 0.15 | 0.423 | 3000 Hrs @ 105°C | -25°C ~ 105°C | 1.95 | 1.95 A @ 120 Hz | 2.788 | 2.7885 A @ 50 kHz |  |  | 10 | 35 | 50 | Through Hole | Radial, Can - Snap-In | General Purpose | No | Yes |  | https://www.digikey.com/en/products/detail/chemi-con/EKHS501VSN471MA50S/17875661 | DigiKey Export
Chemi-Con | KMS | EKMS501VSN471MA60S | 565-3490-ND | 470 | 500 | ±20% |  |  | 0.15 | 0.423 | 3000 Hrs @ 105°C | -40°C ~ 105°C | 2.03 | 2.03 A @ 120 Hz | 2.903 | 2.9029 A @ 50 kHz |  |  | 10 | 35 | 62.5 | Through Hole | Radial, Can - Snap-In | General Purpose | No | Yes | https://www.chemi-con.co.jp/products/relatedfiles/capacitor/catalog/KMSN-e.PDF | https://www.digikey.com/en/products/detail/chemi-con/EKMS501VSN471MA60S/3528897 | DigiKey Export
Chemi-Con | LHS | ELHS501VSN471MA50S | 565-5114-ND | 470 | 500 | ±20% |  |  | 0.15 | 0.423 | 5000 Hrs @ 105°C | -40°C ~ 105°C | 1.95 | 1.95 A @ 120 Hz | 2.788 | 2.7885 A @ 50 kHz |  |  | 10 | 35 | 52.5 | Through Hole | Radial, Can - Snap-In | General Purpose | No | Yes | https://www.chemi-con.co.jp/products/relatedfiles/capacitor/catalog/LHSN-e.PDF | https://www.digikey.com/en/products/detail/chemi-con/ELHS501VSN471MA50S/8568238 | DigiKey Export
Chemi-Con | LXS | ELXS501VSN471MA60S | 565-3608-ND | 470 | 500 | ±20% |  |  | 0.15 | 0.423 | 5000 Hrs @ 105°C | -25°C ~ 105°C | 2.03 | 2.03 A @ 120 Hz | 2.903 | 2.9029 A @ 50 kHz |  |  | 10 | 35 | 62.5 | Through Hole | Radial, Can - Snap-In | General Purpose | No | Yes | https://www.chemi-con.co.jp/products/relatedfiles/capacitor/catalog/LXSN-e.PDF | https://www.digikey.com/en/products/detail/chemi-con/ELXS501VSN471MA60S/3529408 | DigiKey Export
Chemi-Con | U91D | E91D501VSN471MA65U | 565-E91D501VSN471MA65U-ND | 470 | 500 | ±20% | 0.169 | 169mOhm @ 120Hz | 0.15 | 0.423 | 2000 Hrs @ 105°C | -40°C ~ 105°C | 2.8 | 2.8 A @ 120 Hz | 4.004 | 4.004 A @ 100 kHz |  |  | 10 | 35 | 67.5 | Through Hole | Radial, Can - Snap-In | General Purpose | No | Yes |  | https://www.digikey.com/en/products/detail/chemi-con/E91D501VSN471MA65U/21804912 | DigiKey Export
Chemi-Con | U93E | E93E501VSN471MA65U | 565-E93E501VSN471MA65U-ND | 470 | 500 | ±20% | 0.169 | 169mOhm @ 120Hz | 0.15 | 0.423 | 5000 Hrs @ 105°C | -40°C ~ 105°C | 2.8 | 2.8 A @ 120 Hz | 4.004 | 4.004 A @ 100 kHz |  |  | 10 | 35 | 67.5 | Through Hole | Radial, Can - Snap-In | General Purpose | No | Yes |  | https://www.digikey.com/en/products/detail/chemi-con/E93E501VSN471MA65U/21805085 | DigiKey Export
Chemi-Con | KVA | EKVA451VSN481MA35S | 565-EKVA451VSN481MA35S-ND | 480 | 450 | ±20% |  |  | 0.15 | 0.414 | 2000 Hrs @ 105°C | -40°C ~ 105°C | 1.71 | 1.71 A @ 120 Hz | 2.445 | 2.4453 A @ 50 kHz |  |  | 10 | 35 | 37.5 | Through Hole | Radial, Can - Snap-In | Automotive | Yes | Yes | https://www.chemi-con.co.jp/products/relatedfiles/capacitor/catalog/KVAN-e.PDF | https://www.digikey.com/en/products/detail/chemi-con/EKVA451VSN481MA35S/21530945 | DigiKey Export
Chemi-Con | KHU | EKHU4H1VSN481MA35S | 565-EKHU4H1VSN481MA35S-ND | 480 | 475 | ±20% |  |  | 0.15 | 0.414 | 3000 Hrs @ 105°C | -40°C ~ 105°C | 2 | 2 A @ 120 Hz | 2.66 | 2.66 A @ 50 kHz |  |  | 10 | 35 | 37.5 | Through Hole | Radial, Can - Snap-In | General Purpose | No | Yes | https://www.chemi-con.co.jp/products/relatedfiles/capacitor/catalog/KHUN-e.PDF | https://www.digikey.com/en/products/detail/chemi-con/EKHU4H1VSN481MA35S/28865464 | DigiKey Export
Chemi-Con | KHJ | EKHJ421VSN491MR59M | 565-EKHJ421VSN491MR59M-ND | 490 | 420 | ±20% |  |  | 0.15 | 0.406 | 3000 Hrs @ 105°C | -40°C ~ 105°C | 3.28 | 3.28 A @ 120 Hz | 4.789 | 4.7888 A @ 50 kHz |  |  | 10 | 30 | 61.5 | Through Hole | Radial, Can - Snap-In | General Purpose | No | Yes | //mm.digikey.com/Volume0/opasdata/d220001/medias/docus/4806/KHJ_Series_DS.pdf | https://www.digikey.com/en/products/detail/chemi-con/EKHJ421VSN491MR59M/17728443 | DigiKey Export
Chemi-Con | KHU | EKHU421VSN491MQ45S | 565-EKHU421VSN491MQ45S-ND | 490 | 420 | ±20% |  |  | 0.15 | 0.406 | 3000 Hrs @ 105°C | -40°C ~ 105°C | 1.87 | 1.87 A @ 120 Hz | 2.487 | 2.4871 A @ 50 kHz |  |  | 10 | 25.4 | 47.5 | Through Hole | Radial, Can - Snap-In | General Purpose | No | Yes | https://www.chemi-con.co.jp/products/relatedfiles/capacitor/catalog/KHUN-e.PDF | https://www.digikey.com/en/products/detail/chemi-con/EKHU421VSN491MQ45S/28865445 | DigiKey Export
Chemi-Con | LHJ | ELHJ421VSN491MA46M | 565-ELHJ421VSN491MA46M-ND | 490 | 420 | ±20% |  |  | 0.15 | 0.406 | 5000 Hrs @ 105°C | -40°C ~ 105°C | 3.22 | 3.22 A @ 120 Hz | 4.701 | 4.7012 A @ 50 kHz |  |  | 10 | 35 | 48.5 | Through Hole | Radial, Can - Snap-In | General Purpose | No | Yes |  | https://www.digikey.com/en/products/detail/chemi-con/ELHJ421VSN491MA46M/17879010 | DigiKey Export
Chemi-Con | LHJ | ELHJ421VSN491MR59M | 565-ELHJ421VSN491MR59M-ND | 490 | 420 | ±20% |  |  | 0.15 | 0.406 | 5000 Hrs @ 105°C | -40°C ~ 105°C | 3.28 | 3.28 A @ 120 Hz | 4.789 | 4.7888 A @ 50 kHz |  |  | 10 | 30 | 61.5 | Through Hole | Radial, Can - Snap-In | General Purpose | No | Yes |  | https://www.digikey.com/en/products/detail/chemi-con/ELHJ421VSN491MR59M/17878855 | DigiKey Export
Chemi-Con | LHU | ELHU421VSN491MQ45S | 565-ELHU421VSN491MQ45S-ND | 490 | 420 | ±20% |  |  | 0.15 | 0.406 | 5000 Hrs @ 105°C | -40°C ~ 105°C | 1.87 | 1.87 A @ 120 Hz | 2.487 | 2.4871 A @ 50 kHz |  |  | 10 | 25.4 | 47.5 | Through Hole | Radial, Can - Snap-In | General Purpose | No | Yes | https://www.chemi-con.co.jp/products/relatedfiles/capacitor/catalog/LHUN-e.PDF | https://www.digikey.com/en/products/detail/chemi-con/ELHU421VSN491MQ45S/28865174 | DigiKey Export
Chemi-Con | KHU | EKHU451VSN491MR35S | 565-EKHU451VSN491MR35S-ND | 490 | 450 | ±20% |  |  | 0.15 | 0.406 | 3000 Hrs @ 105°C | -40°C ~ 105°C | 1.78 | 1.78 A @ 120 Hz | 2.367 | 2.3674 A @ 50 kHz |  |  | 10 | 30 | 37.5 | Through Hole | Radial, Can - Snap-In | General Purpose | No | Yes | https://www.chemi-con.co.jp/products/relatedfiles/capacitor/catalog/al-all-e.pdf | https://www.digikey.com/en/products/detail/chemi-con/EKHU451VSN491MR35S/28174377 | DigiKey Export
Chemi-Con | KVA | EKVA451VSN491MQ60S | 565-EKVA451VSN491MQ60S-ND | 490 | 450 | ±20% |  |  | 0.15 | 0.406 | 2000 Hrs @ 105°C | -40°C ~ 105°C | 2 | 2 A @ 120 Hz | 2.86 | 2.86 A @ 50 kHz |  |  | 10 | 25.4 | 62.5 | Through Hole | Radial, Can - Snap-In | Automotive | Yes | Yes | https://www.chemi-con.co.jp/products/relatedfiles/capacitor/catalog/KVAN-e.PDF | https://www.digikey.com/en/products/detail/chemi-con/EKVA451VSN491MQ60S/21530684 | DigiKey Export
Chemi-Con | KVB | EKVB451VSN491MR45S | 565-EKVB451VSN491MR45S-ND | 490 | 450 | ±20% |  |  | 0.15 | 0.406 | 3000 Hrs @ 105°C | -40°C ~ 105°C | 1.88 | 1.88 A @ 120 Hz | 2.688 | 2.6884 A @ 50 kHz |  |  | 10 | 30 | 47.5 | Through Hole | Radial, Can - Snap-In | Automotive | Yes | Yes | https://www.chemi-con.co.jp/products/relatedfiles/capacitor/catalog/KVBN-e.PDF | https://www.digikey.com/en/products/detail/chemi-con/EKVB451VSN491MR45S/21530878 | DigiKey Export
Chemi-Con | LHU | ELHU451VSN491MR35S | 565-ELHU451VSN491MR35S-ND | 490 | 450 | ±20% |  |  | 0.15 | 0.406 | 5000 Hrs @ 105°C | -40°C ~ 105°C | 1.78 | 1.78 A @ 120 Hz | 2.367 | 2.3674 A @ 50 kHz |  |  | 10 | 30 | 37.5 | Through Hole | Radial, Can - Snap-In | General Purpose | No | Yes | https://www.chemi-con.co.jp/products/relatedfiles/capacitor/catalog/al-all-e.pdf | https://www.digikey.com/en/products/detail/chemi-con/ELHU451VSN491MR35S/28174481 | DigiKey Export
Chemi-Con | KHU | EKHU4H1VSN491MQ60S | 565-EKHU4H1VSN491MQ60S-ND | 490 | 475 | ±20% |  |  | 0.15 | 0.406 | 3000 Hrs @ 105°C | -40°C ~ 105°C | 2.19 | 2.19 A @ 120 Hz | 2.913 | 2.9127 A @ 50 kHz |  |  | 10 | 25.4 | 62.5 | Through Hole | Radial, Can - Snap-In | General Purpose | No | Yes | https://www.chemi-con.co.jp/products/relatedfiles/capacitor/catalog/KHUN-e.PDF | https://www.digikey.com/en/products/detail/chemi-con/EKHU4H1VSN491MQ60S/28865173 | DigiKey Export
Chemi-Con | LHU | ELHU4H1VSN491MR45S | 565-ELHU4H1VSN491MR45S-ND | 490 | 475 | ±20% |  |  | 0.15 | 0.406 | 5000 Hrs @ 105°C | -40°C ~ 105°C | 2.16 | 2.16 A @ 120 Hz | 2.873 | 2.8728 A @ 50 kHz |  |  | 10 | 30 | 47.5 | Through Hole | Radial, Can - Snap-In | General Purpose | No | Yes | https://www.chemi-con.co.jp/products/relatedfiles/capacitor/catalog/LHUN-e.PDF | https://www.digikey.com/en/products/detail/chemi-con/ELHU4H1VSN491MR45S/28865366 | DigiKey Export
Chemi-Con | LHU | ELHU501VSN491MA40S | 565-ELHU501VSN491MA40S-ND | 490 | 500 | ±20% |  |  | 0.15 | 0.406 | 5000 Hrs @ 105°C | -40°C ~ 105°C | 2.09 | 2.09 A @ 120 Hz | 2.78 | 2.7797 A @ 50 kHz |  |  | 10 | 35 | 42.5 | Through Hole | Radial, Can - Snap-In | General Purpose | No | Yes | https://www.chemi-con.co.jp/products/relatedfiles/capacitor/catalog/al-all-e.pdf | https://www.digikey.com/en/products/detail/chemi-con/ELHU501VSN491MA40S/28174495 | DigiKey Export
Chemi-Con | LHU | ELHU501VSN491MR50S | 565-ELHU501VSN491MR50S-ND | 490 | 500 | ±20% |  |  | 0.15 | 0.406 | 5000 Hrs @ 105°C | -40°C ~ 105°C | 2.19 | 2.19 A @ 120 Hz | 2.913 | 2.9127 A @ 50 kHz |  |  | 10 | 30 | 52.5 | Through Hole | Radial, Can - Snap-In | General Purpose | No | Yes | https://www.chemi-con.co.jp/products/relatedfiles/capacitor/catalog/al-all-e.pdf | https://www.digikey.com/en/products/detail/chemi-con/ELHU501VSN491MR50S/28174363 | DigiKey Export
Chemi-Con | KHJ | EKHJ421VSN501MA46M | 565-EKHJ421VSN501MA46M-ND | 500 | 420 | ±20% |  |  | 0.15 | 0.398 | 3000 Hrs @ 105°C | -40°C ~ 105°C | 3.27 | 3.27 A @ 120 Hz | 4.774 | 4.7742 A @ 50 kHz |  |  | 10 | 35 | 48.5 | Through Hole | Radial, Can - Snap-In | General Purpose | No | Yes | //mm.digikey.com/Volume0/opasdata/d220001/medias/docus/4806/KHJ_Series_DS.pdf | https://www.digikey.com/en/products/detail/chemi-con/EKHJ421VSN501MA46M/17728376 | DigiKey Export
Chemi-Con | KHE | EKHE421VSN511MQ45Z | 565-EKHE421VSN511MQ45Z-ND | 510 | 420 | ±20% |  |  | 0.15 | 0.39 | 2000 Hrs @ 105°C | -40°C ~ 105°C | 1.9 | 1.9 A @ 120 Hz | 2.527 | 2.527 A @ 50 kHz |  |  | 10 | 25.4 | 47.5 | Through Hole | Radial, Can - Snap-In | General Purpose | No | Yes | https://www.chemi-con.co.jp/products/relatedfiles/capacitor/catalog/KHEN-e.PDF | https://www.digikey.com/en/products/detail/chemi-con/EKHE421VSN511MQ45Z/21804886 | DigiKey Export
Chemi-Con | KHE | EKHE451VSN511MA30S | 565-EKHE451VSN511MA30S-ND | 510 | 450 | ±20% |  |  | 0.15 | 0.39 | 2000 Hrs @ 105°C | -40°C ~ 105°C | 1.67 | 1.67 A @ 120 Hz | 2.221 | 2.2211 A @ 50 kHz |  |  | 10 | 35 | 30 | Through Hole | Radial, Can - Snap-In | General Purpose | No | Yes | https://www.chemi-con.co.jp/products/relatedfiles/capacitor/catalog/KHEN-e.PDF | https://www.digikey.com/en/products/detail/chemi-con/EKHE451VSN511MA30S/17877564 | DigiKey Export
Chemi-Con | KHE | EKHE451VSN511MR35Z | 565-EKHE451VSN511MR35Z-ND | 510 | 450 | ±20% |  |  | 0.15 | 0.39 | 2000 Hrs @ 105°C | -40°C ~ 105°C | 1.82 | 1.82 A @ 120 Hz | 2.421 | 2.4206 A @ 50 kHz |  |  | 10 | 30 | 37.5 | Through Hole | Radial, Can - Snap-In | General Purpose | No | Yes | https://www.chemi-con.co.jp/products/relatedfiles/capacitor/catalog/KHEN-e.PDF | https://www.digikey.com/en/products/detail/chemi-con/EKHE451VSN511MR35Z/21805117 | DigiKey Export
Chemi-Con | KHU | EKHU451VSN511MQ50S | 565-EKHU451VSN511MQ50S-ND | 510 | 450 | ±20% |  |  | 0.15 | 0.39 | 3000 Hrs @ 105°C | -40°C ~ 105°C | 1.94 | 1.94 A @ 120 Hz | 2.58 | 2.5802 A @ 50 kHz |  |  | 10 | 25.4 | 52.5 | Through Hole | Radial, Can - Snap-In | General Purpose | No | Yes | https://www.chemi-con.co.jp/products/relatedfiles/capacitor/catalog/al-all-e.pdf | https://www.digikey.com/en/products/detail/chemi-con/EKHU451VSN511MQ50S/28174336 | DigiKey Export
Chemi-Con | KVA | EKVA451VSN511MR45S | 565-EKVA451VSN511MR45S-ND | 510 | 450 | ±20% |  |  | 0.15 | 0.39 | 2000 Hrs @ 105°C | -40°C ~ 105°C | 1.91 | 1.91 A @ 120 Hz | 2.731 | 2.7313 A @ 50 kHz |  |  | 10 | 30 | 47.5 | Through Hole | Radial, Can - Snap-In | Automotive | Yes | Yes | https://www.chemi-con.co.jp/products/relatedfiles/capacitor/catalog/KVAN-e.PDF | https://www.digikey.com/en/products/detail/chemi-con/EKVA451VSN511MR45S/21530879 | DigiKey Export
Chemi-Con | LHU | ELHU451VSN511MQ50S | 565-ELHU451VSN511MQ50S-ND | 510 | 450 | ±20% |  |  | 0.15 | 0.39 | 5000 Hrs @ 105°C | -40°C ~ 105°C | 1.94 | 1.94 A @ 120 Hz | 2.58 | 2.5802 A @ 50 kHz |  |  | 10 | 25.4 | 52.5 | Through Hole | Radial, Can - Snap-In | General Purpose | No | Yes | https://www.chemi-con.co.jp/products/relatedfiles/capacitor/catalog/al-all-e.pdf | https://www.digikey.com/en/products/detail/chemi-con/ELHU451VSN511MQ50S/28174349 | DigiKey Export
Chemi-Con | KHU | EKHU501VSN511MR50S | 565-EKHU501VSN511MR50S-ND | 510 | 500 | ±20% |  |  | 0.15 | 0.39 | 3000 Hrs @ 105°C | -40°C ~ 105°C | 2.24 | 2.24 A @ 120 Hz | 2.979 | 2.9792 A @ 50 kHz |  |  | 10 | 30 | 52.5 | Through Hole | Radial, Can - Snap-In | General Purpose | No | Yes | https://www.chemi-con.co.jp/products/relatedfiles/capacitor/catalog/al-all-e.pdf | https://www.digikey.com/en/products/detail/chemi-con/EKHU501VSN511MR50S/28174398 | DigiKey Export
Chemi-Con | KHE | EKHE451VSN521MQ50Z | 565-EKHE451VSN521MQ50Z-ND | 520 | 450 | ±20% |  |  | 0.15 | 0.383 | 2000 Hrs @ 105°C | -40°C ~ 105°C | 1.95 | 1.95 A @ 120 Hz | 2.594 | 2.5935 A @ 50 kHz |  |  | 10 | 25.4 | 52.5 | Through Hole | Radial, Can - Snap-In | General Purpose | No | Yes | https://www.chemi-con.co.jp/products/relatedfiles/capacitor/catalog/KHEN-e.PDF | https://www.digikey.com/en/products/detail/chemi-con/EKHE451VSN521MQ50Z/21805531 | DigiKey Export
Chemi-Con | KHU | EKHU451VSN521MA30S | 565-EKHU451VSN521MA30S-ND | 520 | 450 | ±20% |  |  | 0.15 | 0.383 | 3000 Hrs @ 105°C | -40°C ~ 105°C | 1.66 | 1.66 A @ 120 Hz | 2.208 | 2.2078 A @ 50 kHz |  |  | 10 | 35 | 32.5 | Through Hole | Radial, Can - Snap-In | General Purpose | No | Yes | https://www.chemi-con.co.jp/products/relatedfiles/capacitor/catalog/al-all-e.pdf | https://www.digikey.com/en/products/detail/chemi-con/EKHU451VSN521MA30S/28174436 | DigiKey Export
Chemi-Con | LHU | ELHU451VSN521MA30S | 565-ELHU451VSN521MA30S-ND | 520 | 450 | ±20% |  |  | 0.15 | 0.383 | 5000 Hrs @ 105°C | -40°C ~ 105°C | 1.66 | 1.66 A @ 120 Hz | 2.208 | 2.2078 A @ 50 kHz |  |  | 10 | 35 | 32.5 | Through Hole | Radial, Can - Snap-In | General Purpose | No | Yes | https://www.chemi-con.co.jp/products/relatedfiles/capacitor/catalog/al-all-e.pdf | https://www.digikey.com/en/products/detail/chemi-con/ELHU451VSN521MA30S/28174375 | DigiKey Export
Chemi-Con | KHU | EKHU4H1VSN521MR45S | 565-EKHU4H1VSN521MR45S-ND | 520 | 475 | ±20% |  |  | 0.15 | 0.383 | 3000 Hrs @ 105°C | -40°C ~ 105°C | 2.22 | 2.22 A @ 120 Hz | 2.953 | 2.9526 A @ 50 kHz |  |  | 10 | 30 | 47.5 | Through Hole | Radial, Can - Snap-In | General Purpose | No | Yes | https://www.chemi-con.co.jp/products/relatedfiles/capacitor/catalog/KHUN-e.PDF | https://www.digikey.com/en/products/detail/chemi-con/EKHU4H1VSN521MR45S/28865322 | DigiKey Export
Chemi-Con | KHU | EKHU501VSN521MA40S | 565-EKHU501VSN521MA40S-ND | 520 | 500 | ±20% |  |  | 0.15 | 0.383 | 3000 Hrs @ 105°C | -40°C ~ 105°C | 2.16 | 2.16 A @ 120 Hz | 2.873 | 2.8728 A @ 50 kHz |  |  | 10 | 35 | 42.5 | Through Hole | Radial, Can - Snap-In | General Purpose | No | Yes | https://www.chemi-con.co.jp/products/relatedfiles/capacitor/catalog/al-all-e.pdf | https://www.digikey.com/en/products/detail/chemi-con/EKHU501VSN521MA40S/28174353 | DigiKey Export
Chemi-Con | KHE | EKHE451VSN531MA30Z | 565-EKHE451VSN531MA30Z-ND | 530 | 450 | ±20% |  |  | 0.15 | 0.375 | 2000 Hrs @ 105°C | -40°C ~ 105°C | 1.67 | 1.67 A @ 120 Hz | 2.221 | 2.2211 A @ 50 kHz |  |  | 10 | 35 | 32.5 | Through Hole | Radial, Can - Snap-In | General Purpose | No | Yes | https://www.chemi-con.co.jp/products/relatedfiles/capacitor/catalog/KHEN-e.PDF | https://www.digikey.com/en/products/detail/chemi-con/EKHE451VSN531MA30Z/21805228 | DigiKey Export
Chemi-Con | LHJ | ELHJ451VSN531MA51M | 565-ELHJ451VSN531MA51M-ND | 530 | 450 | ±20% |  |  | 0.15 | 0.375 | 5000 Hrs @ 105°C | -40°C ~ 105°C | 3.44 | 3.44 A @ 120 Hz | 5.022 | 5.0224 A @ 50 kHz |  |  | 10 | 35 | 53.5 | Through Hole | Radial, Can - Snap-In | General Purpose | No | Yes |  | https://www.digikey.com/en/products/detail/chemi-con/ELHJ451VSN531MA51M/17878869 | DigiKey Export
Chemi-Con | LVA | ELVA451VSN531MA40S | 565-ELVA451VSN531MA40S-ND | 530 | 450 | ±20% |  |  | 0.15 | 0.375 | 5000 Hrs @ 105°C | -40°C ~ 105°C | 1.86 | 1.86 A @ 120 Hz | 2.66 | 2.6598 A @ 50 kHz |  |  | 10 | 35 | 42.5 | Through Hole | Radial, Can - Snap-In | Automotive | Yes | Yes | https://www.chemi-con.co.jp/products/relatedfiles/capacitor/catalog/LVAN-e.PDF | https://www.digikey.com/en/products/detail/chemi-con/ELVA451VSN531MA40S/21530604 | DigiKey Export
Chemi-Con | LVA | ELVA451VSN541MR50S | 565-ELVA451VSN541MR50S-ND | 540 | 450 | ±20% |  |  | 0.15 | 0.368 | 5000 Hrs @ 105°C | -40°C ~ 105°C | 2 | 2 A @ 120 Hz | 2.86 | 2.86 A @ 50 kHz |  |  | 10 | 30 | 52.5 | Through Hole | Radial, Can - Snap-In | Automotive | Yes | Yes | https://www.chemi-con.co.jp/products/relatedfiles/capacitor/catalog/LVAN-e.PDF | https://www.digikey.com/en/products/detail/chemi-con/ELVA451VSN541MR50S/21530925 | DigiKey Export
Chemi-Con | LHU | ELHU4H1VSN541MA40S | 565-ELHU4H1VSN541MA40S-ND | 540 | 475 | ±20% |  |  | 0.15 | 0.368 | 5000 Hrs @ 105°C | -40°C ~ 105°C | 2.2 | 2.2 A @ 120 Hz | 2.926 | 2.926 A @ 50 kHz |  |  | 10 | 35 | 42.5 | Through Hole | Radial, Can - Snap-In | General Purpose | No | Yes | https://www.chemi-con.co.jp/products/relatedfiles/capacitor/catalog/LHUN-e.PDF | https://www.digikey.com/en/products/detail/chemi-con/ELHU4H1VSN541MA40S/28865382 | DigiKey Export
Chemi-Con | KHU | EKHU421VSN551MR35S | 565-EKHU421VSN551MR35S-ND | 550 | 420 | ±20% |  |  | 0.15 | 0.362 | 3000 Hrs @ 105°C | -40°C ~ 105°C | 1.89 | 1.89 A @ 120 Hz | 2.514 | 2.5137 A @ 50 kHz |  |  | 10 | 30 | 37.5 | Through Hole | Radial, Can - Snap-In | General Purpose | No | Yes | https://www.chemi-con.co.jp/products/relatedfiles/capacitor/catalog/KHUN-e.PDF | https://www.digikey.com/en/products/detail/chemi-con/EKHU421VSN551MR35S/28865353 | DigiKey Export
Chemi-Con | LHU | ELHU421VSN551MR35S | 565-ELHU421VSN551MR35S-ND | 550 | 420 | ±20% |  |  | 0.15 | 0.362 | 5000 Hrs @ 105°C | -40°C ~ 105°C | 1.89 | 1.89 A @ 120 Hz | 2.514 | 2.5137 A @ 50 kHz |  |  | 10 | 30 | 37.5 | Through Hole | Radial, Can - Snap-In | General Purpose | No | Yes | https://www.chemi-con.co.jp/products/relatedfiles/capacitor/catalog/LHUN-e.PDF | https://www.digikey.com/en/products/detail/chemi-con/ELHU421VSN551MR35S/28865370 | DigiKey Export
Chemi-Con | KHJ | EKHJ451VSN551MA51M | 565-EKHJ451VSN551MA51M-ND | 550 | 450 | ±20% |  |  | 0.15 | 0.362 | 3000 Hrs @ 105°C | -40°C ~ 105°C | 3.51 | 3.51 A @ 120 Hz | 5.125 | 5.1246 A @ 50 kHz |  |  | 10 | 35 | 53.5 | Through Hole | Radial, Can - Snap-In | General Purpose | No | Yes | //mm.digikey.com/Volume0/opasdata/d220001/medias/docus/4806/KHJ_Series_DS.pdf | https://www.digikey.com/en/products/detail/chemi-con/EKHJ451VSN551MA51M/17728554 | DigiKey Export
Chemi-Con | KVB | EKVB451VSN551MA40S | 565-EKVB451VSN551MA40S-ND | 550 | 450 | ±20% |  |  | 0.15 | 0.362 | 3000 Hrs @ 105°C | -40°C ~ 105°C | 1.9 | 1.9 A @ 120 Hz | 2.717 | 2.717 A @ 50 kHz |  |  | 10 | 35 | 42.5 | Through Hole | Radial, Can - Snap-In | Automotive | Yes | Yes | https://www.chemi-con.co.jp/products/relatedfiles/capacitor/catalog/KVBN-e.PDF | https://www.digikey.com/en/products/detail/chemi-con/EKVB451VSN551MA40S/21530769 | DigiKey Export
Chemi-Con | LHU | ELHU501VSN551MR55S | 565-ELHU501VSN551MR55S-ND | 550 | 500 | ±20% |  |  | 0.15 | 0.362 | 5000 Hrs @ 105°C | -40°C ~ 105°C | 2.37 | 2.37 A @ 120 Hz | 3.152 | 3.1521 A @ 50 kHz |  |  | 10 | 30 | 57.5 | Through Hole | Radial, Can - Snap-In | General Purpose | No | Yes | https://www.chemi-con.co.jp/products/relatedfiles/capacitor/catalog/al-all-e.pdf | https://www.digikey.com/en/products/detail/chemi-con/ELHU501VSN551MR55S/28174403 | DigiKey Export
Chemi-Con | KHE | EKHE421VSN561MR35Z | 565-EKHE421VSN561MR35Z-ND | 560 | 420 | ±20% |  |  | 0.15 | 0.355 | 2000 Hrs @ 105°C | -40°C ~ 105°C | 1.91 | 1.91 A @ 120 Hz | 2.54 | 2.5403 A @ 50 kHz |  |  | 10 | 30 | 37.5 | Through Hole | Radial, Can - Snap-In | General Purpose | No | Yes | https://www.chemi-con.co.jp/products/relatedfiles/capacitor/catalog/KHEN-e.PDF | https://www.digikey.com/en/products/detail/chemi-con/EKHE421VSN561MR35Z/21805313 | DigiKey Export
Chemi-Con | KHU | EKHU421VSN561MQ50S | 565-EKHU421VSN561MQ50S-ND | 560 | 420 | ±20% |  |  | 0.15 | 0.355 | 3000 Hrs @ 105°C | -40°C ~ 105°C | 2.03 | 2.03 A @ 120 Hz | 2.7 | 2.6999 A @ 50 kHz |  |  | 10 | 25.4 | 52.5 | Through Hole | Radial, Can - Snap-In | General Purpose | No | Yes | https://www.chemi-con.co.jp/products/relatedfiles/capacitor/catalog/KHUN-e.PDF | https://www.digikey.com/en/products/detail/chemi-con/EKHU421VSN561MQ50S/28865360 | DigiKey Export
Chemi-Con | KMM | EKMM421VSN561MA50S | EKMM421VSN561MA50S-ND | 560 | 420 | ±20% | 0.592 | 592mOhm @ 120Hz | 0.15 | 0.355 | 3000 Hrs @ 105°C | -25°C ~ 105°C | 2.15 | 2.15 A @ 120 Hz | 3.075 | 3.0745 A @ 50 kHz |  |  | 10 | 35 | 52 | Through Hole | Radial, Can - Snap-In | General Purpose | No | Yes | https://www.chemi-con.co.jp/products/relatedfiles/capacitor/catalog/KMMN-e.PDF | https://www.digikey.com/en/products/detail/chemi-con/EKMM421VSN561MA50S/4000992 | DigiKey Export
Chemi-Con | KMS | EKMS421VSN561MA45S | EKMS421VSN561MA45S-ND | 560 | 420 | ±20% |  |  | 0.15 | 0.355 | 3000 Hrs @ 105°C | -40°C ~ 105°C | 2.17 | 2.17 A @ 120 Hz | 3.103 | 3.1031 A @ 50 kHz |  |  | 10 | 35 | 47.5 | Through Hole | Radial, Can - Snap-In | General Purpose | No | Yes | https://www.chemi-con.co.jp/products/relatedfiles/capacitor/catalog/KMSN-e.PDF | https://www.digikey.com/en/products/detail/chemi-con/EKMS421VSN561MA45S/3528855 | DigiKey Export
Chemi-Con | KMT | EKMT421VSN561MA45S | EKMT421VSN561MA45S-ND | 560 | 420 | ±20% |  |  | 0.15 | 0.355 | 3000 Hrs @ 105°C | -25°C ~ 105°C | 2.88 | 2.88 A @ 120 Hz | 4.118 | 4.1184 A @ 50 kHz |  |  | 10 | 35 | 47.5 | Through Hole | Radial, Can - Snap-In | General Purpose | No | Yes | https://www.chemi-con.co.jp/products/relatedfiles/capacitor/catalog/KMTN-e.PDF | https://www.digikey.com/en/products/detail/chemi-con/EKMT421VSN561MA45S/3983097 | DigiKey Export
Chemi-Con | KMW | EKMW421VSN561MA35S | EKMW421VSN561MA35S-ND | 560 | 420 | ±20% |  |  | 0.15 | 0.355 | 2000 Hrs @ 105°C | -25°C ~ 105°C | 1.85 | 1.85 A @ 120 Hz | 2.646 | 2.6455 A @ 50 kHz |  |  | 10 | 35 | 37.5 | Through Hole | Radial, Can - Snap-In | General Purpose | No | Yes | https://www.chemi-con.co.jp/products/relatedfiles/capacitor/catalog/KMWN-e.PDF | https://www.digikey.com/en/products/detail/chemi-con/EKMW421VSN561MA35S/3983160 | DigiKey Export
Chemi-Con | KMW | EKMW421VSN561MR45S | 565-EKMW421VSN561MR45S-ND | 560 | 420 | ±20% |  |  | 0.15 | 0.355 | 2000 Hrs @ 105°C | -25°C ~ 105°C | 2.01 | 2.01 A @ 120 Hz | 2.874 | 2.8743 A @ 50 kHz |  |  | 10 | 30 | 47.5 | Through Hole | Radial, Can - Snap-In | General Purpose | No | Yes | https://www.chemi-con.co.jp/products/relatedfiles/capacitor/catalog/KMWN-e.PDF | https://www.digikey.com/en/products/detail/chemi-con/EKMW421VSN561MR45S/3983159 | DigiKey Export
Chemi-Con | LHU | ELHU421VSN561MQ50S | 565-ELHU421VSN561MQ50S-ND | 560 | 420 | ±20% |  |  | 0.15 | 0.355 | 5000 Hrs @ 105°C | -40°C ~ 105°C | 2.03 | 2.03 A @ 120 Hz | 2.7 | 2.6999 A @ 50 kHz |  |  | 10 | 25.4 | 52.5 | Through Hole | Radial, Can - Snap-In | General Purpose | No | Yes | https://www.chemi-con.co.jp/products/relatedfiles/capacitor/catalog/LHUN-e.PDF | https://www.digikey.com/en/products/detail/chemi-con/ELHU421VSN561MQ50S/28865243 | DigiKey Export
Chemi-Con | GXA | EGXA451VSN561MA50L | 565-EGXA451VSN561MA50L-ND | 560 | 450 | ±20% |  |  | 0.15 | 0.355 | 3000 Hrs @ 125°C | -40°C ~ 125°C | 2.13 | 2.13 A @ 120 Hz | 3.046 | 3.0459 A @ 50 kHz |  |  | 10 | 35 | 52.5 | Through Hole | Radial, Can - Snap-In | General Purpose | No | Yes | https://www.chemi-con.co.jp/products/relatedfiles/capacitor/catalog/GXAN-e.PDF | https://www.digikey.com/en/products/detail/chemi-con/EGXA451VSN561MA50L/17728482 | DigiKey Export
Chemi-Con | GXA | EGXA451VSN561MA55L | 565-EGXA451VSN561MA55L-ND | 560 | 450 | ±20% |  |  | 0.15 | 0.355 | 3000 Hrs @ 125°C | -40°C ~ 125°C | 2.17 | 2.17 A @ 120 Hz | 3.103 | 3.1031 A @ 50 kHz |  |  | 10 | 35 | 57.5 | Through Hole | Radial, Can - Snap-In | General Purpose | No | Yes | https://www.chemi-con.co.jp/products/relatedfiles/capacitor/catalog/GXAN-e.PDF | https://www.digikey.com/en/products/detail/chemi-con/EGXA451VSN561MA55L/17728427 | DigiKey Export
Chemi-Con | KHE | EKHE451VSN561MQ55S | 565-EKHE451VSN561MQ55S-ND | 560 | 450 | ±20% |  |  | 0.15 | 0.355 | 2000 Hrs @ 105°C | -40°C ~ 105°C | 2.09 | 2.09 A @ 120 Hz | 2.78 | 2.7797 A @ 50 kHz |  |  | 10 | 25.4 | 55 | Through Hole | Radial, Can - Snap-In | General Purpose | No | Yes | https://www.chemi-con.co.jp/products/relatedfiles/capacitor/catalog/KHEN-e.PDF | https://www.digikey.com/en/products/detail/chemi-con/EKHE451VSN561MQ55S/17875864 | DigiKey Export
Chemi-Con | KHE | EKHE451VSN561MR40S | 565-EKHE451VSN561MR40S-ND | 560 | 450 | ±20% |  |  | 0.15 | 0.355 | 2000 Hrs @ 105°C | -40°C ~ 105°C | 1.96 | 1.96 A @ 120 Hz | 2.607 | 2.6068 A @ 50 kHz |  |  | 10 | 30 | 40 | Through Hole | Radial, Can - Snap-In | General Purpose | No | Yes | https://www.chemi-con.co.jp/products/relatedfiles/capacitor/catalog/KHEN-e.PDF | https://www.digikey.com/en/products/detail/chemi-con/EKHE451VSN561MR40S/17876712 | DigiKey Export
Chemi-Con | KHS | EKHS451VSN561MA40S | 565-EKHS451VSN561MA40S-ND | 560 | 450 | ±20% |  |  | 0.15 | 0.355 | 3000 Hrs @ 105°C | -40°C ~ 105°C | 1.95 | 1.95 A @ 120 Hz | 2.788 | 2.7885 A @ 50 kHz |  |  | 10 | 35 | 42.5 | Through Hole | Radial, Can - Snap-In | General Purpose | No | Yes | https://www.chemi-con.co.jp/products/relatedfiles/capacitor/catalog/KHSN-e.PDF | https://www.digikey.com/en/products/detail/chemi-con/EKHS451VSN561MA40S/17728474 | DigiKey Export
Chemi-Con | KHS | EKHS451VSN561MQ60S | 565-EKHS451VSN561MQ60S-ND | 560 | 450 | ±20% |  |  | 0.15 | 0.355 | 3000 Hrs @ 105°C | -40°C ~ 105°C | 2.09 | 2.09 A @ 120 Hz | 2.989 | 2.9887 A @ 50 kHz |  |  | 10 | 25.4 | 62.5 | Through Hole | Radial, Can - Snap-In | General Purpose | No | Yes | https://www.chemi-con.co.jp/products/relatedfiles/capacitor/catalog/KHSN-e.PDF | https://www.digikey.com/en/products/detail/chemi-con/EKHS451VSN561MQ60S/17728454 | DigiKey Export
Chemi-Con | KHS | EKHS451VSN561MR45S | 565-EKHS451VSN561MR45S-ND | 560 | 450 | ±20% |  |  | 0.15 | 0.355 | 3000 Hrs @ 105°C | -40°C ~ 105°C | 2.01 | 2.01 A @ 120 Hz | 2.874 | 2.8743 A @ 50 kHz |  |  | 10 | 30 | 47.5 | Through Hole | Radial, Can - Snap-In | General Purpose | No | Yes | https://www.chemi-con.co.jp/products/relatedfiles/capacitor/catalog/KHSN-e.PDF | https://www.digikey.com/en/products/detail/chemi-con/EKHS451VSN561MR45S/17728490 | DigiKey Export
Chemi-Con | KMM | EKMM451VSN561MA50S | 565-EKMM451VSN561MA50S-ND | 560 | 450 | ±20% |  |  | 0.15 | 0.355 | 3000 Hrs @ 105°C | -25°C ~ 105°C | [6 empty] | 10 | 35 | 52 | Through Hole | Radial, Can - Snap-In | General Purpose | No | Yes | https://www.chemi-con.co.jp/products/relatedfiles/capacitor/catalog/KMMN-e.PDF | https://www.digikey.com/en/products/detail/chemi-con/EKMM451VSN561MA50S/4001055 | DigiKey Export
Chemi-Con | KMM | EKMM451VSN561MA60S | 565-EKMM451VSN561MA60S-ND | 560 | 450 | ±20% | 0.592 | 592mOhm @ 120Hz | 0.15 | 0.355 | 3000 Hrs @ 105°C | -25°C ~ 105°C | 1.91 | 1.91 A @ 120 Hz | 2.731 | 2.7313 A @ 50 kHz |  |  | 10 | 35 | 62 | Through Hole | Radial, Can - Snap-In | General Purpose | No | Yes | https://www.chemi-con.co.jp/products/relatedfiles/capacitor/catalog/KMMN-e.PDF | https://www.digikey.com/en/products/detail/chemi-con/EKMM451VSN561MA60S/4001056 | DigiKey Export
Chemi-Con | KMQ | EKMQ451VSN561MA45S | 565-EKMQ451VSN561MA45S-ND | 560 | 450 | ±20% |  |  | 0.15 | 0.355 | 2000 Hrs @ 105°C | -25°C ~ 105°C | [6 empty] | 10 | 35 | 47 | Through Hole | Radial, Can - Snap-In | General Purpose | No | Yes | https://www.chemi-con.co.jp/products/relatedfiles/capacitor/catalog/KMQN-e.PDF | https://www.digikey.com/en/products/detail/chemi-con/EKMQ451VSN561MA45S/4001134 | DigiKey Export
Chemi-Con | KMQ | EKMQ451VSN561MA50S | 565-3032-ND | 560 | 450 | ±20% |  |  | 0.15 | 0.355 | 2000 Hrs @ 105°C | -25°C ~ 105°C | 1.9 | 1.9 A @ 120 Hz | 2.717 | 2.717 A @ 50 kHz |  |  | 10 | 35 | 52 | Through Hole | Radial, Can - Snap-In | General Purpose | No | Yes | https://www.chemi-con.co.jp/products/relatedfiles/capacitor/catalog/KMQN-e.PDF | https://www.digikey.com/en/products/detail/chemi-con/EKMQ451VSN561MA50S/758244 | DigiKey Export
Chemi-Con | KMR | EKMR451VSN561MA40S | 565-EKMR451VSN561MA40S-ND | 560 | 450 | ±20% |  |  | 0.15 | 0.355 | 2000 Hrs @ 105°C | -25°C ~ 105°C | 2.02 | 2.02 A @ 120 Hz | 2.889 | 2.8886 A @ 50 kHz |  |  | 10 | 35 | 42.5 | Through Hole | Radial, Can - Snap-In | General Purpose | No | Yes | https://www.chemi-con.co.jp/products/relatedfiles/capacitor/catalog/KMRN-e.PDF | https://www.digikey.com/en/products/detail/chemi-con/EKMR451VSN561MA40S/21805565 | DigiKey Export
Chemi-Con | KMR | EKMR451VSN561MA45S | 565-EKMR451VSN561MA45S-ND | 560 | 450 | ±20% |  |  | 0.15 | 0.355 | 2000 Hrs @ 105°C | -25°C ~ 105°C | 2.08 | 2.08 A @ 120 Hz | 2.974 | 2.9744 A @ 50 kHz |  |  | 10 | 35 | 47.5 | Through Hole | Radial, Can - Snap-In | General Purpose | No | Yes | https://www.chemi-con.co.jp/products/relatedfiles/capacitor/catalog/KMRN-e.PDF | https://www.digikey.com/en/products/detail/chemi-con/EKMR451VSN561MA45S/21805422 | DigiKey Export
Chemi-Con | KMS | EKMS451VSN561MA50S | 565-3476-ND | 560 | 450 | ±20% |  |  | 0.15 | 0.355 | 3000 Hrs @ 105°C | -40°C ~ 105°C | 2.22 | 2.22 A @ 120 Hz | 3.175 | 3.1746 A @ 50 kHz |  |  | 10 | 35 | 52.5 | Through Hole | Radial, Can - Snap-In | General Purpose | No | Yes | https://www.chemi-con.co.jp/products/relatedfiles/capacitor/catalog/KMSN-e.PDF | https://www.digikey.com/en/products/detail/chemi-con/EKMS451VSN561MA50S/3528877 | DigiKey Export
Chemi-Con | KMT | EKMT451VSN561MA50S | 565-EKMT451VSN561MA50S-ND | 560 | 450 | ±20% |  |  | 0.15 | 0.355 | 3000 Hrs @ 105°C | -25°C ~ 105°C | 2.85 | 2.85 A @ 120 Hz | 4.075 | 4.0755 A @ 50 kHz |  |  | 10 | 35 | 52.5 | Through Hole | Radial, Can - Snap-In | General Purpose | No | Yes | https://www.chemi-con.co.jp/products/relatedfiles/capacitor/catalog/KMTN-e.PDF | https://www.digikey.com/en/products/detail/chemi-con/EKMT451VSN561MA50S/3983121 | DigiKey Export
Chemi-Con | KMW | EKMW451VSN561MA40S | 565-EKMW451VSN561MA40S-ND | 560 | 450 | ±20% |  |  | 0.15 | 0.355 | 2000 Hrs @ 105°C | -25°C ~ 105°C | 2.02 | 2.02 A @ 120 Hz | 2.889 | 2.8886 A @ 50 kHz |  |  | 10 | 35 | 42.5 | Through Hole | Radial, Can - Snap-In | General Purpose | No | Yes | https://www.chemi-con.co.jp/products/relatedfiles/capacitor/catalog/KMWN-e.PDF | https://www.digikey.com/en/products/detail/chemi-con/EKMW451VSN561MA40S/3983181 | DigiKey Export
Chemi-Con | KMW | EKMW451VSN561MR50S | 565-EKMW451VSN561MR50S-ND | 560 | 450 | ±20% |  |  | 0.15 | 0.355 | 2000 Hrs @ 105°C | -25°C ~ 105°C | 2.04 | 2.04 A @ 120 Hz | 2.917 | 2.9172 A @ 50 kHz |  |  | 10 | 30 | 52.5 | Through Hole | Radial, Can - Snap-In | General Purpose | No | Yes | https://www.chemi-con.co.jp/products/relatedfiles/capacitor/catalog/KMWN-e.PDF | https://www.digikey.com/en/products/detail/chemi-con/EKMW451VSN561MR50S/3983180 | DigiKey Export
Chemi-Con | KVB | EKVB451VSN561MR50S | 565-EKVB451VSN561MR50S-ND | 560 | 450 | ±20% |  |  | 0.15 | 0.355 | 3000 Hrs @ 105°C | -40°C ~ 105°C | 2.04 | 2.04 A @ 120 Hz | 2.917 | 2.9172 A @ 50 kHz |  |  | 10 | 30 | 52.5 | Through Hole | Radial, Can - Snap-In | Automotive | Yes | Yes | https://www.chemi-con.co.jp/products/relatedfiles/capacitor/catalog/KVBN-e.PDF | https://www.digikey.com/en/products/detail/chemi-con/EKVB451VSN561MR50S/21530683 | DigiKey Export
Chemi-Con | LHS | ELHS451VSN561MA40S | 565-5105-ND | 560 | 450 | ±20% |  |  | 0.15 | 0.355 | 5000 Hrs @ 105°C | -40°C ~ 105°C | 1.95 | 1.95 A @ 120 Hz | 2.788 | 2.7885 A @ 50 kHz |  |  | 10 | 35 | 42.5 | Through Hole | Radial, Can - Snap-In | General Purpose | No | Yes | https://www.chemi-con.co.jp/products/relatedfiles/capacitor/catalog/LHSN-e.PDF | https://www.digikey.com/en/products/detail/chemi-con/ELHS451VSN561MA40S/8568229 | DigiKey Export
Chemi-Con | LHS | ELHS451VSN561MA45S | 565-ELHS451VSN561MA45S-ND | 560 | 450 | ±20% |  |  | 0.15 | 0.355 | 5000 Hrs @ 105°C | -40°C ~ 105°C | 1.99 | 1.99 A @ 120 Hz | 2.846 | 2.8457 A @ 50 kHz |  |  | 10 | 35 | 47.5 | Through Hole | Radial, Can - Snap-In | General Purpose | No | Yes | https://www.chemi-con.co.jp/products/relatedfiles/capacitor/catalog/LHSN-e.PDF | https://www.digikey.com/en/products/detail/chemi-con/ELHS451VSN561MA45S/8597762 | DigiKey Export
Chemi-Con | LXQ | ELXQ451VSN561MA50S | 565-ELXQ451VSN561MA50S-ND | 560 | 450 | ±20% |  |  | 0.15 | 0.355 | 5000 Hrs @ 105°C | -25°C ~ 105°C | [6 empty] | 10 | 35 | 50 | Through Hole | Radial, Can - Snap-In | General Purpose | No | Yes | https://www.chemi-con.co.jp/products/relatedfiles/capacitor/catalog/LXQN-e.PDF | https://www.digikey.com/en/products/detail/chemi-con/ELXQ451VSN561MA50S/17877419 | DigiKey Export
Chemi-Con | LXS | ELXS451VSN561MA50S | 565-ELXS451VSN561MA50S-ND | 560 | 450 | ±20% |  |  | 0.15 | 0.355 | 5000 Hrs @ 105°C | -25°C ~ 105°C | 2.22 | 2.22 A @ 120 Hz | 3.175 | 3.1746 A @ 50 kHz |  |  | 10 | 35 | 52 | Through Hole | Radial, Can - Snap-In | General Purpose | No | Yes | https://www.chemi-con.co.jp/products/relatedfiles/capacitor/catalog/LXSN-e.PDF | https://www.digikey.com/en/products/detail/chemi-con/ELXS451VSN561MA50S/4001706 | DigiKey Export
Chemi-Con | TXH | ETXH451VSN561MB60S | 565-4461-ND | 560 | 450 | ±20% |  |  | 0.15 | 0.355 | 10000 Hrs @ 105°C | -25°C ~ 105°C | 1.98 | 1.98 A @ 120 Hz | 2.831 | 2.8314 A @ 100 kHz |  |  | 10 | 40 | 62 | Through Hole | Radial, Can - Snap-In | General Purpose | No | Yes | https://www.chemi-con.co.jp/products/relatedfiles/capacitor/catalog/TXHN-e.PDF | https://www.digikey.com/en/products/detail/chemi-con/ETXH451VSN561MB60S/5824664 | DigiKey Export
Chemi-Con | KHS | EKHS4H1VSN561MA50S | 565-EKHS4H1VSN561MA50S-ND | 560 | 475 | ±20% |  |  | 0.15 | 0.355 | 3000 Hrs @ 105°C | -25°C ~ 105°C | 2.13 | 2.13 A @ 120 Hz | 3.046 | 3.0459 A @ 50 kHz |  |  | 10 | 35 | 50 | Through Hole | Radial, Can - Snap-In | General Purpose | No | Yes |  | https://www.digikey.com/en/products/detail/chemi-con/EKHS4H1VSN561MA50S/17876684 | DigiKey Export
Chemi-Con | LHS | ELHS4H1VSN561MA60S | ELHS4H1VSN561MA60S-ND | 560 | 475 | ±20% |  |  | 0.15 | 0.355 | 5000 Hrs @ 105°C | -40°C ~ 105°C | 2.21 | 2.21 A @ 120 Hz | 3.16 | 3.1603 A @ 50 kHz |  |  | 10 | 35 | 62.5 | Through Hole | Radial, Can - Snap-In | General Purpose | No | Yes | https://www.chemi-con.co.jp/products/relatedfiles/capacitor/catalog/LHSN-e.PDF | https://www.digikey.com/en/products/detail/chemi-con/ELHS4H1VSN561MA60S/8597756 | DigiKey Export
Chemi-Con | LHU | ELHU4H1VSN561MR50S | 565-ELHU4H1VSN561MR50S-ND | 560 | 475 | ±20% |  |  | 0.15 | 0.355 | 5000 Hrs @ 105°C | -40°C ~ 105°C | 2.34 | 2.34 A @ 120 Hz | 3.112 | 3.1122 A @ 50 kHz |  |  | 10 | 30 | 52.5 | Through Hole | Radial, Can - Snap-In | General Purpose | No | Yes | https://www.chemi-con.co.jp/products/relatedfiles/capacitor/catalog/LHUN-e.PDF | https://www.digikey.com/en/products/detail/chemi-con/ELHU4H1VSN561MR50S/28865411 | DigiKey Export
Chemi-Con | KHS | EKHS501VSN561MA60S | 565-EKHS501VSN561MA60S-ND | 560 | 500 | ±20% |  |  | 0.15 | 0.355 | 3000 Hrs @ 105°C | -25°C ~ 105°C | 2.22 | 2.22 A @ 120 Hz | 3.175 | 3.1746 A @ 50 kHz |  |  | 10 | 35 | 60 | Through Hole | Radial, Can - Snap-In | General Purpose | No | Yes |  | https://www.digikey.com/en/products/detail/chemi-con/EKHS501VSN561MA60S/17877547 | DigiKey Export
Chemi-Con | LHS | ELHS501VSN561MA60S | 565-5115-ND | 560 | 500 | ±20% |  |  | 0.15 | 0.355 | 5000 Hrs @ 105°C | -40°C ~ 105°C | 2.21 | 2.21 A @ 120 Hz | 3.16 | 3.1603 A @ 50 kHz |  |  | 10 | 35 | 62.5 | Through Hole | Radial, Can - Snap-In | General Purpose | No | Yes | https://www.chemi-con.co.jp/products/relatedfiles/capacitor/catalog/LHSN-e.PDF | https://www.digikey.com/en/products/detail/chemi-con/ELHS501VSN561MA60S/8568239 | DigiKey Export
Chemi-Con | KHE | EKHE421VSN571MQ50Z | 565-EKHE421VSN571MQ50Z-ND | 570 | 420 | ±20% |  |  | 0.15 | 0.349 | 2000 Hrs @ 105°C | -40°C ~ 105°C | 2.05 | 2.05 A @ 120 Hz | 2.727 | 2.7265 A @ 50 kHz |  |  | 10 | 25.4 | 52.5 | Through Hole | Radial, Can - Snap-In | General Purpose | No | Yes | https://www.chemi-con.co.jp/products/relatedfiles/capacitor/catalog/KHEN-e.PDF | https://www.digikey.com/en/products/detail/chemi-con/EKHE421VSN571MQ50Z/21805151 | DigiKey Export
Chemi-Con | KHU | EKHU421VSN571MA30S | 565-EKHU421VSN571MA30S-ND | 570 | 420 | ±20% |  |  | 0.15 | 0.349 | 3000 Hrs @ 105°C | -40°C ~ 105°C | 1.74 | 1.74 A @ 120 Hz | 2.314 | 2.3142 A @ 50 kHz |  |  | 10 | 35 | 32.5 | Through Hole | Radial, Can - Snap-In | General Purpose | No | Yes | https://www.chemi-con.co.jp/products/relatedfiles/capacitor/catalog/KHUN-e.PDF | https://www.digikey.com/en/products/detail/chemi-con/EKHU421VSN571MA30S/28865241 | DigiKey Export
Chemi-Con | LHU | ELHU421VSN571MA30S | 565-ELHU421VSN571MA30S-ND | 570 | 420 | ±20% |  |  | 0.15 | 0.349 | 5000 Hrs @ 105°C | -40°C ~ 105°C | 1.74 | 1.74 A @ 120 Hz | 2.314 | 2.3142 A @ 50 kHz |  |  | 10 | 35 | 32.5 | Through Hole | Radial, Can - Snap-In | General Purpose | No | Yes | https://www.chemi-con.co.jp/products/relatedfiles/capacitor/catalog/LHUN-e.PDF | https://www.digikey.com/en/products/detail/chemi-con/ELHU421VSN571MA30S/28865375 | DigiKey Export
Chemi-Con | KHU | EKHU451VSN571MQ55S | 565-EKHU451VSN571MQ55S-ND | 570 | 450 | ±20% |  |  | 0.15 | 0.349 | 3000 Hrs @ 105°C | -40°C ~ 105°C | 2.08 | 2.08 A @ 120 Hz | 2.766 | 2.7664 A @ 50 kHz |  |  | 10 | 25.4 | 57.5 | Through Hole | Radial, Can - Snap-In | General Purpose | No | Yes | https://www.chemi-con.co.jp/products/relatedfiles/capacitor/catalog/al-all-e.pdf | https://www.digikey.com/en/products/detail/chemi-con/EKHU451VSN571MQ55S/28174303 | DigiKey Export
Chemi-Con | LHJ | ELHJ451VSN571MA54M | 565-ELHJ451VSN571MA54M-ND | 570 | 450 | ±20% |  |  | 0.15 | 0.349 | 5000 Hrs @ 105°C | -40°C ~ 105°C | 3.61 | 3.61 A @ 120 Hz | 5.271 | 5.2706 A @ 50 kHz |  |  | 10 | 35 | 56.5 | Through Hole | Radial, Can - Snap-In | General Purpose | No | Yes |  | https://www.digikey.com/en/products/detail/chemi-con/ELHJ451VSN571MA54M/17878935 | DigiKey Export
Chemi-Con | LHU | ELHU451VSN571MQ55S | 565-ELHU451VSN571MQ55S-ND | 570 | 450 | ±20% |  |  | 0.15 | 0.349 | 5000 Hrs @ 105°C | -40°C ~ 105°C | 2.08 | 2.08 A @ 120 Hz | 2.766 | 2.7664 A @ 50 kHz |  |  | 10 | 25.4 | 57.5 | Through Hole | Radial, Can - Snap-In | General Purpose | No | Yes | https://www.chemi-con.co.jp/products/relatedfiles/capacitor/catalog/al-all-e.pdf | https://www.digikey.com/en/products/detail/chemi-con/ELHU451VSN571MQ55S/28174440 | DigiKey Export
Chemi-Con | KHU | EKHU4H1VSN571MA40S | 565-EKHU4H1VSN571MA40S-ND | 570 | 475 | ±20% |  |  | 0.15 | 0.349 | 3000 Hrs @ 105°C | -40°C ~ 105°C | 2.26 | 2.26 A @ 120 Hz | 3.006 | 3.0058 A @ 50 kHz |  |  | 10 | 35 | 42.5 | Through Hole | Radial, Can - Snap-In | General Purpose | No | Yes | https://www.chemi-con.co.jp/products/relatedfiles/capacitor/catalog/KHUN-e.PDF | https://www.digikey.com/en/products/detail/chemi-con/EKHU4H1VSN571MA40S/28865205 | DigiKey Export
Chemi-Con | KHE | EKHE421VSN581MA30Z | 565-EKHE421VSN581MA30Z-ND | 580 | 420 | ±20% |  |  | 0.15 | 0.343 | 2000 Hrs @ 105°C | -40°C ~ 105°C | 1.75 | 1.75 A @ 120 Hz | 2.328 | 2.3275 A @ 50 kHz |  |  | 10 | 35 | 32.5 | Through Hole | Radial, Can - Snap-In | General Purpose | No | Yes | https://www.chemi-con.co.jp/products/relatedfiles/capacitor/catalog/KHEN-e.PDF | https://www.digikey.com/en/products/detail/chemi-con/EKHE421VSN581MA30Z/21804998 | DigiKey Export
Chemi-Con | LHJ | ELHJ421VSN581MA51M | 565-ELHJ421VSN581MA51M-ND | 580 | 420 | ±20% |  |  | 0.15 | 0.343 | 5000 Hrs @ 105°C | -40°C ~ 105°C | 3.6 | 3.6 A @ 120 Hz | 5.256 | 5.256 A @ 50 kHz |  |  | 10 | 35 | 53.5 | Through Hole | Radial, Can - Snap-In | General Purpose | No | Yes |  | https://www.digikey.com/en/products/detail/chemi-con/ELHJ421VSN581MA51M/17879033 | DigiKey Export
Chemi-Con | KHE | EKHE451VSN581MQ55Z | 565-EKHE451VSN581MQ55Z-ND | 580 | 450 | ±20% |  |  | 0.15 | 0.343 | 2000 Hrs @ 105°C | -40°C ~ 105°C | 2.13 | 2.13 A @ 120 Hz | 2.833 | 2.8329 A @ 50 kHz |  |  | 10 | 25.4 | 57.5 | Through Hole | Radial, Can - Snap-In | General Purpose | No | Yes | https://www.chemi-con.co.jp/products/relatedfiles/capacitor/catalog/KHEN-e.PDF | https://www.digikey.com/en/products/detail/chemi-con/EKHE451VSN581MQ55Z/21805189 | DigiKey Export
Chemi-Con | KVA | EKVA451VSN581MA40S | 565-EKVA451VSN581MA40S-ND | 580 | 450 | ±20% |  |  | 0.15 | 0.343 | 2000 Hrs @ 105°C | -40°C ~ 105°C | 1.95 | 1.95 A @ 120 Hz | 2.788 | 2.7885 A @ 50 kHz |  |  | 10 | 35 | 42.5 | Through Hole | Radial, Can - Snap-In | Automotive | Yes | Yes | https://www.chemi-con.co.jp/products/relatedfiles/capacitor/catalog/KVAN-e.PDF | https://www.digikey.com/en/products/detail/chemi-con/EKVA451VSN581MA40S/21530615 | DigiKey Export
Chemi-Con | KVA | EKVA451VSN581MR50S | 565-EKVA451VSN581MR50S-ND | 580 | 450 | ±20% |  |  | 0.15 | 0.343 | 2000 Hrs @ 105°C | -40°C ~ 105°C | 2.08 | 2.08 A @ 120 Hz | 2.974 | 2.9744 A @ 50 kHz |  |  | 10 | 30 | 52.5 | Through Hole | Radial, Can - Snap-In | Automotive | Yes | Yes | https://www.chemi-con.co.jp/products/relatedfiles/capacitor/catalog/KVAN-e.PDF | https://www.digikey.com/en/products/detail/chemi-con/EKVA451VSN581MR50S/21530841 | DigiKey Export
Chemi-Con | KHU | EKHU501VSN581MR55S | 565-EKHU501VSN581MR55S-ND | 580 | 500 | ±20% |  |  | 0.15 | 0.343 | 3000 Hrs @ 105°C | -40°C ~ 105°C | 2.43 | 2.43 A @ 120 Hz | 3.232 | 3.2319 A @ 50 kHz |  |  | 10 | 30 | 57.5 | Through Hole | Radial, Can - Snap-In | General Purpose | No | Yes | https://www.chemi-con.co.jp/products/relatedfiles/capacitor/catalog/al-all-e.pdf | https://www.digikey.com/en/products/detail/chemi-con/EKHU501VSN581MR55S/28174354 | DigiKey Export
Chemi-Con | LHU | ELHU501VSN581MA45S | 565-ELHU501VSN581MA45S-ND | 580 | 500 | ±20% |  |  | 0.15 | 0.343 | 5000 Hrs @ 105°C | -40°C ~ 105°C | 2.33 | 2.33 A @ 120 Hz | 3.099 | 3.0989 A @ 50 kHz |  |  | 10 | 35 | 47.5 | Through Hole | Radial, Can - Snap-In | General Purpose | No | Yes | https://www.chemi-con.co.jp/products/relatedfiles/capacitor/catalog/al-all-e.pdf | https://www.digikey.com/en/products/detail/chemi-con/ELHU501VSN581MA45S/28174355 | DigiKey Export
Chemi-Con | KHJ | EKHJ421VSN591MA51M | 565-EKHJ421VSN591MA51M-ND | 590 | 420 | ±20% |  |  | 0.15 | 0.337 | 3000 Hrs @ 105°C | -40°C ~ 105°C | 3.64 | 3.64 A @ 120 Hz | 5.314 | 5.3144 A @ 50 kHz |  |  | 10 | 35 | 53.5 | Through Hole | Radial, Can - Snap-In | General Purpose | No | Yes | //mm.digikey.com/Volume0/opasdata/d220001/medias/docus/4806/KHJ_Series_DS.pdf | https://www.digikey.com/en/products/detail/chemi-con/EKHJ421VSN591MA51M/17728465 | DigiKey Export
Chemi-Con | KHJ | EKHJ451VSN591MA54M | 565-EKHJ451VSN591MA54M-ND | 590 | 450 | ±20% |  |  | 0.15 | 0.337 | 3000 Hrs @ 105°C | -40°C ~ 105°C | 3.68 | 3.68 A @ 120 Hz | 5.373 | 5.3728 A @ 50 kHz |  |  | 10 | 35 | 56.5 | Through Hole | Radial, Can - Snap-In | General Purpose | No | Yes | //mm.digikey.com/Volume0/opasdata/d220001/medias/docus/4806/KHJ_Series_DS.pdf | https://www.digikey.com/en/products/detail/chemi-con/EKHJ451VSN591MA54M/17728354 | DigiKey Export
Chemi-Con | KHU | EKHU451VSN591MR40S | 565-EKHU451VSN591MR40S-ND | 590 | 450 | ±20% |  |  | 0.15 | 0.337 | 3000 Hrs @ 105°C | -40°C ~ 105°C | 2.02 | 2.02 A @ 120 Hz | 2.687 | 2.6866 A @ 50 kHz |  |  | 10 | 30 | 42.5 | Through Hole | Radial, Can - Snap-In | General Purpose | No | Yes | https://www.chemi-con.co.jp/products/relatedfiles/capacitor/catalog/al-all-e.pdf | https://www.digikey.com/en/products/detail/chemi-con/EKHU451VSN591MR40S/28174459 | DigiKey Export
Chemi-Con | LHU | ELHU451VSN591MR40S | 565-ELHU451VSN591MR40S-ND | 590 | 450 | ±20% |  |  | 0.15 | 0.337 | 5000 Hrs @ 105°C | -40°C ~ 105°C | 2.02 | 2.02 A @ 120 Hz | 2.687 | 2.6866 A @ 50 kHz |  |  | 10 | 30 | 42.5 | Through Hole | Radial, Can - Snap-In | General Purpose | No | Yes | https://www.chemi-con.co.jp/products/relatedfiles/capacitor/catalog/al-all-e.pdf | https://www.digikey.com/en/products/detail/chemi-con/ELHU451VSN591MR40S/28174397 | DigiKey Export
Chemi-Con | KHU | EKHU4H1VSN591MR50S | 565-EKHU4H1VSN591MR50S-ND | 590 | 475 | ±20% |  |  | 0.15 | 0.337 | 3000 Hrs @ 105°C | -40°C ~ 105°C | 2.41 | 2.41 A @ 120 Hz | 3.205 | 3.2053 A @ 50 kHz |  |  | 10 | 30 | 52.5 | Through Hole | Radial, Can - Snap-In | General Purpose | No | Yes | https://www.chemi-con.co.jp/products/relatedfiles/capacitor/catalog/KHUN-e.PDF | https://www.digikey.com/en/products/detail/chemi-con/EKHU4H1VSN591MR50S/28865456 | DigiKey Export
Chemi-Con | KHE | EKHE451VSN601MR40Z | 565-EKHE451VSN601MR40Z-ND | 600 | 450 | ±20% |  |  | 0.15 | 0.332 | 2000 Hrs @ 105°C | -40°C ~ 105°C | 2.03 | 2.03 A @ 120 Hz | 2.7 | 2.6999 A @ 50 kHz |  |  | 10 | 30 | 42.5 | Through Hole | Radial, Can - Snap-In | General Purpose | No | Yes | https://www.chemi-con.co.jp/products/relatedfiles/capacitor/catalog/KHEN-e.PDF | https://www.digikey.com/en/products/detail/chemi-con/EKHE451VSN601MR40Z/21804917 | DigiKey Export
Chemi-Con | LVA | ELVA451VSN601MR55S | 565-ELVA451VSN601MR55S-ND | 600 | 450 | ±20% |  |  | 0.15 | 0.332 | 5000 Hrs @ 105°C | -40°C ~ 105°C | 2.15 | 2.15 A @ 120 Hz | 3.075 | 3.0745 A @ 50 kHz |  |  | 10 | 30 | 57.5 | Through Hole | Radial, Can - Snap-In | Automotive | Yes | Yes | https://www.chemi-con.co.jp/products/relatedfiles/capacitor/catalog/LVAN-e.PDF | https://www.digikey.com/en/products/detail/chemi-con/ELVA451VSN601MR55S/21530914 | DigiKey Export
Chemi-Con | KHU | EKHU501VSN601MA45S | 565-EKHU501VSN601MA45S-ND | 600 | 500 | ±20% |  |  | 0.15 | 0.332 | 3000 Hrs @ 105°C | -40°C ~ 105°C | 2.37 | 2.37 A @ 120 Hz | 3.152 | 3.1521 A @ 50 kHz |  |  | 10 | 35 | 47.5 | Through Hole | Radial, Can - Snap-In | General Purpose | No | Yes | https://www.chemi-con.co.jp/products/relatedfiles/capacitor/catalog/al-all-e.pdf | https://www.digikey.com/en/products/detail/chemi-con/EKHU501VSN601MA45S/28174472 | DigiKey Export
Chemi-Con | LHU | ELHU501VSN611MR60S | 565-ELHU501VSN611MR60S-ND | 610 | 500 | ±20% |  |  | 0.15 | 0.326 | 5000 Hrs @ 105°C | -40°C ~ 105°C | 2.54 | 2.54 A @ 120 Hz | 3.378 | 3.3782 A @ 50 kHz |  |  | 10 | 30 | 62.5 | Through Hole | Radial, Can - Snap-In | General Purpose | No | Yes | https://www.chemi-con.co.jp/products/relatedfiles/capacitor/catalog/al-all-e.pdf | https://www.digikey.com/en/products/detail/chemi-con/ELHU501VSN611MR60S/28174301 | DigiKey Export
Chemi-Con | LHJ | ELHJ421VSN621MA54M | 565-ELHJ421VSN621MA54M-ND | 620 | 420 | ±20% |  |  | 0.15 | 0.321 | 5000 Hrs @ 105°C | -40°C ~ 105°C | 3.76 | 3.76 A @ 120 Hz | 5.49 | 5.4896 A @ 50 kHz |  |  | 10 | 35 | 56.5 | Through Hole | Radial, Can - Snap-In | General Purpose | No | Yes |  | https://www.digikey.com/en/products/detail/chemi-con/ELHJ421VSN621MA54M/17878848 | DigiKey Export
Chemi-Con | KHE | EKHE451VSN621MA35S | 565-EKHE451VSN621MA35S-ND | 620 | 450 | ±20% |  |  | 0.15 | 0.321 | 2000 Hrs @ 105°C | -40°C ~ 105°C | 1.86 | 1.86 A @ 120 Hz | 2.474 | 2.4738 A @ 50 kHz |  |  | 10 | 35 | 35 | Through Hole | Radial, Can - Snap-In | General Purpose | No | Yes | https://www.chemi-con.co.jp/products/relatedfiles/capacitor/catalog/KHEN-e.PDF | https://www.digikey.com/en/products/detail/chemi-con/EKHE451VSN621MA35S/17875447 | DigiKey Export
Chemi-Con | KHE | EKHE451VSN621MQ60S | 565-EKHE451VSN621MQ60S-ND | 620 | 450 | ±20% |  |  | 0.15 | 0.321 | 2000 Hrs @ 105°C | -40°C ~ 105°C | 2.25 | 2.25 A @ 120 Hz | 2.993 | 2.9925 A @ 50 kHz |  |  | 10 | 25.4 | 60 | Through Hole | Radial, Can - Snap-In | General Purpose | No | Yes | https://www.chemi-con.co.jp/products/relatedfiles/capacitor/catalog/KHEN-e.PDF | https://www.digikey.com/en/products/detail/chemi-con/EKHE451VSN621MQ60S/17875757 | DigiKey Export
Chemi-Con | KHE | EKHE451VSN621MR45S | 565-EKHE451VSN621MR45S-ND | 620 | 450 | ±20% |  |  | 0.15 | 0.321 | 2000 Hrs @ 105°C | -40°C ~ 105°C | 2.11 | 2.11 A @ 120 Hz | 2.806 | 2.8063 A @ 50 kHz |  |  | 10 | 30 | 45 | Through Hole | Radial, Can - Snap-In | General Purpose | No | Yes | https://www.chemi-con.co.jp/products/relatedfiles/capacitor/catalog/KHEN-e.PDF | https://www.digikey.com/en/products/detail/chemi-con/EKHE451VSN621MR45S/17875696 | DigiKey Export
Chemi-Con | KHU | EKHU451VSN621MQ60S | 565-EKHU451VSN621MQ60S-ND | 620 | 450 | ±20% |  |  | 0.15 | 0.321 | 3000 Hrs @ 105°C | -40°C ~ 105°C | 2.21 | 2.21 A @ 120 Hz | 2.939 | 2.9393 A @ 50 kHz |  |  | 10 | 25.4 | 62.5 | Through Hole | Radial, Can - Snap-In | General Purpose | No | Yes | https://www.chemi-con.co.jp/products/relatedfiles/capacitor/catalog/al-all-e.pdf | https://www.digikey.com/en/products/detail/chemi-con/EKHU451VSN621MQ60S/28174442 | DigiKey Export
Chemi-Con | KVB | EKVB451VSN621MR55S | 565-EKVB451VSN621MR55S-ND | 620 | 450 | ±20% |  |  | 0.15 | 0.321 | 3000 Hrs @ 105°C | -40°C ~ 105°C | 2.19 | 2.19 A @ 120 Hz | 3.132 | 3.1317 A @ 50 kHz |  |  | 10 | 30 | 57.5 | Through Hole | Radial, Can - Snap-In | Automotive | Yes | Yes | https://www.chemi-con.co.jp/products/relatedfiles/capacitor/catalog/KVBN-e.PDF | https://www.digikey.com/en/products/detail/chemi-con/EKVB451VSN621MR55S/21530894 | DigiKey Export
Chemi-Con | LHU | ELHU451VSN621MQ60S | 565-ELHU451VSN621MQ60S-ND | 620 | 450 | ±20% |  |  | 0.15 | 0.321 | 5000 Hrs @ 105°C | -40°C ~ 105°C | 2.21 | 2.21 A @ 120 Hz | 2.939 | 2.9393 A @ 50 kHz |  |  | 10 | 25.4 | 62.5 | Through Hole | Radial, Can - Snap-In | General Purpose | No | Yes | https://www.chemi-con.co.jp/products/relatedfiles/capacitor/catalog/al-all-e.pdf | https://www.digikey.com/en/products/detail/chemi-con/ELHU451VSN621MQ60S/28174315 | DigiKey Export
Chemi-Con | LVA | ELVA451VSN621MA45S | 565-ELVA451VSN621MA45S-ND | 620 | 450 | ±20% |  |  | 0.15 | 0.321 | 5000 Hrs @ 105°C | -40°C ~ 105°C | 2.06 | 2.06 A @ 120 Hz | 2.946 | 2.9458 A @ 50 kHz |  |  | 10 | 35 | 47.5 | Through Hole | Radial, Can - Snap-In | Automotive | Yes | Yes | https://www.chemi-con.co.jp/products/relatedfiles/capacitor/catalog/LVAN-e.PDF | https://www.digikey.com/en/products/detail/chemi-con/ELVA451VSN621MA45S/21530661 | DigiKey Export
Chemi-Con | LHU | ELHU4H1VSN621MR55S | 565-ELHU4H1VSN621MR55S-ND | 620 | 475 | ±20% |  |  | 0.15 | 0.321 | 5000 Hrs @ 105°C | -40°C ~ 105°C | 2.51 | 2.51 A @ 120 Hz | 3.338 | 3.3383 A @ 50 kHz |  |  | 10 | 30 | 57.5 | Through Hole | Radial, Can - Snap-In | General Purpose | No | Yes | https://www.chemi-con.co.jp/products/relatedfiles/capacitor/catalog/LHUN-e.PDF | https://www.digikey.com/en/products/detail/chemi-con/ELHU4H1VSN621MR55S/28865380 | DigiKey Export
Chemi-Con | KHJ | EKHJ421VSN631MA54M | 565-EKHJ421VSN631MA54M-ND | 630 | 420 | ±20% |  |  | 0.15 | 0.316 | 3000 Hrs @ 105°C | -40°C ~ 105°C | 3.8 | 3.8 A @ 120 Hz | 5.548 | 5.548 A @ 50 kHz |  |  | 10 | 35 | 56.5 | Through Hole | Radial, Can - Snap-In | General Purpose | No | Yes | //mm.digikey.com/Volume0/opasdata/d220001/medias/docus/4806/KHJ_Series_DS.pdf | https://www.digikey.com/en/products/detail/chemi-con/EKHJ421VSN631MA54M/17728552 | DigiKey Export
Chemi-Con | KHU | EKHU421VSN631MQ55S | 565-EKHU421VSN631MQ55S-ND | 630 | 420 | ±20% |  |  | 0.15 | 0.316 | 3000 Hrs @ 105°C | -40°C ~ 105°C | 2.19 | 2.19 A @ 120 Hz | 2.913 | 2.9127 A @ 50 kHz |  |  | 10 | 25.4 | 57.5 | Through Hole | Radial, Can - Snap-In | General Purpose | No | Yes | https://www.chemi-con.co.jp/products/relatedfiles/capacitor/catalog/KHUN-e.PDF | https://www.digikey.com/en/products/detail/chemi-con/EKHU421VSN631MQ55S/28865212 | DigiKey Export
Chemi-Con | LHU | ELHU421VSN631MQ55S | 565-ELHU421VSN631MQ55S-ND | 630 | 420 | ±20% |  |  | 0.15 | 0.316 | 5000 Hrs @ 105°C | -40°C ~ 105°C | 2.19 | 2.19 A @ 120 Hz | 2.913 | 2.9127 A @ 50 kHz |  |  | 10 | 25.4 | 57.5 | Through Hole | Radial, Can - Snap-In | General Purpose | No | Yes | https://www.chemi-con.co.jp/products/relatedfiles/capacitor/catalog/LHUN-e.PDF | https://www.digikey.com/en/products/detail/chemi-con/ELHU421VSN631MQ55S/28865410 | DigiKey Export
Chemi-Con | LHU | ELHU4H1VSN631MA45S | 565-ELHU4H1VSN631MA45S-ND | 630 | 475 | ±20% |  |  | 0.15 | 0.316 | 5000 Hrs @ 105°C | -40°C ~ 105°C | 2.43 | 2.43 A @ 120 Hz | 3.232 | 3.2319 A @ 50 kHz |  |  | 10 | 35 | 47.5 | Through Hole | Radial, Can - Snap-In | General Purpose | No | Yes | https://www.chemi-con.co.jp/products/relatedfiles/capacitor/catalog/LHUN-e.PDF | https://www.digikey.com/en/products/detail/chemi-con/ELHU4H1VSN631MA45S/28865176 | DigiKey Export
Chemi-Con | KHE | EKHE421VSN641MQ55Z | 565-EKHE421VSN641MQ55Z-ND | 640 | 420 | ±20% |  |  | 0.15 | 0.311 | 2000 Hrs @ 105°C | -40°C ~ 105°C | 2.23 | 2.23 A @ 120 Hz | 2.966 | 2.9659 A @ 50 kHz |  |  | 10 | 25.4 | 57.5 | Through Hole | Radial, Can - Snap-In | General Purpose | No | Yes | https://www.chemi-con.co.jp/products/relatedfiles/capacitor/catalog/KHEN-e.PDF | https://www.digikey.com/en/products/detail/chemi-con/EKHE421VSN641MQ55Z/21805321 | DigiKey Export
Chemi-Con | KHE | EKHE451VSN641MQ60Z | 565-EKHE451VSN641MQ60Z-ND | 640 | 450 | ±20% |  |  | 0.15 | 0.311 | 2000 Hrs @ 105°C | -40°C ~ 105°C | 2.28 | 2.28 A @ 120 Hz | 3.032 | 3.0324 A @ 50 kHz |  |  | 10 | 25.4 | 62.5 | Through Hole | Radial, Can - Snap-In | General Purpose | No | Yes | https://www.chemi-con.co.jp/products/relatedfiles/capacitor/catalog/KHEN-e.PDF | https://www.digikey.com/en/products/detail/chemi-con/EKHE451VSN641MQ60Z/21805119 | DigiKey Export
Chemi-Con | KHU | EKHU451VSN641MA35S | 565-EKHU451VSN641MA35S-ND | 640 | 450 | ±20% |  |  | 0.15 | 0.311 | 3000 Hrs @ 105°C | -40°C ~ 105°C | 1.87 | 1.87 A @ 120 Hz | 2.487 | 2.4871 A @ 50 kHz |  |  | 10 | 35 | 37.5 | Through Hole | Radial, Can - Snap-In | General Purpose | No | Yes | https://www.chemi-con.co.jp/products/relatedfiles/capacitor/catalog/al-all-e.pdf | https://www.digikey.com/en/products/detail/chemi-con/EKHU451VSN641MA35S/28174468 | DigiKey Export
Chemi-Con | LHJ | ELHJ451VSN641MA59M | 565-ELHJ451VSN641MA59M-ND | 640 | 450 | ±20% |  |  | 0.15 | 0.311 | 5000 Hrs @ 105°C | -40°C ~ 105°C | 3.89 | 3.89 A @ 120 Hz | 5.679 | 5.6794 A @ 50 kHz |  |  | 10 | 35 | 61.5 | Through Hole | Radial, Can - Snap-In | General Purpose | No | Yes | https://www.chemi-con.co.jp/en/catalog/pdf/al-e/al-sepa-e/005-snapin/al-lhjlug-e-2020.pdf | https://www.digikey.com/en/products/detail/chemi-con/ELHJ451VSN641MA59M/17878844 | DigiKey Export
Chemi-Con | LHU | ELHU451VSN641MA35S | 565-ELHU451VSN641MA35S-ND | 640 | 450 | ±20% |  |  | 0.15 | 0.311 | 5000 Hrs @ 105°C | -40°C ~ 105°C | 1.87 | 1.87 A @ 120 Hz | 2.487 | 2.4871 A @ 50 kHz |  |  | 10 | 35 | 37.5 | Through Hole | Radial, Can - Snap-In | General Purpose | No | Yes | https://www.chemi-con.co.jp/products/relatedfiles/capacitor/catalog/al-all-e.pdf | https://www.digikey.com/en/products/detail/chemi-con/ELHU451VSN641MA35S/28174418 | DigiKey Export
Chemi-Con | KHU | EKHU501VSN641MR60S | 565-EKHU501VSN641MR60S-ND | 640 | 500 | ±20% |  |  | 0.15 | 0.311 | 3000 Hrs @ 105°C | -40°C ~ 105°C | 2.6 | 2.6 A @ 120 Hz | 3.458 | 3.458 A @ 50 kHz |  |  | 10 | 30 | 62.5 | Through Hole | Radial, Can - Snap-In | General Purpose | No | Yes | https://www.chemi-con.co.jp/products/relatedfiles/capacitor/catalog/al-all-e.pdf | https://www.digikey.com/en/products/detail/chemi-con/EKHU501VSN641MR60S/28174464 | DigiKey Export
Chemi-Con | KHU | EKHU421VSN651MR40S | 565-EKHU421VSN651MR40S-ND | 650 | 420 | ±20% |  |  | 0.15 | 0.306 | 3000 Hrs @ 105°C | -40°C ~ 105°C | 2.12 | 2.12 A @ 120 Hz | 2.82 | 2.8196 A @ 50 kHz |  |  | 10 | 30 | 42.5 | Through Hole | Radial, Can - Snap-In | General Purpose | No | Yes | https://www.chemi-con.co.jp/products/relatedfiles/capacitor/catalog/KHUN-e.PDF | https://www.digikey.com/en/products/detail/chemi-con/EKHU421VSN651MR40S/28865335 | DigiKey Export
Chemi-Con | LHU | ELHU421VSN651MR40S | 565-ELHU421VSN651MR40S-ND | 650 | 420 | ±20% |  |  | 0.15 | 0.306 | 5000 Hrs @ 105°C | -40°C ~ 105°C | 2.12 | 2.12 A @ 120 Hz | 2.82 | 2.8196 A @ 50 kHz |  |  | 10 | 30 | 42.5 | Through Hole | Radial, Can - Snap-In | General Purpose | No | Yes | https://www.chemi-con.co.jp/products/relatedfiles/capacitor/catalog/LHUN-e.PDF | https://www.digikey.com/en/products/detail/chemi-con/ELHU421VSN651MR40S/28865242 | DigiKey Export
Chemi-Con | KVA | EKVA451VSN651MR55S | 565-EKVA451VSN651MR55S-ND | 650 | 450 | ±20% |  |  | 0.15 | 0.306 | 2000 Hrs @ 105°C | -40°C ~ 105°C | 2.24 | 2.24 A @ 120 Hz | 3.203 | 3.2032 A @ 50 kHz |  |  | 10 | 30 | 57.5 | Through Hole | Radial, Can - Snap-In | Automotive | Yes | Yes | https://www.chemi-con.co.jp/products/relatedfiles/capacitor/catalog/KVAN-e.PDF | https://www.digikey.com/en/products/detail/chemi-con/EKVA451VSN651MR55S/21530906 | DigiKey Export
Chemi-Con | KVB | EKVB451VSN651MA45S | 565-EKVB451VSN651MA45S-ND | 650 | 450 | ±20% |  |  | 0.15 | 0.306 | 3000 Hrs @ 105°C | -40°C ~ 105°C | 2.11 | 2.11 A @ 120 Hz | 3.017 | 3.0173 A @ 50 kHz |  |  | 10 | 35 | 47.5 | Through Hole | Radial, Can - Snap-In | Automotive | Yes | Yes | https://www.chemi-con.co.jp/products/relatedfiles/capacitor/catalog/KVBN-e.PDF | https://www.digikey.com/en/products/detail/chemi-con/EKVB451VSN651MA45S/21530790 | DigiKey Export
Chemi-Con | LHU | ELHU501VSN651MR65S | 565-ELHU501VSN651MR65S-ND | 650 | 500 | ±20% |  |  | 0.15 | 0.306 | 5000 Hrs @ 105°C | -40°C ~ 105°C | 2.67 | 2.67 A @ 120 Hz | 3.551 | 3.5511 A @ 50 kHz |  |  | 10 | 30 | 67.5 | Through Hole | Radial, Can - Snap-In | General Purpose | No | Yes | https://www.chemi-con.co.jp/products/relatedfiles/capacitor/catalog/al-all-e.pdf | https://www.digikey.com/en/products/detail/chemi-con/ELHU501VSN651MR65S/28174298 | DigiKey Export
Chemi-Con | KHE | EKHE451VSN661MA35Z | 565-EKHE451VSN661MA35Z-ND | 660 | 450 | ±20% |  |  | 0.15 | 0.301 | 2000 Hrs @ 105°C | -40°C ~ 105°C | 1.9 | 1.9 A @ 120 Hz | 2.527 | 2.527 A @ 50 kHz |  |  | 10 | 35 | 37.5 | Through Hole | Radial, Can - Snap-In | General Purpose | No | Yes | https://www.chemi-con.co.jp/products/relatedfiles/capacitor/catalog/KHEN-e.PDF | https://www.digikey.com/en/products/detail/chemi-con/EKHE451VSN661MA35Z/21805343 | DigiKey Export
Chemi-Con | KHJ | EKHJ451VSN661MA59M | 565-EKHJ451VSN661MA59M-ND | 660 | 450 | ±20% |  |  | 0.15 | 0.301 | 3000 Hrs @ 105°C | -40°C ~ 105°C | 3.95 | 3.95 A @ 120 Hz | 5.767 | 5.767 A @ 50 kHz |  |  | 10 | 35 | 61.5 | Through Hole | Radial, Can - Snap-In | General Purpose | No | Yes | //mm.digikey.com/Volume0/opasdata/d220001/medias/docus/4806/KHJ_Series_DS.pdf | https://www.digikey.com/en/products/detail/chemi-con/EKHJ451VSN661MA59M/17728502 | DigiKey Export
Chemi-Con | LVA | ELVA451VSN661MR60S | 565-ELVA451VSN661MR60S-ND | 660 | 450 | ±20% |  |  | 0.15 | 0.301 | 5000 Hrs @ 105°C | -40°C ~ 105°C | 2.3 | 2.3 A @ 120 Hz | 3.289 | 3.289 A @ 50 kHz |  |  | 10 | 30 | 62.5 | Through Hole | Radial, Can - Snap-In | Automotive | Yes | Yes | https://www.chemi-con.co.jp/products/relatedfiles/capacitor/catalog/LVAN-e.PDF | https://www.digikey.com/en/products/detail/chemi-con/ELVA451VSN661MR60S/21530723 | DigiKey Export
Chemi-Con | KHU | EKHU4H1VSN661MA45S | 565-EKHU4H1VSN661MA45S-ND | 660 | 475 | ±20% |  |  | 0.15 | 0.301 | 3000 Hrs @ 105°C | -40°C ~ 105°C | 2.49 | 2.49 A @ 120 Hz | 3.312 | 3.3117 A @ 50 kHz |  |  | 10 | 35 | 47.5 | Through Hole | Radial, Can - Snap-In | General Purpose | No | Yes | https://www.chemi-con.co.jp/products/relatedfiles/capacitor/catalog/KHUN-e.PDF | https://www.digikey.com/en/products/detail/chemi-con/EKHU4H1VSN661MA45S/28865170 | DigiKey Export
Chemi-Con | LHU | ELHU501VSN661MA50S | 565-ELHU501VSN661MA50S-ND | 660 | 500 | ±20% |  |  | 0.15 | 0.301 | 5000 Hrs @ 105°C | -40°C ~ 105°C | 2.54 | 2.54 A @ 120 Hz | 3.378 | 3.3782 A @ 50 kHz |  |  | 10 | 35 | 52.5 | Through Hole | Radial, Can - Snap-In | General Purpose | No | Yes | https://www.chemi-con.co.jp/products/relatedfiles/capacitor/catalog/al-all-e.pdf | https://www.digikey.com/en/products/detail/chemi-con/ELHU501VSN661MA50S/28174425 | DigiKey Export
Chemi-Con | KHE | EKHE421VSN671MR40Z | 565-EKHE421VSN671MR40Z-ND | 670 | 420 | ±20% |  |  | 0.15 | 0.297 | 2000 Hrs @ 105°C | -40°C ~ 105°C | 2.15 | 2.15 A @ 120 Hz | 2.86 | 2.8595 A @ 50 kHz |  |  | 10 | 30 | 42.5 | Through Hole | Radial, Can - Snap-In | General Purpose | No | Yes | https://www.chemi-con.co.jp/products/relatedfiles/capacitor/catalog/KHEN-e.PDF | https://www.digikey.com/en/products/detail/chemi-con/EKHE421VSN671MR40Z/21805438 | DigiKey Export
Chemi-Con | KHU | EKHU421VSN681MQ60S | 565-EKHU421VSN681MQ60S-ND | 680 | 420 | ±20% |  |  | 0.15 | 0.293 | 3000 Hrs @ 105°C | -40°C ~ 105°C | 2.31 | 2.31 A @ 120 Hz | 3.072 | 3.0723 A @ 50 kHz |  |  | 10 | 25.4 | 62.5 | Through Hole | Radial, Can - Snap-In | General Purpose | No | Yes | https://www.chemi-con.co.jp/products/relatedfiles/capacitor/catalog/KHUN-e.PDF | https://www.digikey.com/en/products/detail/chemi-con/EKHU421VSN681MQ60S/28865473 | DigiKey Export
Chemi-Con | KMQ | EKMQ421VSN681MA50S | EKMQ421VSN681MA50S-ND | 680 | 420 | ±20% |  |  | 0.15 | 0.293 | 2000 Hrs @ 105°C | -25°C ~ 105°C | 2.2 | 2.2 A @ 120 Hz | 3.146 | 3.146 A @ 50 kHz |  |  | 10 | 35 | 52 | Through Hole | Radial, Can - Snap-In | General Purpose | No | Yes | https://www.chemi-con.co.jp/products/relatedfiles/capacitor/catalog/KMQN-e.PDF | https://www.digikey.com/en/products/detail/chemi-con/EKMQ421VSN681MA50S/4001123 | DigiKey Export
Chemi-Con | KMT | EKMT421VSN681MA50S | EKMT421VSN681MA50S-ND | 680 | 420 | ±20% |  |  | 0.15 | 0.293 | 3000 Hrs @ 105°C | -25°C ~ 105°C | 3.1 | 3.1 A @ 120 Hz | 4.433 | 4.433 A @ 50 kHz |  |  | 10 | 35 | 52.5 | Through Hole | Radial, Can - Snap-In | General Purpose | No | Yes | https://www.chemi-con.co.jp/products/relatedfiles/capacitor/catalog/KMTN-e.PDF | https://www.digikey.com/en/products/detail/chemi-con/EKMT421VSN681MA50S/3983098 | DigiKey Export
Chemi-Con | KMW | EKMW421VSN681MA40S | 565-EKMW421VSN681MA40S-ND | 680 | 420 | ±20% |  |  | 0.15 | 0.293 | 2000 Hrs @ 105°C | -25°C ~ 105°C | 2.11 | 2.11 A @ 120 Hz | 3.017 | 3.0173 A @ 50 kHz |  |  | 10 | 35 | 42.5 | Through Hole | Radial, Can - Snap-In | General Purpose | No | Yes | https://www.chemi-con.co.jp/products/relatedfiles/capacitor/catalog/KMWN-e.PDF | https://www.digikey.com/en/products/detail/chemi-con/EKMW421VSN681MA40S/3983161 | DigiKey Export
Chemi-Con | LHU | ELHU421VSN681MQ60S | 565-ELHU421VSN681MQ60S-ND | 680 | 420 | ±20% |  |  | 0.15 | 0.293 | 5000 Hrs @ 105°C | -40°C ~ 105°C | 2.31 | 2.31 A @ 120 Hz | 3.072 | 3.0723 A @ 50 kHz |  |  | 10 | 25.4 | 62.5 | Through Hole | Radial, Can - Snap-In | General Purpose | No | Yes | https://www.chemi-con.co.jp/products/relatedfiles/capacitor/catalog/LHUN-e.PDF | https://www.digikey.com/en/products/detail/chemi-con/ELHU421VSN681MQ60S/28865373 | DigiKey Export
Chemi-Con | LXS | ELXS421VSN681MA50S | ELXS421VSN681MA50S-ND | 680 | 420 | ±20% |  |  | 0.15 | 0.293 | 5000 Hrs @ 105°C | -25°C ~ 105°C | 2.45 | 2.45 A @ 120 Hz | 3.503 | 3.5035 A @ 50 kHz |  |  | 10 | 35 | 52.5 | Through Hole | Radial, Can - Snap-In | General Purpose | No | Yes | https://www.chemi-con.co.jp/products/relatedfiles/capacitor/catalog/LXSN-e.PDF | https://www.digikey.com/en/products/detail/chemi-con/ELXS421VSN681MA50S/3529381 | DigiKey Export
Chemi-Con | GXA | EGXA451VSN681MA60L | 565-EGXA451VSN681MA60L-ND | 680 | 450 | ±20% |  |  | 0.15 | 0.293 | 3000 Hrs @ 125°C | -40°C ~ 125°C | 2.43 | 2.43 A @ 120 Hz | 3.475 | 3.4749 A @ 50 kHz |  |  | 10 | 35 | 62.5 | Through Hole | Radial, Can - Snap-In | General Purpose | No | Yes | https://www.chemi-con.co.jp/products/relatedfiles/capacitor/catalog/GXAN-e.PDF | https://www.digikey.com/en/products/detail/chemi-con/EGXA451VSN681MA60L/17728396 | DigiKey Export
Chemi-Con | KHE | EKHE451VSN681MR50S | 565-EKHE451VSN681MR50S-ND | 680 | 450 | ±20% |  |  | 0.15 | 0.293 | 2000 Hrs @ 105°C | -40°C ~ 105°C | 2.25 | 2.25 A @ 120 Hz | 2.993 | 2.9925 A @ 50 kHz |  |  | 10 | 30 | 50 | Through Hole | Radial, Can - Snap-In | General Purpose | No | Yes | https://www.chemi-con.co.jp/products/relatedfiles/capacitor/catalog/KHEN-e.PDF | https://www.digikey.com/en/products/detail/chemi-con/EKHE451VSN681MR50S/17875689 | DigiKey Export
Chemi-Con | KHS | EKHS451VSN681MA45S | 565-EKHS451VSN681MA45S-ND | 680 | 450 | ±20% |  |  | 0.15 | 0.293 | 3000 Hrs @ 105°C | -40°C ~ 105°C | 2.16 | 2.16 A @ 120 Hz | 3.089 | 3.0888 A @ 50 kHz |  |  | 10 | 35 | 47.5 | Through Hole | Radial, Can - Snap-In | General Purpose | No | Yes | https://www.chemi-con.co.jp/products/relatedfiles/capacitor/catalog/KHSN-e.PDF | https://www.digikey.com/en/products/detail/chemi-con/EKHS451VSN681MA45S/17728473 | DigiKey Export
Chemi-Con | KHS | EKHS451VSN681MA50S | 565-EKHS451VSN681MA50S-ND | 680 | 450 | ±20% |  |  | 0.15 | 0.293 | 3000 Hrs @ 105°C | -40°C ~ 105°C | 2.22 | 2.22 A @ 120 Hz | 3.175 | 3.1746 A @ 50 kHz |  |  | 10 | 35 | 52.5 | Through Hole | Radial, Can - Snap-In | General Purpose | No | Yes | https://www.chemi-con.co.jp/products/relatedfiles/capacitor/catalog/KHSN-e.PDF | https://www.digikey.com/en/products/detail/chemi-con/EKHS451VSN681MA50S/17728368 | DigiKey Export
Chemi-Con | KHS | EKHS451VSN681MR50S | 565-EKHS451VSN681MR50S-ND | 680 | 450 | ±20% |  |  | 0.15 | 0.293 | 3000 Hrs @ 105°C | -40°C ~ 105°C | 2.25 | 2.25 A @ 120 Hz | 3.217 | 3.2175 A @ 50 kHz |  |  | 10 | 30 | 52.5 | Through Hole | Radial, Can - Snap-In | General Purpose | No | Yes | https://www.chemi-con.co.jp/products/relatedfiles/capacitor/catalog/KHSN-e.PDF | https://www.digikey.com/en/products/detail/chemi-con/EKHS451VSN681MR50S/17728467 | DigiKey Export
Chemi-Con | KHU | EKHU451VSN681MR45S | 565-EKHU451VSN681MR45S-ND | 680 | 450 | ±20% |  |  | 0.15 | 0.293 | 3000 Hrs @ 105°C | -40°C ~ 105°C | 2.22 | 2.22 A @ 120 Hz | 2.953 | 2.9526 A @ 50 kHz |  |  | 10 | 30 | 47.5 | Through Hole | Radial, Can - Snap-In | General Purpose | No | Yes | https://www.chemi-con.co.jp/products/relatedfiles/capacitor/catalog/al-all-e.pdf | https://www.digikey.com/en/products/detail/chemi-con/EKHU451VSN681MR45S/28174450 | DigiKey Export
Chemi-Con | KMQ | EKMQ451VSN681MA50S | 565-EKMQ451VSN681MA50S-ND | 680 | 450 | ±20% | 0.22 | est. @120Hz (supplier-derived) | 0.15 | 0.293 | 2000 Hrs @ 105°C | -25°C ~ 105°C |  |  |  |  | 0.22 | est. @100kHz (supplier-derived) | 10 | 35 | 52 | Through Hole | Radial, Can - Snap-In | General Purpose | No | Yes | https://www.chemi-con.co.jp/products/relatedfiles/capacitor/catalog/KMQN-e.PDF | https://www.digikey.com/en/products/detail/chemi-con/EKMQ451VSN681MA50S/4001136 | DigiKey Export
Chemi-Con | KMQ | EKMQ451VSN681MA50W | EKMQ451VSN681MA50W-ND | 680 | 450 | ±20% | 0.22 | est. @120Hz (supplier-derived) | 0.15 | 0.293 | 2000 Hrs @ 105°C | -25°C ~ 105°C |  |  |  |  | 0.22 | est. @100kHz (supplier-derived) | 10 | 35 | 52 | Through Hole | Radial, Can - Snap-In | General Purpose | No | Yes | https://www.chemi-con.co.jp/products/relatedfiles/capacitor/catalog/KMQN-e.PDF | https://www.digikey.com/en/products/detail/chemi-con/EKMQ451VSN681MA50W/4001137 | DigiKey Export
Chemi-Con | KMR | EKMR451VEN681MA50S | 565-EKMR451VEN681MA50S-ND | 680 | 450 | ±20% |  |  | 0.15 | 0.293 | 2000 Hrs @ 105°C | -25°C ~ 105°C | 2.36 | 2.36 A @ 120 Hz | 3.375 | 3.3748 A @ 50 kHz |  |  | 10 | 35 | 50 | Through Hole | Radial, Can - Snap-In | General Purpose | No | Yes | https://www.chemi-con.co.jp/products/relatedfiles/capacitor/catalog/KMRN-e.PDF | https://www.digikey.com/en/products/detail/chemi-con/EKMR451VEN681MA50S/17876056 | DigiKey Export
Chemi-Con | KMR | EKMR451VSN681MA50S | 565-3459-ND | 680 | 450 | ±20% |  |  | 0.15 | 0.293 | 2000 Hrs @ 105°C | -25°C ~ 105°C | 2.36 | 2.36 A @ 120 Hz | 3.375 | 3.3748 A @ 50 kHz |  |  | 10 | 35 | 52.5 | Through Hole | Radial, Can - Snap-In | General Purpose | No | Yes | https://www.chemi-con.co.jp/products/relatedfiles/capacitor/catalog/KMRN-e.PDF | https://www.digikey.com/en/products/detail/chemi-con/EKMR451VSN681MA50S/3528695 | DigiKey Export
Chemi-Con | KMW | EKMW451VSN681MA45S | 565-EKMW451VSN681MA45S-ND | 680 | 450 | ±20% |  |  | 0.15 | 0.293 | 2000 Hrs @ 105°C | -25°C ~ 105°C | 2.16 | 2.16 A @ 120 Hz | 3.089 | 3.0888 A @ 50 kHz |  |  | 10 | 35 | 47.5 | Through Hole | Radial, Can - Snap-In | General Purpose | No | Yes | https://www.chemi-con.co.jp/products/relatedfiles/capacitor/catalog/KMWN-e.PDF | https://www.digikey.com/en/products/detail/chemi-con/EKMW451VSN681MA45S/3983182 | DigiKey Export
Chemi-Con | KVA | EKVA451VSN681MA45S | 565-EKVA451VSN681MA45S-ND | 680 | 450 | ±20% |  |  | 0.15 | 0.293 | 2000 Hrs @ 105°C | -40°C ~ 105°C | 2.16 | 2.16 A @ 120 Hz | 3.089 | 3.0888 A @ 50 kHz |  |  | 10 | 35 | 47.5 | Through Hole | Radial, Can - Snap-In | Automotive | Yes | Yes | https://www.chemi-con.co.jp/products/relatedfiles/capacitor/catalog/KVAN-e.PDF | https://www.digikey.com/en/products/detail/chemi-con/EKVA451VSN681MA45S/21530620 | DigiKey Export
Chemi-Con | LHS | ELHS451VSN681MA50S | 565-ELHS451VSN681MA50S-ND | 680 | 450 | ±20% |  |  | 0.15 | 0.293 | 5000 Hrs @ 105°C | -40°C ~ 105°C | 2.22 | 2.22 A @ 120 Hz | 3.175 | 3.1746 A @ 50 kHz |  |  | 10 | 35 | 52.5 | Through Hole | Radial, Can - Snap-In | General Purpose | No | Yes | https://www.chemi-con.co.jp/products/relatedfiles/capacitor/catalog/LHSN-e.PDF | https://www.digikey.com/en/products/detail/chemi-con/ELHS451VSN681MA50S/8597742 | DigiKey Export
Chemi-Con | LHS | ELHS451VSN681MR60S | 565-ELHS451VSN681MR60S-ND | 680 | 450 | ±20% |  |  | 0.15 | 0.293 | 5000 Hrs @ 105°C | -40°C ~ 105°C | 2.33 | 2.33 A @ 120 Hz | 3.332 | 3.3319 A @ 50 kHz |  |  | 10 | 30 | 62.5 | Through Hole | Radial, Can - Snap-In | General Purpose | No | Yes | https://www.chemi-con.co.jp/products/relatedfiles/capacitor/catalog/LHSN-e.PDF | https://www.digikey.com/en/products/detail/chemi-con/ELHS451VSN681MR60S/8597738 | DigiKey Export
Chemi-Con | LHU | ELHU451VSN681MR45S | 565-ELHU451VSN681MR45S-ND | 680 | 450 | ±20% |  |  | 0.15 | 0.293 | 5000 Hrs @ 105°C | -40°C ~ 105°C | 2.22 | 2.22 A @ 120 Hz | 2.953 | 2.9526 A @ 50 kHz |  |  | 10 | 30 | 47.5 | Through Hole | Radial, Can - Snap-In | General Purpose | No | Yes | https://www.chemi-con.co.jp/products/relatedfiles/capacitor/catalog/al-all-e.pdf | https://www.digikey.com/en/products/detail/chemi-con/ELHU451VSN681MR45S/28174479 | DigiKey Export
Chemi-Con | U91D | E91D451VSN681MA65U | 565-E91D451VSN681MA65U-ND | 680 | 450 | ±20% | 0.123 | 123mOhm @ 120Hz | 0.15 | 0.293 | 2000 Hrs @ 105°C | -40°C ~ 105°C | 3.3 | 3.3 A @ 120 Hz | 4.719 | 4.719 A @ 100 kHz |  |  | 10 | 35 | 67.5 | Through Hole | Radial, Can - Snap-In | General Purpose | No | Yes |  | https://www.digikey.com/en/products/detail/chemi-con/E91D451VSN681MA65U/21804895 | DigiKey Export
Chemi-Con | U93E | E93E451VSN681MA65U | 565-E93E451VSN681MA65U-ND | 680 | 450 | ±20% | 0.123 | 123mOhm @ 120Hz | 0.15 | 0.293 | 5000 Hrs @ 105°C | -40°C ~ 105°C | 3.3 | 3.3 A @ 120 Hz | 4.719 | 4.719 A @ 100 kHz |  |  | 10 | 35 | 67.5 | Through Hole | Radial, Can - Snap-In | General Purpose | No | Yes |  | https://www.digikey.com/en/products/detail/chemi-con/E93E451VSN681MA65U/21805562 | DigiKey Export
Chemi-Con | KHU | EKHU501VSN681MR65S | 565-EKHU501VSN681MR65S-ND | 680 | 500 | ±20% |  |  | 0.15 | 0.293 | 3000 Hrs @ 105°C | -40°C ~ 105°C | 2.73 | 2.73 A @ 120 Hz | 3.631 | 3.6309 A @ 50 kHz |  |  | 10 | 30 | 67.5 | Through Hole | Radial, Can - Snap-In | General Purpose | No | Yes | https://www.chemi-con.co.jp/products/relatedfiles/capacitor/catalog/al-all-e.pdf | https://www.digikey.com/en/products/detail/chemi-con/EKHU501VSN681MR65S/28174489 | DigiKey Export
Chemi-Con | KHE | EKHE451VSN691MR45Z | 565-EKHE451VSN691MR45Z-ND | 690 | 450 | ±20% |  |  | 0.15 | 0.288 | 2000 Hrs @ 105°C | -40°C ~ 105°C | 2.23 | 2.23 A @ 120 Hz | 2.966 | 2.9659 A @ 50 kHz |  |  | 10 | 30 | 47.5 | Through Hole | Radial, Can - Snap-In | General Purpose | No | Yes | https://www.chemi-con.co.jp/products/relatedfiles/capacitor/catalog/KHEN-e.PDF | https://www.digikey.com/en/products/detail/chemi-con/EKHE451VSN691MR45Z/21805406 | DigiKey Export
Chemi-Con | KVB | EKVB451VSN691MR60S | 565-EKVB451VSN691MR60S-ND | 690 | 450 | ±20% |  |  | 0.15 | 0.288 | 3000 Hrs @ 105°C | -40°C ~ 105°C | 2.35 | 2.35 A @ 120 Hz | 3.361 | 3.3605 A @ 50 kHz |  |  | 10 | 30 | 62.5 | Through Hole | Radial, Can - Snap-In | Automotive | Yes | Yes | https://www.chemi-con.co.jp/products/relatedfiles/capacitor/catalog/KVBN-e.PDF | https://www.digikey.com/en/products/detail/chemi-con/EKVB451VSN691MR60S/21530672 | DigiKey Export
Chemi-Con | LHU | ELHU4H1VSN691MR60S | 565-ELHU4H1VSN691MR60S-ND | 690 | 475 | ±20% |  |  | 0.15 | 0.288 | 5000 Hrs @ 105°C | -40°C ~ 105°C | 2.7 | 2.7 A @ 120 Hz | 3.591 | 3.591 A @ 50 kHz |  |  | 10 | 30 | 62.5 | Through Hole | Radial, Can - Snap-In | General Purpose | No | Yes | https://www.chemi-con.co.jp/products/relatedfiles/capacitor/catalog/LHUN-e.PDF | https://www.digikey.com/en/products/detail/chemi-con/ELHU4H1VSN691MR60S/28865203 | DigiKey Export
Chemi-Con | KHU | EKHU501VSN691MA50S | 565-EKHU501VSN691MA50S-ND | 690 | 500 | ±20% |  |  | 0.15 | 0.288 | 3000 Hrs @ 105°C | -40°C ~ 105°C | 2.59 | 2.59 A @ 120 Hz | 3.445 | 3.4447 A @ 50 kHz |  |  | 10 | 35 | 52.5 | Through Hole | Radial, Can - Snap-In | General Purpose | No | Yes | https://www.chemi-con.co.jp/products/relatedfiles/capacitor/catalog/al-all-e.pdf | https://www.digikey.com/en/products/detail/chemi-con/EKHU501VSN691MA50S/28174374 | DigiKey Export
Chemi-Con | LHJ | ELHJ421VSN701MA59M | 565-ELHJ421VSN701MA59M-ND | 700 | 420 | ±20% |  |  | 0.15 | 0.284 | 5000 Hrs @ 105°C | -40°C ~ 105°C | 4.06 | 4.06 A @ 120 Hz | 5.928 | 5.9276 A @ 50 kHz |  |  | 10 | 35 | 61.5 | Through Hole | Radial, Can - Snap-In | General Purpose | No | Yes |  | https://www.digikey.com/en/products/detail/chemi-con/ELHJ421VSN701MA59M/17878917 | DigiKey Export
Chemi-Con | KHJ | EKHJ421VSN711MA59M | 565-EKHJ421VSN711MA59M-ND | 710 | 420 | ±20% |  |  | 0.15 | 0.28 | 3000 Hrs @ 105°C | -40°C ~ 105°C | 4.1 | 4.1 A @ 120 Hz | 5.986 | 5.986 A @ 50 kHz |  |  | 10 | 35 | 61.5 | Through Hole | Radial, Can - Snap-In | General Purpose | No | Yes | //mm.digikey.com/Volume0/opasdata/d220001/medias/docus/4806/KHJ_Series_DS.pdf | https://www.digikey.com/en/products/detail/chemi-con/EKHJ421VSN711MA59M/17728458 | DigiKey Export
Chemi-Con | KHU | EKHU421VSN711MA35S | 565-EKHU421VSN711MA35S-ND | 710 | 420 | ±20% |  |  | 0.15 | 0.28 | 3000 Hrs @ 105°C | -40°C ~ 105°C | 1.97 | 1.97 A @ 120 Hz | 2.62 | 2.6201 A @ 50 kHz |  |  | 10 | 35 | 37.5 | Through Hole | Radial, Can - Snap-In | General Purpose | No | Yes | https://www.chemi-con.co.jp/products/relatedfiles/capacitor/catalog/KHUN-e.PDF | https://www.digikey.com/en/products/detail/chemi-con/EKHU421VSN711MA35S/28865162 | DigiKey Export
Chemi-Con | LHU | ELHU421VSN711MA35S | 565-ELHU421VSN711MA35S-ND | 710 | 420 | ±20% |  |  | 0.15 | 0.28 | 5000 Hrs @ 105°C | -40°C ~ 105°C | 1.97 | 1.97 A @ 120 Hz | 2.62 | 2.6201 A @ 50 kHz |  |  | 10 | 35 | 37.5 | Through Hole | Radial, Can - Snap-In | General Purpose | No | Yes | https://www.chemi-con.co.jp/products/relatedfiles/capacitor/catalog/LHUN-e.PDF | https://www.digikey.com/en/products/detail/chemi-con/ELHU421VSN711MA35S/28865452 | DigiKey Export
Chemi-Con | LVA | ELVA451VSN711MA50S | 565-ELVA451VSN711MA50S-ND | 710 | 450 | ±20% |  |  | 0.15 | 0.28 | 5000 Hrs @ 105°C | -40°C ~ 105°C | 2.25 | 2.25 A @ 120 Hz | 3.217 | 3.2175 A @ 50 kHz |  |  | 10 | 35 | 52.5 | Through Hole | Radial, Can - Snap-In | Automotive | Yes | Yes | https://www.chemi-con.co.jp/products/relatedfiles/capacitor/catalog/LVAN-e.PDF | https://www.digikey.com/en/products/detail/chemi-con/ELVA451VSN711MA50S/21530845 | DigiKey Export
Chemi-Con | LHU | ELHU4H1VSN711MR65S | 565-ELHU4H1VSN711MR65S-ND | 710 | 475 | ±20% |  |  | 0.15 | 0.28 | 5000 Hrs @ 105°C | -40°C ~ 105°C | 2.79 | 2.79 A @ 120 Hz | 3.711 | 3.7107 A @ 50 kHz |  |  | 10 | 30 | 67.5 | Through Hole | Radial, Can - Snap-In | General Purpose | No | Yes | https://www.chemi-con.co.jp/products/relatedfiles/capacitor/catalog/LHUN-e.PDF | https://www.digikey.com/en/products/detail/chemi-con/ELHU4H1VSN711MR65S/28865467 | DigiKey Export
Chemi-Con | LHU | ELHU501VSN711MR70S | 565-ELHU501VSN711MR70S-ND | 710 | 500 | ±20% |  |  | 0.15 | 0.28 | 5000 Hrs @ 105°C | -40°C ~ 105°C | 2.84 | 2.84 A @ 120 Hz | 3.777 | 3.7772 A @ 50 kHz |  |  | 10 | 30 | 72.5 | Through Hole | Radial, Can - Snap-In | General Purpose | No | Yes | https://www.chemi-con.co.jp/products/relatedfiles/capacitor/catalog/al-all-e.pdf | https://www.digikey.com/en/products/detail/chemi-con/ELHU501VSN711MR70S/28174508 | DigiKey Export
Chemi-Con | KHE | EKHE421VSN721MQ60Z | 565-EKHE421VSN721MQ60Z-ND | 720 | 420 | ±20% |  |  | 0.15 | 0.276 | 2000 Hrs @ 105°C | -40°C ~ 105°C | 2.42 | 2.42 A @ 120 Hz | 3.219 | 3.2186 A @ 50 kHz |  |  | 10 | 25.4 | 62.5 | Through Hole | Radial, Can - Snap-In | General Purpose | No | Yes | https://www.chemi-con.co.jp/products/relatedfiles/capacitor/catalog/KHEN-e.PDF | https://www.digikey.com/en/products/detail/chemi-con/EKHE421VSN721MQ60Z/21805269 | DigiKey Export
Chemi-Con | LHU | ELHU4H1VSN721MA50S | 565-ELHU4H1VSN721MA50S-ND | 720 | 475 | ±20% |  |  | 0.15 | 0.276 | 5000 Hrs @ 105°C | -40°C ~ 105°C | 2.65 | 2.65 A @ 120 Hz | 3.525 | 3.5245 A @ 50 kHz |  |  | 10 | 35 | 52.5 | Through Hole | Radial, Can - Snap-In | General Purpose | No | Yes | https://www.chemi-con.co.jp/products/relatedfiles/capacitor/catalog/LHUN-e.PDF | https://www.digikey.com/en/products/detail/chemi-con/ELHU4H1VSN721MA50S/28865454 | DigiKey Export
Chemi-Con | KHE | EKHE421VSN731MA35Z | 565-EKHE421VSN731MA35Z-ND | 730 | 420 | ±20% |  |  | 0.15 | 0.273 | 2000 Hrs @ 105°C | -40°C ~ 105°C | 2 | 2 A @ 120 Hz | 2.66 | 2.66 A @ 50 kHz |  |  | 10 | 35 | 37.5 | Through Hole | Radial, Can - Snap-In | General Purpose | No | Yes | https://www.chemi-con.co.jp/products/relatedfiles/capacitor/catalog/KHEN-e.PDF | https://www.digikey.com/en/products/detail/chemi-con/EKHE421VSN731MA35Z/21805363 | DigiKey Export
Chemi-Con | KVA | EKVA451VSN731MR60S | 565-EKVA451VSN731MR60S-ND | 730 | 450 | ±20% |  |  | 0.15 | 0.273 | 2000 Hrs @ 105°C | -40°C ~ 105°C | 2.42 | 2.42 A @ 120 Hz | 3.461 | 3.4606 A @ 50 kHz |  |  | 10 | 30 | 62.5 | Through Hole | Radial, Can - Snap-In | Automotive | Yes | Yes | https://www.chemi-con.co.jp/products/relatedfiles/capacitor/catalog/KVAN-e.PDF | https://www.digikey.com/en/products/detail/chemi-con/EKVA451VSN731MR60S/21530777 | DigiKey Export
Chemi-Con | KHU | EKHU4H1VSN731MR60S | 565-EKHU4H1VSN731MR60S-ND | 730 | 475 | ±20% |  |  | 0.15 | 0.273 | 3000 Hrs @ 105°C | -40°C ~ 105°C | 2.78 | 2.78 A @ 120 Hz | 3.697 | 3.6974 A @ 50 kHz |  |  | 10 | 30 | 62.5 | Through Hole | Radial, Can - Snap-In | General Purpose | No | Yes | https://www.chemi-con.co.jp/products/relatedfiles/capacitor/catalog/KHUN-e.PDF | https://www.digikey.com/en/products/detail/chemi-con/EKHU4H1VSN731MR60S/28865398 | DigiKey Export
Chemi-Con | KVB | EKVB451VSN741MA50S | 565-EKVB451VSN741MA50S-ND | 740 | 450 | ±20% |  |  | 0.15 | 0.269 | 3000 Hrs @ 105°C | -40°C ~ 105°C | 2.3 | 2.3 A @ 120 Hz | 3.289 | 3.289 A @ 50 kHz |  |  | 10 | 35 | 52.5 | Through Hole | Radial, Can - Snap-In | Automotive | Yes | Yes | https://www.chemi-con.co.jp/products/relatedfiles/capacitor/catalog/KVBN-e.PDF | https://www.digikey.com/en/products/detail/chemi-con/EKVB451VSN741MA50S/21530763 | DigiKey Export
Chemi-Con | LHU | ELHU501VSN741MA55S | 565-ELHU501VSN741MA55S-ND | 740 | 500 | ±20% |  |  | 0.15 | 0.269 | 5000 Hrs @ 105°C | -40°C ~ 105°C | 2.74 | 2.74 A @ 120 Hz | 3.644 | 3.6442 A @ 50 kHz |  |  | 10 | 35 | 57.5 | Through Hole | Radial, Can - Snap-In | General Purpose | No | Yes | https://www.chemi-con.co.jp/products/relatedfiles/capacitor/catalog/al-all-e.pdf | https://www.digikey.com/en/products/detail/chemi-con/ELHU501VSN741MA55S/28174424 | DigiKey Export
Chemi-Con | KHU | EKHU421VSN751MR45S | 565-EKHU421VSN751MR45S-ND | 750 | 420 | ±20% |  |  | 0.15 | 0.265 | 3000 Hrs @ 105°C | -40°C ~ 105°C | 2.33 | 2.33 A @ 120 Hz | 3.099 | 3.0989 A @ 50 kHz |  |  | 10 | 30 | 47.5 | Through Hole | Radial, Can - Snap-In | General Purpose | No | Yes | https://www.chemi-con.co.jp/products/relatedfiles/capacitor/catalog/KHUN-e.PDF | https://www.digikey.com/en/products/detail/chemi-con/EKHU421VSN751MR45S/28865282 | DigiKey Export
Chemi-Con | LHU | ELHU421VSN751MR45S | 565-ELHU421VSN751MR45S-ND | 750 | 420 | ±20% |  |  | 0.15 | 0.265 | 5000 Hrs @ 105°C | -40°C ~ 105°C | 2.33 | 2.33 A @ 120 Hz | 3.099 | 3.0989 A @ 50 kHz |  |  | 10 | 30 | 47.5 | Through Hole | Radial, Can - Snap-In | General Purpose | No | Yes | https://www.chemi-con.co.jp/products/relatedfiles/capacitor/catalog/LHUN-e.PDF | https://www.digikey.com/en/products/detail/chemi-con/ELHU421VSN751MR45S/28865397 | DigiKey Export
Chemi-Con | KHE | EKHE451VSN751MA40S | 565-EKHE451VSN751MA40S-ND | 750 | 450 | ±20% |  |  | 0.15 | 0.265 | 2000 Hrs @ 105°C | -40°C ~ 105°C | 2.13 | 2.13 A @ 120 Hz | 2.833 | 2.8329 A @ 50 kHz |  |  | 10 | 35 | 40 | Through Hole | Radial, Can - Snap-In | General Purpose | No | Yes | https://www.chemi-con.co.jp/products/relatedfiles/capacitor/catalog/KHEN-e.PDF | https://www.digikey.com/en/products/detail/chemi-con/EKHE451VSN751MA40S/17876344 | DigiKey Export
Chemi-Con | KHU | EKHU4H1VSN751MR65S | 565-EKHU4H1VSN751MR65S-ND | 750 | 475 | ±20% |  |  | 0.15 | 0.265 | 3000 Hrs @ 105°C | -40°C ~ 105°C | 2.87 | 2.87 A @ 120 Hz | 3.817 | 3.8171 A @ 50 kHz |  |  | 10 | 30 | 67.5 | Through Hole | Radial, Can - Snap-In | General Purpose | No | Yes | https://www.chemi-con.co.jp/products/relatedfiles/capacitor/catalog/KHUN-e.PDF | https://www.digikey.com/en/products/detail/chemi-con/EKHU4H1VSN751MR65S/28865416 | DigiKey Export
Chemi-Con | KHU | EKHU501VSN751MR70S | 565-EKHU501VSN751MR70S-ND | 750 | 500 | ±20% |  |  | 0.15 | 0.265 | 3000 Hrs @ 105°C | -40°C ~ 105°C | 2.92 | 2.92 A @ 120 Hz | 3.884 | 3.8836 A @ 50 kHz |  |  | 10 | 30 | 72.5 | Through Hole | Radial, Can - Snap-In | General Purpose | No | Yes | https://www.chemi-con.co.jp/products/relatedfiles/capacitor/catalog/al-all-e.pdf | https://www.digikey.com/en/products/detail/chemi-con/EKHU501VSN751MR70S/28174300 | DigiKey Export
Chemi-Con | KHU | EKHU4H1VSN761MA50S | 565-EKHU4H1VSN761MA50S-ND | 760 | 475 | ±20% |  |  | 0.15 | 0.262 | 3000 Hrs @ 105°C | -40°C ~ 105°C | 2.72 | 2.72 A @ 120 Hz | 3.618 | 3.6176 A @ 50 kHz |  |  | 10 | 35 | 52.5 | Through Hole | Radial, Can - Snap-In | General Purpose | No | Yes | https://www.chemi-con.co.jp/products/relatedfiles/capacitor/catalog/KHUN-e.PDF | https://www.digikey.com/en/products/detail/chemi-con/EKHU4H1VSN761MA50S/28865326 | DigiKey Export
Chemi-Con | KHE | EKHE421VSN771MR45Z | 565-EKHE421VSN771MR45Z-ND | 770 | 420 | ±20% |  |  | 0.15 | 0.258 | 2000 Hrs @ 105°C | -40°C ~ 105°C | 2.36 | 2.36 A @ 120 Hz | 3.139 | 3.1388 A @ 50 kHz |  |  | 10 | 30 | 47.5 | Through Hole | Radial, Can - Snap-In | General Purpose | No | Yes | https://www.chemi-con.co.jp/products/relatedfiles/capacitor/catalog/KHEN-e.PDF | https://www.digikey.com/en/products/detail/chemi-con/EKHE421VSN771MR45Z/21805005 | DigiKey Export
Chemi-Con | KHU | EKHU451VSN771MA40S | 565-EKHU451VSN771MA40S-ND | 770 | 450 | ±20% |  |  | 0.15 | 0.258 | 3000 Hrs @ 105°C | -40°C ~ 105°C | 2.12 | 2.12 A @ 120 Hz | 2.82 | 2.8196 A @ 50 kHz |  |  | 10 | 35 | 42.5 | Through Hole | Radial, Can - Snap-In | General Purpose | No | Yes | https://www.chemi-con.co.jp/products/relatedfiles/capacitor/catalog/al-all-e.pdf | https://www.digikey.com/en/products/detail/chemi-con/EKHU451VSN771MA40S/28174504 | DigiKey Export
Chemi-Con | KHU | EKHU451VSN771MR50S | 565-EKHU451VSN771MR50S-ND | 770 | 450 | ±20% |  |  | 0.15 | 0.258 | 3000 Hrs @ 105°C | -40°C ~ 105°C | 2.4 | 2.4 A @ 120 Hz | 3.192 | 3.192 A @ 50 kHz |  |  | 10 | 30 | 52.5 | Through Hole | Radial, Can - Snap-In | General Purpose | No | Yes | https://www.chemi-con.co.jp/products/relatedfiles/capacitor/catalog/al-all-e.pdf | https://www.digikey.com/en/products/detail/chemi-con/EKHU451VSN771MR50S/28174307 | DigiKey Export
Chemi-Con | LHU | ELHU451VSN771MA40S | 565-ELHU451VSN771MA40S-ND | 770 | 450 | ±20% |  |  | 0.15 | 0.258 | 5000 Hrs @ 105°C | -40°C ~ 105°C | 2.12 | 2.12 A @ 120 Hz | 2.82 | 2.8196 A @ 50 kHz |  |  | 10 | 35 | 42.5 | Through Hole | Radial, Can - Snap-In | General Purpose | No | Yes | https://www.chemi-con.co.jp/products/relatedfiles/capacitor/catalog/al-all-e.pdf | https://www.digikey.com/en/products/detail/chemi-con/ELHU451VSN771MA40S/28174326 | DigiKey Export
Chemi-Con | LHU | ELHU451VSN771MR50S | 565-ELHU451VSN771MR50S-ND | 770 | 450 | ±20% |  |  | 0.15 | 0.258 | 5000 Hrs @ 105°C | -40°C ~ 105°C | 2.4 | 2.4 A @ 120 Hz | 3.192 | 3.192 A @ 50 kHz |  |  | 10 | 30 | 52.5 | Through Hole | Radial, Can - Snap-In | General Purpose | No | Yes | https://www.chemi-con.co.jp/products/relatedfiles/capacitor/catalog/al-all-e.pdf | https://www.digikey.com/en/products/detail/chemi-con/ELHU451VSN771MR50S/28174388 | DigiKey Export
Chemi-Con | LHU | ELHU4H1VSN771MR70S | 565-ELHU4H1VSN771MR70S-ND | 770 | 475 | ±20% |  |  | 0.15 | 0.258 | 5000 Hrs @ 105°C | -40°C ~ 105°C | 2.96 | 2.96 A @ 120 Hz | 3.937 | 3.9368 A @ 50 kHz |  |  | 10 | 30 | 72.5 | Through Hole | Radial, Can - Snap-In | General Purpose | No | Yes | https://www.chemi-con.co.jp/products/relatedfiles/capacitor/catalog/LHUN-e.PDF | https://www.digikey.com/en/products/detail/chemi-con/ELHU4H1VSN771MR70S/28865338 | DigiKey Export
Chemi-Con | LHU | ELHU501VSN771MR75S | 565-ELHU501VSN771MR75S-ND | 770 | 500 | ±20% |  |  | 0.15 | 0.258 | 5000 Hrs @ 105°C | -40°C ~ 105°C | 3.01 | 3.01 A @ 120 Hz | 4.003 | 4.0033 A @ 50 kHz |  |  | 10 | 30 | 77.5 | Through Hole | Radial, Can - Snap-In | General Purpose | No | Yes | https://www.chemi-con.co.jp/products/relatedfiles/capacitor/catalog/al-all-e.pdf | https://www.digikey.com/en/products/detail/chemi-con/ELHU501VSN771MR75S/28174382 | DigiKey Export
Chemi-Con | KHE | EKHE451VSN781MA40Z | 565-EKHE451VSN781MA40Z-ND | 780 | 450 | ±20% |  |  | 0.15 | 0.255 | 2000 Hrs @ 105°C | -40°C ~ 105°C | 2.14 | 2.14 A @ 120 Hz | 2.846 | 2.8462 A @ 50 kHz |  |  | 10 | 35 | 42.5 | Through Hole | Radial, Can - Snap-In | General Purpose | No | Yes | https://www.chemi-con.co.jp/products/relatedfiles/capacitor/catalog/KHEN-e.PDF | https://www.digikey.com/en/products/detail/chemi-con/EKHE451VSN781MA40Z/21805478 | DigiKey Export
Chemi-Con | KVA | EKVA451VSN781MA50S | 565-EKVA451VSN781MA50S-ND | 780 | 450 | ±20% |  |  | 0.15 | 0.255 | 2000 Hrs @ 105°C | -40°C ~ 105°C | 2.36 | 2.36 A @ 120 Hz | 3.375 | 3.3748 A @ 50 kHz |  |  | 10 | 35 | 52.5 | Through Hole | Radial, Can - Snap-In | Automotive | Yes | Yes | https://www.chemi-con.co.jp/products/relatedfiles/capacitor/catalog/KVAN-e.PDF | https://www.digikey.com/en/products/detail/chemi-con/EKVA451VSN781MA50S/21530761 | DigiKey Export
Chemi-Con | KHU | EKHU501VSN781MA55S | 565-EKHU501VSN781MA55S-ND | 780 | 500 | ±20% |  |  | 0.15 | 0.255 | 3000 Hrs @ 105°C | -40°C ~ 105°C | 2.82 | 2.82 A @ 120 Hz | 3.751 | 3.7506 A @ 50 kHz |  |  | 10 | 35 | 57.5 | Through Hole | Radial, Can - Snap-In | General Purpose | No | Yes | https://www.chemi-con.co.jp/products/relatedfiles/capacitor/catalog/al-all-e.pdf | https://www.digikey.com/en/products/detail/chemi-con/EKHU501VSN781MA55S/28174361 | DigiKey Export
Chemi-Con | KHE | EKHE451VSN791MR50Z | 565-EKHE451VSN791MR50Z-ND | 790 | 450 | ±20% |  |  | 0.15 | 0.252 | 2000 Hrs @ 105°C | -40°C ~ 105°C | 2.43 | 2.43 A @ 120 Hz | 3.232 | 3.2319 A @ 50 kHz |  |  | 10 | 30 | 52.5 | Through Hole | Radial, Can - Snap-In | General Purpose | No | Yes | https://www.chemi-con.co.jp/products/relatedfiles/capacitor/catalog/KHEN-e.PDF | https://www.digikey.com/en/products/detail/chemi-con/EKHE451VSN791MR50Z/21805137 | DigiKey Export
Chemi-Con | LVA | ELVA451VSN801MA55S | 565-ELVA451VSN801MA55S-ND | 800 | 450 | ±20% |  |  | 0.15 | 0.249 | 5000 Hrs @ 105°C | -40°C ~ 105°C | 2.44 | 2.44 A @ 120 Hz | 3.489 | 3.4892 A @ 50 kHz |  |  | 10 | 35 | 57.5 | Through Hole | Radial, Can - Snap-In | Automotive | Yes | Yes | https://www.chemi-con.co.jp/products/relatedfiles/capacitor/catalog/LVAN-e.PDF | https://www.digikey.com/en/products/detail/chemi-con/ELVA451VSN801MA55S/21530815 | DigiKey Export
Chemi-Con | LHU | ELHU4H1VSN811MA55S | 565-ELHU4H1VSN811MA55S-ND | 810 | 475 | ±20% |  |  | 0.15 | 0.246 | 5000 Hrs @ 105°C | -40°C ~ 105°C | 2.87 | 2.87 A @ 120 Hz | 3.817 | 3.8171 A @ 50 kHz |  |  | 10 | 35 | 57.5 | Through Hole | Radial, Can - Snap-In | General Purpose | No | Yes | https://www.chemi-con.co.jp/products/relatedfiles/capacitor/catalog/LHUN-e.PDF | https://www.digikey.com/en/products/detail/chemi-con/ELHU4H1VSN811MA55S/28865313 | DigiKey Export
Chemi-Con | KHU | EKHU501VSN811MR75S | 565-EKHU501VSN811MR75S-ND | 810 | 500 | ±20% |  |  | 0.15 | 0.246 | 3000 Hrs @ 105°C | -40°C ~ 105°C | 3.08 | 3.08 A @ 120 Hz | 4.096 | 4.0964 A @ 50 kHz |  |  | 10 | 30 | 77.5 | Through Hole | Radial, Can - Snap-In | General Purpose | No | Yes | https://www.chemi-con.co.jp/products/relatedfiles/capacitor/catalog/al-all-e.pdf | https://www.digikey.com/en/products/detail/chemi-con/EKHU501VSN811MR75S/28174426 | DigiKey Export
Chemi-Con | KMR | EKMR421VSN821MA50S | 565-EKMR421VSN821MA50S-ND | 820 | 420 | ±20% |  |  | 0.15 | 0.243 | 2000 Hrs @ 105°C | -25°C ~ 105°C | 2.59 | 2.59 A @ 120 Hz | 3.704 | 3.7037 A @ 50 kHz |  |  | 10 | 35 | 50 | Through Hole | Radial, Can - Snap-In | General Purpose | No | Yes | https://www.chemi-con.co.jp/products/relatedfiles/capacitor/catalog/KMRN-e.PDF | https://www.digikey.com/en/products/detail/chemi-con/EKMR421VSN821MA50S/17877293 | DigiKey Export
Chemi-Con | KHE | EKHE451VSN821MA45S | 565-EKHE451VSN821MA45S-ND | 820 | 450 | ±20% |  |  | 0.15 | 0.243 | 2000 Hrs @ 105°C | -40°C ~ 105°C | 2.27 | 2.27 A @ 120 Hz | 3.019 | 3.0191 A @ 50 kHz |  |  | 10 | 35 | 45 | Through Hole | Radial, Can - Snap-In | General Purpose | No | Yes | https://www.chemi-con.co.jp/products/relatedfiles/capacitor/catalog/KHEN-e.PDF | https://www.digikey.com/en/products/detail/chemi-con/EKHE451VSN821MA45S/17877572 | DigiKey Export
Chemi-Con | KHE | EKHE451VSN821MR55S | 565-EKHE451VSN821MR55S-ND | 820 | 450 | ±20% |  |  | 0.15 | 0.243 | 2000 Hrs @ 105°C | -40°C ~ 105°C | 2.52 | 2.52 A @ 120 Hz | 3.352 | 3.3516 A @ 50 kHz |  |  | 10 | 30 | 55 | Through Hole | Radial, Can - Snap-In | General Purpose | No | Yes | https://www.chemi-con.co.jp/products/relatedfiles/capacitor/catalog/KHEN-e.PDF | https://www.digikey.com/en/products/detail/chemi-con/EKHE451VSN821MR55S/17876578 | DigiKey Export
Chemi-Con | KHS | EKHS451VSN821MA55S | 565-EKHS451VSN821MA55S-ND | 820 | 450 | ±20% |  |  | 0.15 | 0.243 | 3000 Hrs @ 105°C | -40°C ~ 105°C | 2.47 | 2.47 A @ 120 Hz | 3.532 | 3.5321 A @ 50 kHz |  |  | 10 | 35 | 57.5 | Through Hole | Radial, Can - Snap-In | General Purpose | No | Yes | https://www.chemi-con.co.jp/products/relatedfiles/capacitor/catalog/KHSN-e.PDF | https://www.digikey.com/en/products/detail/chemi-con/EKHS451VSN821MA55S/17728495 | DigiKey Export
Chemi-Con | KHS | EKHS451VSN821MR60S | 565-EKHS451VSN821MR60S-ND | 820 | 450 | ±20% |  |  | 0.15 | 0.243 | 3000 Hrs @ 105°C | -40°C ~ 105°C | 2.56 | 2.56 A @ 120 Hz | 3.661 | 3.6608 A @ 50 kHz |  |  | 10 | 30 | 62.5 | Through Hole | Radial, Can - Snap-In | General Purpose | No | Yes | https://www.chemi-con.co.jp/products/relatedfiles/capacitor/catalog/KHSN-e.PDF | https://www.digikey.com/en/products/detail/chemi-con/EKHS451VSN821MR60S/17728615 | DigiKey Export
Chemi-Con | KMW | EKMW451VSN821MA50S | 565-EKMW451VSN821MA50S-ND | 820 | 450 | ±20% |  |  | 0.15 | 0.243 | 2000 Hrs @ 105°C | -25°C ~ 105°C | 2.42 | 2.42 A @ 120 Hz | 3.461 | 3.4606 A @ 50 kHz |  |  | 10 | 35 | 52.5 | Through Hole | Radial, Can - Snap-In | General Purpose | No | Yes | https://www.chemi-con.co.jp/products/relatedfiles/capacitor/catalog/KMWN-e.PDF | https://www.digikey.com/en/products/detail/chemi-con/EKMW451VSN821MA50S/3983183 | DigiKey Export
Chemi-Con | LHS | ELHS451VSN821MA60S | 565-5106-ND | 820 | 450 | ±20% |  |  | 0.15 | 0.243 | 5000 Hrs @ 105°C | -40°C ~ 105°C | 2.52 | 2.52 A @ 120 Hz | 3.604 | 3.6036 A @ 50 kHz |  |  | 10 | 35 | 62.5 | Through Hole | Radial, Can - Snap-In | General Purpose | No | Yes | https://www.chemi-con.co.jp/products/relatedfiles/capacitor/catalog/LHSN-e.PDF | https://www.digikey.com/en/products/detail/chemi-con/ELHS451VSN821MA60S/8568230 | DigiKey Export
Chemi-Con | KHU | EKHU4H1VSN821MR70S | 565-EKHU4H1VSN821MR70S-ND | 820 | 475 | ±20% |  |  | 0.15 | 0.243 | 3000 Hrs @ 105°C | -40°C ~ 105°C | 3.05 | 3.05 A @ 120 Hz | 4.056 | 4.0565 A @ 50 kHz |  |  | 10 | 30 | 72.5 | Through Hole | Radial, Can - Snap-In | General Purpose | No | Yes | https://www.chemi-con.co.jp/products/relatedfiles/capacitor/catalog/KHUN-e.PDF | https://www.digikey.com/en/products/detail/chemi-con/EKHU4H1VSN821MR70S/28865430 | DigiKey Export
Chemi-Con | KVB | EKVB451VSN831MA55S | 565-EKVB451VSN831MA55S-ND | 830 | 450 | ±20% |  |  | 0.15 | 0.24 | 3000 Hrs @ 105°C | -40°C ~ 105°C | 2.48 | 2.48 A @ 120 Hz | 3.546 | 3.5464 A @ 50 kHz |  |  | 10 | 35 | 57.5 | Through Hole | Radial, Can - Snap-In | Automotive | Yes | Yes | https://www.chemi-con.co.jp/products/relatedfiles/capacitor/catalog/KVBN-e.PDF | https://www.digikey.com/en/products/detail/chemi-con/EKVB451VSN831MA55S/21530788 | DigiKey Export
Chemi-Con | LHU | ELHU501VSN831MA60S | 565-ELHU501VSN831MA60S-ND | 830 | 500 | ±20% |  |  | 0.15 | 0.24 | 5000 Hrs @ 105°C | -40°C ~ 105°C | 2.95 | 2.95 A @ 120 Hz | 3.924 | 3.9235 A @ 50 kHz |  |  | 10 | 35 | 62.5 | Through Hole | Radial, Can - Snap-In | General Purpose | No | Yes | https://www.chemi-con.co.jp/products/relatedfiles/capacitor/catalog/al-all-e.pdf | https://www.digikey.com/en/products/detail/chemi-con/ELHU501VSN831MA60S/28174462 | DigiKey Export
Chemi-Con | LHU | ELHU501VSN831MR80S | 565-ELHU501VSN831MR80S-ND | 830 | 500 | ±20% |  |  | 0.15 | 0.24 | 5000 Hrs @ 105°C | -40°C ~ 105°C | 3.18 | 3.18 A @ 120 Hz | 4.229 | 4.2294 A @ 50 kHz |  |  | 10 | 30 | 82.5 | Through Hole | Radial, Can - Snap-In | General Purpose | No | Yes | https://www.chemi-con.co.jp/products/relatedfiles/capacitor/catalog/al-all-e.pdf | https://www.digikey.com/en/products/detail/chemi-con/ELHU501VSN831MR80S/28174473 | DigiKey Export
Chemi-Con | LHU | ELHU501VSN831MR90S | 565-ELHU501VSN831MR90S-ND | 830 | 500 | ±20% |  |  | 0.15 | 0.24 | 5000 Hrs @ 105°C | -40°C ~ 105°C | 3.27 | 3.27 A @ 120 Hz | 4.349 | 4.3491 A @ 50 kHz |  |  | 10 | 30 | 92.5 | Through Hole | Radial, Can - Snap-In | General Purpose | No | Yes | https://www.chemi-con.co.jp/products/relatedfiles/capacitor/catalog/al-all-e.pdf | https://www.digikey.com/en/products/detail/chemi-con/ELHU501VSN831MR90S/28174451 | DigiKey Export
Chemi-Con | KMR | EKMR451VEN841MA55S | 565-EKMR451VEN841MA55S-ND | 840 | 450 | ±20% |  |  | 0.15 | 0.237 | 2000 Hrs @ 105°C | -25°C ~ 105°C | [6 empty] | 10 | 35 | 55 | Through Hole | Radial, Can - Snap-In | General Purpose | No | Yes | https://www.chemi-con.co.jp/products/relatedfiles/capacitor/catalog/KMRN-e.PDF | https://www.digikey.com/en/products/detail/chemi-con/EKMR451VEN841MA55S/17877461 | DigiKey Export
Chemi-Con | LHU | ELHU4H1VSN841MR75S | 565-ELHU4H1VSN841MR75S-ND | 840 | 475 | ±20% |  |  | 0.15 | 0.237 | 5000 Hrs @ 105°C | -40°C ~ 105°C | 3.14 | 3.14 A @ 120 Hz | 4.176 | 4.1762 A @ 50 kHz |  |  | 10 | 30 | 77.5 | Through Hole | Radial, Can - Snap-In | General Purpose | No | Yes | https://www.chemi-con.co.jp/products/relatedfiles/capacitor/catalog/LHUN-e.PDF | https://www.digikey.com/en/products/detail/chemi-con/ELHU4H1VSN841MR75S/28865427 | DigiKey Export
Chemi-Con | KHU | EKHU421VSN851MR50S | 565-EKHU421VSN851MR50S-ND | 850 | 420 | ±20% |  |  | 0.15 | 0.234 | 3000 Hrs @ 105°C | -40°C ~ 105°C | 2.52 | 2.52 A @ 120 Hz | 3.352 | 3.3516 A @ 50 kHz |  |  | 10 | 30 | 52.5 | Through Hole | Radial, Can - Snap-In | General Purpose | No | Yes | https://www.chemi-con.co.jp/products/relatedfiles/capacitor/catalog/KHUN-e.PDF | https://www.digikey.com/en/products/detail/chemi-con/EKHU421VSN851MR50S/28865180 | DigiKey Export
Chemi-Con | LHU | ELHU421VSN851MA40S | 565-ELHU421VSN851MA40S-ND | 850 | 420 | ±20% |  |  | 0.15 | 0.234 | 5000 Hrs @ 105°C | -40°C ~ 105°C | 2.23 | 2.23 A @ 120 Hz | 2.966 | 2.9659 A @ 50 kHz |  |  | 10 | 35 | 42.5 | Through Hole | Radial, Can - Snap-In | General Purpose | No | Yes | https://www.chemi-con.co.jp/products/relatedfiles/capacitor/catalog/LHUN-e.PDF | https://www.digikey.com/en/products/detail/chemi-con/ELHU421VSN851MA40S/28865207 | DigiKey Export
Chemi-Con | LHU | ELHU421VSN851MR50S | 565-ELHU421VSN851MR50S-ND | 850 | 420 | ±20% |  |  | 0.15 | 0.234 | 5000 Hrs @ 105°C | -40°C ~ 105°C | 2.52 | 2.52 A @ 120 Hz | 3.352 | 3.3516 A @ 50 kHz |  |  | 10 | 30 | 52.5 | Through Hole | Radial, Can - Snap-In | General Purpose | No | Yes | https://www.chemi-con.co.jp/products/relatedfiles/capacitor/catalog/LHUN-e.PDF | https://www.digikey.com/en/products/detail/chemi-con/ELHU421VSN851MR50S/28865280 | DigiKey Export
Chemi-Con | KHU | EKHU451VSN861MR55S | 565-EKHU451VSN861MR55S-ND | 860 | 450 | ±20% |  |  | 0.15 | 0.231 | 3000 Hrs @ 105°C | -40°C ~ 105°C | 2.59 | 2.59 A @ 120 Hz | 3.445 | 3.4447 A @ 50 kHz |  |  | 10 | 30 | 57.5 | Through Hole | Radial, Can - Snap-In | General Purpose | No | Yes | https://www.chemi-con.co.jp/products/relatedfiles/capacitor/catalog/al-all-e.pdf | https://www.digikey.com/en/products/detail/chemi-con/EKHU451VSN861MR55S/28174376 | DigiKey Export
Chemi-Con | LHU | ELHU451VSN861MR55S | 565-ELHU451VSN861MR55S-ND | 860 | 450 | ±20% |  |  | 0.15 | 0.231 | 5000 Hrs @ 105°C | -40°C ~ 105°C | 2.59 | 2.59 A @ 120 Hz | 3.445 | 3.4447 A @ 50 kHz |  |  | 10 | 30 | 57.5 | Through Hole | Radial, Can - Snap-In | General Purpose | No | Yes | https://www.chemi-con.co.jp/products/relatedfiles/capacitor/catalog/al-all-e.pdf | https://www.digikey.com/en/products/detail/chemi-con/ELHU451VSN861MR55S/28174385 | DigiKey Export
Chemi-Con | KHU | EKHU4H1VSN861MA55S | 565-EKHU4H1VSN861MA55S-ND | 860 | 475 | ±20% |  |  | 0.15 | 0.231 | 3000 Hrs @ 105°C | -40°C ~ 105°C | 2.96 | 2.96 A @ 120 Hz | 3.937 | 3.9368 A @ 50 kHz |  |  | 10 | 35 | 57.5 | Through Hole | Radial, Can - Snap-In | General Purpose | No | Yes | https://www.chemi-con.co.jp/products/relatedfiles/capacitor/catalog/KHUN-e.PDF | https://www.digikey.com/en/products/detail/chemi-con/EKHU4H1VSN861MA55S/28865401 | DigiKey Export
Chemi-Con | KHU | EKHU501VSN861MA60S | 565-EKHU501VSN861MA60S-ND | 860 | 500 | ±20% |  |  | 0.15 | 0.231 | 3000 Hrs @ 105°C | -40°C ~ 105°C | 3.01 | 3.01 A @ 120 Hz | 4.003 | 4.0033 A @ 50 kHz |  |  | 10 | 35 | 62.5 | Through Hole | Radial, Can - Snap-In | General Purpose | No | Yes | https://www.chemi-con.co.jp/products/relatedfiles/capacitor/catalog/al-all-e.pdf | https://www.digikey.com/en/products/detail/chemi-con/EKHU501VSN861MA60S/28174399 | DigiKey Export
Chemi-Con | KHE | EKHE421VSN871MA40Z | 565-EKHE421VSN871MA40Z-ND | 870 | 420 | ±20% |  |  | 0.15 | 0.229 | 2000 Hrs @ 105°C | -40°C ~ 105°C | 2.26 | 2.26 A @ 120 Hz | 3.006 | 3.0058 A @ 50 kHz |  |  | 10 | 35 | 42.5 | Through Hole | Radial, Can - Snap-In | General Purpose | No | Yes | https://www.chemi-con.co.jp/products/relatedfiles/capacitor/catalog/KHEN-e.PDF | https://www.digikey.com/en/products/detail/chemi-con/EKHE421VSN871MA40Z/21805258 | DigiKey Export
Chemi-Con | KHU | EKHU501VSN871MR80S | 565-EKHU501VSN871MR80S-ND | 870 | 500 | ±20% |  |  | 0.15 | 0.229 | 3000 Hrs @ 105°C | -40°C ~ 105°C | 3.25 | 3.25 A @ 120 Hz | 4.322 | 4.3225 A @ 50 kHz |  |  | 10 | 30 | 82.5 | Through Hole | Radial, Can - Snap-In | General Purpose | No | Yes | https://www.chemi-con.co.jp/products/relatedfiles/capacitor/catalog/al-all-e.pdf | https://www.digikey.com/en/products/detail/chemi-con/EKHU501VSN871MR80S/28174421 | DigiKey Export
Chemi-Con | KHE | EKHE421VSN881MR50Z | 565-EKHE421VSN881MR50Z-ND | 880 | 420 | ±20% |  |  | 0.15 | 0.226 | 2000 Hrs @ 105°C | -40°C ~ 105°C | 2.57 | 2.57 A @ 120 Hz | 3.418 | 3.4181 A @ 50 kHz |  |  | 10 | 30 | 52.5 | Through Hole | Radial, Can - Snap-In | General Purpose | No | Yes | https://www.chemi-con.co.jp/products/relatedfiles/capacitor/catalog/KHEN-e.PDF | https://www.digikey.com/en/products/detail/chemi-con/EKHE421VSN881MR50Z/21805210 | DigiKey Export
Chemi-Con | KVA | EKVA451VSN881MA55S | 565-EKVA451VSN881MA55S-ND | 880 | 450 | ±20% |  |  | 0.15 | 0.226 | 2000 Hrs @ 105°C | -40°C ~ 105°C | 2.56 | 2.56 A @ 120 Hz | 3.661 | 3.6608 A @ 50 kHz |  |  | 10 | 35 | 57.5 | Through Hole | Radial, Can - Snap-In | Automotive | Yes | Yes | https://www.chemi-con.co.jp/products/relatedfiles/capacitor/catalog/KVAN-e.PDF | https://www.digikey.com/en/products/detail/chemi-con/EKVA451VSN881MA55S/21530653 | DigiKey Export
Chemi-Con | LHU | ELHU501VSN881MA65S | 565-ELHU501VSN881MA65S-ND | 880 | 500 | ±20% |  |  | 0.15 | 0.226 | 5000 Hrs @ 105°C | -40°C ~ 105°C | 3.1 | 3.1 A @ 120 Hz | 4.123 | 4.123 A @ 50 kHz |  |  | 10 | 35 | 67.5 | Through Hole | Radial, Can - Snap-In | General Purpose | No | Yes | https://www.chemi-con.co.jp/products/relatedfiles/capacitor/catalog/al-all-e.pdf | https://www.digikey.com/en/products/detail/chemi-con/ELHU501VSN881MA65S/28174289 | DigiKey Export
Chemi-Con | LHU | ELHU501VSN881MR95S | 565-ELHU501VSN881MR95S-ND | 880 | 500 | ±20% |  |  | 0.15 | 0.226 | 5000 Hrs @ 105°C | -40°C ~ 105°C | 3.42 | 3.42 A @ 120 Hz | 4.549 | 4.5486 A @ 50 kHz |  |  | 10 | 30 | 97.5 | Through Hole | Radial, Can - Snap-In | General Purpose | No | Yes | https://www.chemi-con.co.jp/products/relatedfiles/capacitor/catalog/al-all-e.pdf | https://www.digikey.com/en/products/detail/chemi-con/ELHU501VSN881MR95S/28174291 | DigiKey Export
Chemi-Con | KHE | EKHE451VSN891MR55Z | 565-EKHE451VSN891MR55Z-ND | 890 | 450 | ±20% |  |  | 0.15 | 0.224 | 2000 Hrs @ 105°C | -40°C ~ 105°C | 2.63 | 2.63 A @ 120 Hz | 3.498 | 3.4979 A @ 50 kHz |  |  | 10 | 30 | 57.5 | Through Hole | Radial, Can - Snap-In | General Purpose | No | Yes | https://www.chemi-con.co.jp/products/relatedfiles/capacitor/catalog/KHEN-e.PDF | https://www.digikey.com/en/products/detail/chemi-con/EKHE451VSN891MR55Z/21805038 | DigiKey Export
Chemi-Con | KHU | EKHU451VSN891MA45S | 565-EKHU451VSN891MA45S-ND | 890 | 450 | ±20% |  |  | 0.15 | 0.224 | 3000 Hrs @ 105°C | -40°C ~ 105°C | 2.34 | 2.34 A @ 120 Hz | 3.112 | 3.1122 A @ 50 kHz |  |  | 10 | 35 | 47.5 | Through Hole | Radial, Can - Snap-In | General Purpose | No | Yes | https://www.chemi-con.co.jp/products/relatedfiles/capacitor/catalog/al-all-e.pdf | https://www.digikey.com/en/products/detail/chemi-con/EKHU451VSN891MA45S/28174293 | DigiKey Export
Chemi-Con | LHU | ELHU451VSN891MA45S | 565-ELHU451VSN891MA45S-ND | 890 | 450 | ±20% |  |  | 0.15 | 0.224 | 5000 Hrs @ 105°C | -40°C ~ 105°C | 2.34 | 2.34 A @ 120 Hz | 3.112 | 3.1122 A @ 50 kHz |  |  | 10 | 35 | 47.5 | Through Hole | Radial, Can - Snap-In | General Purpose | No | Yes | https://www.chemi-con.co.jp/products/relatedfiles/capacitor/catalog/al-all-e.pdf | https://www.digikey.com/en/products/detail/chemi-con/ELHU451VSN891MA45S/28174314 | DigiKey Export
Chemi-Con | LVA | ELVA451VSN891MA60S | 565-ELVA451VSN891MA60S-ND | 890 | 450 | ±20% |  |  | 0.15 | 0.224 | 5000 Hrs @ 105°C | -40°C ~ 105°C | 2.62 | 2.62 A @ 120 Hz | 3.747 | 3.7466 A @ 50 kHz |  |  | 10 | 35 | 62.5 | Through Hole | Radial, Can - Snap-In | Automotive | Yes | Yes | https://www.chemi-con.co.jp/products/relatedfiles/capacitor/catalog/LVAN-e.PDF | https://www.digikey.com/en/products/detail/chemi-con/ELVA451VSN891MA60S/21525698 | DigiKey Export
Chemi-Con | KHU | EKHU4H1VSN891MR75S | 565-EKHU4H1VSN891MR75S-ND | 890 | 475 | ±20% |  |  | 0.15 | 0.224 | 3000 Hrs @ 105°C | -40°C ~ 105°C | 3.23 | 3.23 A @ 120 Hz | 4.296 | 4.2959 A @ 50 kHz |  |  | 10 | 30 | 77.5 | Through Hole | Radial, Can - Snap-In | General Purpose | No | Yes | https://www.chemi-con.co.jp/products/relatedfiles/capacitor/catalog/KHUN-e.PDF | https://www.digikey.com/en/products/detail/chemi-con/EKHU4H1VSN891MR75S/28865377 | DigiKey Export
Chemi-Con | KHU | EKHU501VSN891MR85S | 565-EKHU501VSN891MR85S-ND | 890 | 500 | ±20% |  |  | 0.15 | 0.224 | 3000 Hrs @ 105°C | -40°C ~ 105°C | 3.34 | 3.34 A @ 120 Hz | 4.442 | 4.4422 A @ 50 kHz |  |  | 10 | 30 | 87.5 | Through Hole | Radial, Can - Snap-In | General Purpose | No | Yes | https://www.chemi-con.co.jp/products/relatedfiles/capacitor/catalog/al-all-e.pdf | https://www.digikey.com/en/products/detail/chemi-con/EKHU501VSN891MR85S/28174448 | DigiKey Export
Chemi-Con | LHU | ELHU4H1VSN901MA60S | 565-ELHU4H1VSN901MA60S-ND | 900 | 475 | ±20% |  |  | 0.15 | 0.221 | 5000 Hrs @ 105°C | -40°C ~ 105°C | 3.08 | 3.08 A @ 120 Hz | 4.096 | 4.0964 A @ 50 kHz |  |  | 10 | 35 | 62.5 | Through Hole | Radial, Can - Snap-In | General Purpose | No | Yes | https://www.chemi-con.co.jp/products/relatedfiles/capacitor/catalog/LHUN-e.PDF | https://www.digikey.com/en/products/detail/chemi-con/ELHU4H1VSN901MA60S/28865296 | DigiKey Export
Chemi-Con | LHU | ELHU4H1VSN901MR80S | 565-ELHU4H1VSN901MR80S-ND | 900 | 475 | ±20% |  |  | 0.15 | 0.221 | 5000 Hrs @ 105°C | -40°C ~ 105°C | 3.31 | 3.31 A @ 120 Hz | 4.402 | 4.4023 A @ 50 kHz |  |  | 10 | 30 | 82.5 | Through Hole | Radial, Can - Snap-In | General Purpose | No | Yes | https://www.chemi-con.co.jp/products/relatedfiles/capacitor/catalog/LHUN-e.PDF | https://www.digikey.com/en/products/detail/chemi-con/ELHU4H1VSN901MR80S/28865254 | DigiKey Export
Chemi-Con | KHE | EKHE451VSN911MA45Z | 565-EKHE451VSN911MA45Z-ND | 910 | 450 | ±20% |  |  | 0.15 | 0.219 | 2000 Hrs @ 105°C | -40°C ~ 105°C | 2.36 | 2.36 A @ 120 Hz | 3.139 | 3.1388 A @ 50 kHz |  |  | 10 | 35 | 47.5 | Through Hole | Radial, Can - Snap-In | General Purpose | No | Yes | https://www.chemi-con.co.jp/products/relatedfiles/capacitor/catalog/KHEN-e.PDF | https://www.digikey.com/en/products/detail/chemi-con/EKHE451VSN911MA45Z/21805529 | DigiKey Export
Chemi-Con | KHE | EKHE451VSN911MR60S | 565-EKHE451VSN911MR60S-ND | 910 | 450 | ±20% |  |  | 0.15 | 0.219 | 2000 Hrs @ 105°C | -40°C ~ 105°C | 2.7 | 2.7 A @ 120 Hz | 3.591 | 3.591 A @ 50 kHz |  |  | 10 | 30 | 60 | Through Hole | Radial, Can - Snap-In | General Purpose | No | Yes | https://www.chemi-con.co.jp/products/relatedfiles/capacitor/catalog/KHEN-e.PDF | https://www.digikey.com/en/products/detail/chemi-con/EKHE451VSN911MR60S/17877381 | DigiKey Export
Chemi-Con | KVB | EKVB451VSN921MA60S | 565-EKVB451VSN921MA60S-ND | 920 | 450 | ±20% |  |  | 0.15 | 0.216 | 3000 Hrs @ 105°C | -40°C ~ 105°C | 2.66 | 2.66 A @ 120 Hz | 3.804 | 3.8038 A @ 50 kHz |  |  | 10 | 35 | 62.5 | Through Hole | Radial, Can - Snap-In | Automotive | Yes | Yes | https://www.chemi-con.co.jp/products/relatedfiles/capacitor/catalog/KVBN-e.PDF | https://www.digikey.com/en/products/detail/chemi-con/EKVB451VSN921MA60S/21530728 | DigiKey Export
Chemi-Con | KHU | EKHU501VSN921MA65S | 565-EKHU501VSN921MA65S-ND | 920 | 500 | ±20% |  |  | 0.15 | 0.216 | 3000 Hrs @ 105°C | -40°C ~ 105°C | 3.17 | 3.17 A @ 120 Hz | 4.216 | 4.2161 A @ 50 kHz |  |  | 10 | 35 | 67.5 | Through Hole | Radial, Can - Snap-In | General Purpose | No | Yes | https://www.chemi-con.co.jp/products/relatedfiles/capacitor/catalog/al-all-e.pdf | https://www.digikey.com/en/products/detail/chemi-con/EKHU501VSN921MA65S/28174342 | DigiKey Export
Chemi-Con | LHU | ELHU4H1VSN931MR85S | 565-ELHU4H1VSN931MR85S-ND | 930 | 475 | ±20% |  |  | 0.15 | 0.214 | 5000 Hrs @ 105°C | -40°C ~ 105°C | 3.41 | 3.41 A @ 120 Hz | 4.535 | 4.5353 A @ 50 kHz |  |  | 10 | 30 | 87.5 | Through Hole | Radial, Can - Snap-In | General Purpose | No | Yes | https://www.chemi-con.co.jp/products/relatedfiles/capacitor/catalog/LHUN-e.PDF | https://www.digikey.com/en/products/detail/chemi-con/ELHU4H1VSN931MR85S/28865443 | DigiKey Export
Chemi-Con | LHU | ELHU501VSN931MRA0S | 565-ELHU501VSN931MRA0S-ND | 930 | 500 | ±20% |  |  | 0.15 | 0.214 | 5000 Hrs @ 105°C | -40°C ~ 105°C | 3.57 | 3.57 A @ 120 Hz | 4.748 | 4.7481 A @ 50 kHz |  |  | 10 | 30 | 102.5 | Through Hole | Radial, Can - Snap-In | General Purpose | No | Yes | https://www.chemi-con.co.jp/products/relatedfiles/capacitor/catalog/al-all-e.pdf | https://www.digikey.com/en/products/detail/chemi-con/ELHU501VSN931MRA0S/28174381 | DigiKey Export
Chemi-Con | KHU | EKHU451VSN941MR60S | 565-EKHU451VSN941MR60S-ND | 940 | 450 | ±20% |  |  | 0.15 | 0.212 | 3000 Hrs @ 105°C | -40°C ~ 105°C | 2.76 | 2.76 A @ 120 Hz | 3.671 | 3.6708 A @ 50 kHz |  |  | 10 | 30 | 62.5 | Through Hole | Radial, Can - Snap-In | General Purpose | No | Yes | https://www.chemi-con.co.jp/products/relatedfiles/capacitor/catalog/al-all-e.pdf | https://www.digikey.com/en/products/detail/chemi-con/EKHU451VSN941MR60S/28174352 | DigiKey Export
Chemi-Con | LHU | ELHU451VSN941MR60S | 565-ELHU451VSN941MR60S-ND | 940 | 450 | ±20% |  |  | 0.15 | 0.212 | 5000 Hrs @ 105°C | -40°C ~ 105°C | 2.76 | 2.76 A @ 120 Hz | 3.671 | 3.6708 A @ 50 kHz |  |  | 10 | 30 | 62.5 | Through Hole | Radial, Can - Snap-In | General Purpose | No | Yes | https://www.chemi-con.co.jp/products/relatedfiles/capacitor/catalog/al-all-e.pdf | https://www.digikey.com/en/products/detail/chemi-con/ELHU451VSN941MR60S/28174463 | DigiKey Export
Chemi-Con | KHU | EKHU4H1VSN951MA60S | 565-EKHU4H1VSN951MA60S-ND | 950 | 475 | ±20% |  |  | 0.15 | 0.209 | 3000 Hrs @ 105°C | -40°C ~ 105°C | 3.16 | 3.16 A @ 120 Hz | 4.203 | 4.2028 A @ 50 kHz |  |  | 10 | 35 | 62.5 | Through Hole | Radial, Can - Snap-In | General Purpose | No | Yes | https://www.chemi-con.co.jp/products/relatedfiles/capacitor/catalog/KHUN-e.PDF | https://www.digikey.com/en/products/detail/chemi-con/EKHU4H1VSN951MA60S/28865222 | DigiKey Export
Chemi-Con | KHU | EKHU501VSN951MR90S | 565-EKHU501VSN951MR90S-ND | 950 | 500 | ±20% |  |  | 0.15 | 0.209 | 3000 Hrs @ 105°C | -40°C ~ 105°C | 3.55 | 3.55 A @ 120 Hz | 4.721 | 4.7215 A @ 50 kHz |  |  | 10 | 30 | 92.5 | Through Hole | Radial, Can - Snap-In | General Purpose | No | Yes | https://www.chemi-con.co.jp/products/relatedfiles/capacitor/catalog/al-all-e.pdf | https://www.digikey.com/en/products/detail/chemi-con/EKHU501VSN951MR90S/28174372 | DigiKey Export
Chemi-Con | KHU | EKHU421VSN961MR55S | 565-EKHU421VSN961MR55S-ND | 960 | 420 | ±20% |  |  | 0.15 | 0.207 | 3000 Hrs @ 105°C | -40°C ~ 105°C | 2.73 | 2.73 A @ 120 Hz | 3.631 | 3.6309 A @ 50 kHz |  |  | 10 | 30 | 57.5 | Through Hole | Radial, Can - Snap-In | General Purpose | No | Yes | https://www.chemi-con.co.jp/products/relatedfiles/capacitor/catalog/KHUN-e.PDF | https://www.digikey.com/en/products/detail/chemi-con/EKHU421VSN961MR55S/28865359 | DigiKey Export
Chemi-Con | LHU | ELHU421VSN961MR55S | 565-ELHU421VSN961MR55S-ND | 960 | 420 | ±20% |  |  | 0.15 | 0.207 | 5000 Hrs @ 105°C | -40°C ~ 105°C | 2.73 | 2.73 A @ 120 Hz | 3.631 | 3.6309 A @ 50 kHz |  |  | 10 | 30 | 57.5 | Through Hole | Radial, Can - Snap-In | General Purpose | No | Yes | https://www.chemi-con.co.jp/products/relatedfiles/capacitor/catalog/LHUN-e.PDF | https://www.digikey.com/en/products/detail/chemi-con/ELHU421VSN961MR55S/28865434 | DigiKey Export
Chemi-Con | KHU | EKHU4H1VSN961MR80S | 565-EKHU4H1VSN961MR80S-ND | 960 | 475 | ±20% |  |  | 0.15 | 0.207 | 3000 Hrs @ 105°C | -40°C ~ 105°C | 3.42 | 3.42 A @ 120 Hz | 4.549 | 4.5486 A @ 50 kHz |  |  | 10 | 30 | 82.5 | Through Hole | Radial, Can - Snap-In | General Purpose | No | Yes | https://www.chemi-con.co.jp/products/relatedfiles/capacitor/catalog/KHUN-e.PDF | https://www.digikey.com/en/products/detail/chemi-con/EKHU4H1VSN961MR80S/28865363 | DigiKey Export
Chemi-Con | LHU | ELHU4H1VSN961MA65S | 565-ELHU4H1VSN961MA65S-ND | 960 | 475 | ±20% |  |  | 0.15 | 0.207 | 5000 Hrs @ 105°C | -40°C ~ 105°C | 3.24 | 3.24 A @ 120 Hz | 4.309 | 4.3092 A @ 50 kHz |  |  | 10 | 35 | 67.5 | Through Hole | Radial, Can - Snap-In | General Purpose | No | Yes | https://www.chemi-con.co.jp/products/relatedfiles/capacitor/catalog/LHUN-e.PDF | https://www.digikey.com/en/products/detail/chemi-con/ELHU4H1VSN961MA65S/28865348 | DigiKey Export
Chemi-Con | LHU | ELHU501VSN961MA70S | 565-ELHU501VSN961MA70S-ND | 960 | 500 | ±20% |  |  | 0.15 | 0.207 | 5000 Hrs @ 105°C | -40°C ~ 105°C | 3.29 | 3.29 A @ 120 Hz | 4.376 | 4.3757 A @ 50 kHz |  |  | 10 | 35 | 72.5 | Through Hole | Radial, Can - Snap-In | General Purpose | No | Yes | https://www.chemi-con.co.jp/products/relatedfiles/capacitor/catalog/al-all-e.pdf | https://www.digikey.com/en/products/detail/chemi-con/ELHU501VSN961MA70S/28174423 | DigiKey Export
Chemi-Con | KVA | EKVA451VSN971MA60S | 565-EKVA451VSN971MA60S-ND | 970 | 450 | ±20% |  |  | 0.15 | 0.205 | 2000 Hrs @ 105°C | -40°C ~ 105°C | 2.73 | 2.73 A @ 120 Hz | 3.904 | 3.9039 A @ 50 kHz |  |  | 10 | 35 | 62.5 | Through Hole | Radial, Can - Snap-In | Automotive | Yes | Yes | https://www.chemi-con.co.jp/products/relatedfiles/capacitor/catalog/KVAN-e.PDF | https://www.digikey.com/en/products/detail/chemi-con/EKVA451VSN971MA60S/21530817 | DigiKey Export
Chemi-Con | KHU | EKHU4H1VSN971MR85S | 565-EKHU4H1VSN971MR85S-ND | 970 | 475 | ±20% |  |  | 0.15 | 0.205 | 3000 Hrs @ 105°C | -40°C ~ 105°C | 3.49 | 3.49 A @ 120 Hz | 4.642 | 4.6417 A @ 50 kHz |  |  | 10 | 30 | 87.5 | Through Hole | Radial, Can - Snap-In | General Purpose | No | Yes | https://www.chemi-con.co.jp/products/relatedfiles/capacitor/catalog/KHUN-e.PDF | https://www.digikey.com/en/products/detail/chemi-con/EKHU4H1VSN971MR85S/28865225 | DigiKey Export
Chemi-Con | KHE | EKHE421VSN981MR55Z | 565-EKHE421VSN981MR55Z-ND | 980 | 420 | ±20% |  |  | 0.15 | 0.203 | 2000 Hrs @ 105°C | -40°C ~ 105°C | 2.76 | 2.76 A @ 120 Hz | 3.671 | 3.6708 A @ 50 kHz |  |  | 10 | 30 | 57.5 | Through Hole | Radial, Can - Snap-In | General Purpose | No | Yes | https://www.chemi-con.co.jp/products/relatedfiles/capacitor/catalog/KHEN-e.PDF | https://www.digikey.com/en/products/detail/chemi-con/EKHE421VSN981MR55Z/21804909 | DigiKey Export
Chemi-Con | KHU | EKHU421VSN981MA45S | 565-EKHU421VSN981MA45S-ND | 980 | 420 | ±20% |  |  | 0.15 | 0.203 | 3000 Hrs @ 105°C | -40°C ~ 105°C | 2.45 | 2.45 A @ 120 Hz | 3.259 | 3.2585 A @ 50 kHz |  |  | 10 | 35 | 47.5 | Through Hole | Radial, Can - Snap-In | General Purpose | No | Yes | https://www.chemi-con.co.jp/products/relatedfiles/capacitor/catalog/KHUN-e.PDF | https://www.digikey.com/en/products/detail/chemi-con/EKHU421VSN981MA45S/28865413 | DigiKey Export
Chemi-Con | LHU | ELHU421VSN981MA45S | 565-ELHU421VSN981MA45S-ND | 980 | 420 | ±20% |  |  | 0.15 | 0.203 | 5000 Hrs @ 105°C | -40°C ~ 105°C | 2.45 | 2.45 A @ 120 Hz | 3.259 | 3.2585 A @ 50 kHz |  |  | 10 | 35 | 47.5 | Through Hole | Radial, Can - Snap-In | General Purpose | No | Yes | https://www.chemi-con.co.jp/products/relatedfiles/capacitor/catalog/LHUN-e.PDF | https://www.digikey.com/en/products/detail/chemi-con/ELHU421VSN981MA45S/28865169 | DigiKey Export
Chemi-Con | KHS | EKHS451VSN102MA60S | 565-EKHS451VSN102MA60S-ND | 1000 | 450 | ±20% |  |  | 0.15 | 0.199 | 3000 Hrs @ 105°C | -40°C ~ 105°C | 2.78 | 2.78 A @ 120 Hz | 3.975 | 3.9754 A @ 50 kHz |  |  | 10 | 35 | 62.5 | Through Hole | Radial, Can - Snap-In | General Purpose | No | Yes | https://www.chemi-con.co.jp/products/relatedfiles/capacitor/catalog/KHSN-e.PDF | https://www.digikey.com/en/products/detail/chemi-con/EKHS451VSN102MA60S/17728602 | DigiKey Export
Chemi-Con | KHE | EKHE421VSN102MA45Z | 565-EKHE421VSN102MA45Z-ND |  | 420 | ±20% |  |  | 0.15 |  | 2000 Hrs @ 105°C | -40°C ~ 105°C | 2.49 | 2.49 A @ 120 Hz | 3.312 | 3.3117 A @ 50 kHz |  |  | 10 | 35 | 47.5 | Through Hole | Radial, Can - Snap-In | General Purpose | No | Yes | https://www.chemi-con.co.jp/products/relatedfiles/capacitor/catalog/KHEN-e.PDF | https://www.digikey.com/en/products/detail/chemi-con/EKHE421VSN102MA45Z/21805539 | DigiKey Export
Chemi-Con | KHE | EKHE421VSN112MR60Z | 565-EKHE421VSN112MR60Z-ND |  | 420 | ±20% |  |  | 0.15 |  | 2000 Hrs @ 105°C | -40°C ~ 105°C | 2.96 | 2.96 A @ 120 Hz | 3.937 | 3.9368 A @ 50 kHz |  |  | 10 | 30 | 62.5 | Through Hole | Radial, Can - Snap-In | General Purpose | No | Yes | https://www.chemi-con.co.jp/products/relatedfiles/capacitor/catalog/KHEN-e.PDF | https://www.digikey.com/en/products/detail/chemi-con/EKHE421VSN112MR60Z/21805519 | DigiKey Export
Chemi-Con | KHE | EKHE421VSN132MA55Z | 565-EKHE421VSN132MA55Z-ND |  | 420 | ±20% |  |  | 0.15 |  | 2000 Hrs @ 105°C | -40°C ~ 105°C | 2.9 | 2.9 A @ 120 Hz | 3.857 | 3.857 A @ 50 kHz |  |  | 10 | 35 | 57.5 | Through Hole | Radial, Can - Snap-In | General Purpose | No | Yes | https://www.chemi-con.co.jp/products/relatedfiles/capacitor/catalog/KHEN-e.PDF | https://www.digikey.com/en/products/detail/chemi-con/EKHE421VSN132MA55Z/21804911 | DigiKey Export
Chemi-Con | KHE | EKHE421VSN1B2MA50Z | 565-EKHE421VSN1B2MA50Z-ND |  | 420 | ±20% |  |  | 0.15 |  | 2000 Hrs @ 105°C | -40°C ~ 105°C | 2.71 | 2.71 A @ 120 Hz | 3.604 | 3.6043 A @ 50 kHz |  |  | 10 | 35 | 52.5 | Through Hole | Radial, Can - Snap-In | General Purpose | No | Yes | https://www.chemi-con.co.jp/products/relatedfiles/capacitor/catalog/KHEN-e.PDF | https://www.digikey.com/en/products/detail/chemi-con/EKHE421VSN1B2MA50Z/21805486 | DigiKey Export
Chemi-Con | KHE | EKHE421VSN1E2MA60Z | 565-EKHE421VSN1E2MA60Z-ND |  | 420 | ±20% |  |  | 0.15 |  | 2000 Hrs @ 105°C | -40°C ~ 105°C | 3.07 | 3.07 A @ 120 Hz | 4.083 | 4.0831 A @ 50 kHz |  |  | 10 | 35 | 62.5 | Through Hole | Radial, Can - Snap-In | General Purpose | No | Yes | https://www.chemi-con.co.jp/products/relatedfiles/capacitor/catalog/KHEN-e.PDF | https://www.digikey.com/en/products/detail/chemi-con/EKHE421VSN1E2MA60Z/21805515 | DigiKey Export
Chemi-Con | KHU | EKHU421VSN112MA50S | 565-EKHU421VSN112MA50S-ND |  | 420 | ±20% |  |  | 0.15 |  | 3000 Hrs @ 105°C | -40°C ~ 105°C | 2.68 | 2.68 A @ 120 Hz | 3.564 | 3.5644 A @ 50 kHz |  |  | 10 | 35 | 52.5 | Through Hole | Radial, Can - Snap-In | General Purpose | No | Yes | https://www.chemi-con.co.jp/products/relatedfiles/capacitor/catalog/KHUN-e.PDF | https://www.digikey.com/en/products/detail/chemi-con/EKHU421VSN112MA50S/28865262 | DigiKey Export
Chemi-Con | KHU | EKHU421VSN112MR65S | 565-EKHU421VSN112MR65S-ND |  | 420 | ±20% |  |  | 0.15 |  | 3000 Hrs @ 105°C | -40°C ~ 105°C | 3.04 | 3.04 A @ 120 Hz | 4.043 | 4.0432 A @ 50 kHz |  |  | 10 | 30 | 67.5 | Through Hole | Radial, Can - Snap-In | General Purpose | No | Yes | https://www.chemi-con.co.jp/products/relatedfiles/capacitor/catalog/KHUN-e.PDF | https://www.digikey.com/en/products/detail/chemi-con/EKHU421VSN112MR65S/28865279 | DigiKey Export
Chemi-Con | KHU | EKHU421VSN122MR70S | 565-EKHU421VSN122MR70S-ND |  | 420 | ±20% |  |  | 0.15 |  | 3000 Hrs @ 105°C | -40°C ~ 105°C | 3.2 | 3.2 A @ 120 Hz | 4.256 | 4.256 A @ 50 kHz |  |  | 10 | 30 | 72.5 | Through Hole | Radial, Can - Snap-In | General Purpose | No | Yes | https://www.chemi-con.co.jp/products/relatedfiles/capacitor/catalog/KHUN-e.PDF | https://www.digikey.com/en/products/detail/chemi-con/EKHU421VSN122MR70S/28865223 | DigiKey Export
Chemi-Con | KHU | EKHU421VSN142MA60S | 565-EKHU421VSN142MA60S-ND |  | 420 | ±20% |  |  | 0.15 |  | 3000 Hrs @ 105°C | -40°C ~ 105°C | 3.04 | 3.04 A @ 120 Hz | 4.043 | 4.0432 A @ 50 kHz |  |  | 10 | 35 | 62.5 | Through Hole | Radial, Can - Snap-In | General Purpose | No | Yes | https://www.chemi-con.co.jp/products/relatedfiles/capacitor/catalog/KHUN-e.PDF | https://www.digikey.com/en/products/detail/chemi-con/EKHU421VSN142MA60S/28865417 | DigiKey Export
Chemi-Con | KHU | EKHU421VSN142MA65S | 565-EKHU421VSN142MA65S-ND |  | 420 | ±20% |  |  | 0.15 |  | 3000 Hrs @ 105°C | -40°C ~ 105°C | 3.12 | 3.12 A @ 120 Hz | 4.15 | 4.1496 A @ 50 kHz |  |  | 10 | 35 | 67.5 | Through Hole | Radial, Can - Snap-In | General Purpose | No | Yes | https://www.chemi-con.co.jp/products/relatedfiles/capacitor/catalog/KHUN-e.PDF | https://www.digikey.com/en/products/detail/chemi-con/EKHU421VSN142MA65S/28865187 | DigiKey Export
Chemi-Con | KHU | EKHU421VSN162MR95S | 565-EKHU421VSN162MR95S-ND |  | 420 | ±20% |  |  | 0.15 |  | 3000 Hrs @ 105°C | -40°C ~ 105°C | 4.04 | 4.04 A @ 120 Hz | 5.373 | 5.3732 A @ 50 kHz |  |  | 10 | 30 | 97.5 | Through Hole | Radial, Can - Snap-In | General Purpose | No | Yes | https://www.chemi-con.co.jp/products/relatedfiles/capacitor/catalog/KHUN-e.PDF | https://www.digikey.com/en/products/detail/chemi-con/EKHU421VSN162MR95S/28865477 | DigiKey Export
Chemi-Con | KHU | EKHU421VSN172MA75S | 565-EKHU421VSN172MA75S-ND |  | 420 | ±20% |  |  | 0.15 |  | 3000 Hrs @ 105°C | -40°C ~ 105°C | 3.51 | 3.51 A @ 120 Hz | 4.668 | 4.6683 A @ 50 kHz |  |  | 10 | 35 | 77.5 | Through Hole | Radial, Can - Snap-In | General Purpose | No | Yes | https://www.chemi-con.co.jp/products/relatedfiles/capacitor/catalog/KHUN-e.PDF | https://www.digikey.com/en/products/detail/chemi-con/EKHU421VSN172MA75S/28865204 | DigiKey Export
Chemi-Con | KHU | EKHU421VSN172MRA0S | 565-EKHU421VSN172MRA0S-ND |  | 420 | ±20% |  |  | 0.15 |  | 3000 Hrs @ 105°C | -40°C ~ 105°C | 4.21 | 4.21 A @ 120 Hz | 5.639 | 5.6392 A @ 50 kHz |  |  | 10 | 30 | 102.5 | Through Hole | Radial, Can - Snap-In | General Purpose | No | Yes | https://www.chemi-con.co.jp/products/relatedfiles/capacitor/catalog/KHUN-e.PDF | https://www.digikey.com/en/products/detail/chemi-con/EKHU421VSN172MRA0S/28865244 | DigiKey Export
Chemi-Con | KHU | EKHU421VSN182MA80S | 565-EKHU421VSN182MA80S-ND |  | 420 | ±20% |  |  | 0.15 |  | 3000 Hrs @ 105°C | -40°C ~ 105°C | 3.71 | 3.71 A @ 120 Hz | 4.934 | 4.9343 A @ 50 kHz |  |  | 10 | 35 | 82.5 | Through Hole | Radial, Can - Snap-In | General Purpose | No | Yes | https://www.chemi-con.co.jp/products/relatedfiles/capacitor/catalog/KHUN-e.PDF | https://www.digikey.com/en/products/detail/chemi-con/EKHU421VSN182MA80S/28865421 | DigiKey Export
Chemi-Con | KHU | EKHU421VSN1A2MR60S | 565-EKHU421VSN1A2MR60S-ND |  | 420 | ±20% |  |  | 0.15 |  | 3000 Hrs @ 105°C | -40°C ~ 105°C | 2.9 | 2.9 A @ 120 Hz | 3.857 | 3.857 A @ 50 kHz |  |  | 10 | 30 | 62.5 | Through Hole | Radial, Can - Snap-In | General Purpose | No | Yes | https://www.chemi-con.co.jp/products/relatedfiles/capacitor/catalog/KHUN-e.PDF | https://www.digikey.com/en/products/detail/chemi-con/EKHU421VSN1A2MR60S/28865221 | DigiKey Export
Chemi-Con | KHU | EKHU421VSN1C2MA55S | 565-EKHU421VSN1C2MA55S-ND |  | 420 | ±20% |  |  | 0.15 |  | 3000 Hrs @ 105°C | -40°C ~ 105°C | 2.86 | 2.86 A @ 120 Hz | 3.804 | 3.8038 A @ 50 kHz |  |  | 10 | 35 | 57.5 | Through Hole | Radial, Can - Snap-In | General Purpose | No | Yes | https://www.chemi-con.co.jp/products/relatedfiles/capacitor/catalog/KHUN-e.PDF | https://www.digikey.com/en/products/detail/chemi-con/EKHU421VSN1C2MA55S/28865405 | DigiKey Export
Chemi-Con | KHU | EKHU421VSN1C2MR75S | 565-EKHU421VSN1C2MR75S-ND |  | 420 | ±20% |  |  | 0.15 |  | 3000 Hrs @ 105°C | -40°C ~ 105°C | 3.35 | 3.35 A @ 120 Hz | 4.455 | 4.4555 A @ 50 kHz |  |  | 10 | 30 | 77.5 | Through Hole | Radial, Can - Snap-In | General Purpose | No | Yes | https://www.chemi-con.co.jp/products/relatedfiles/capacitor/catalog/KHUN-e.PDF | https://www.digikey.com/en/products/detail/chemi-con/EKHU421VSN1C2MR75S/28865429 | DigiKey Export
Chemi-Con | KHU | EKHU421VSN1D2MR80S | 565-EKHU421VSN1D2MR80S-ND |  | 420 | ±20% |  |  | 0.15 |  | 3000 Hrs @ 105°C | -40°C ~ 105°C | 3.52 | 3.52 A @ 120 Hz | 4.682 | 4.6816 A @ 50 kHz |  |  | 10 | 30 | 82.5 | Through Hole | Radial, Can - Snap-In | General Purpose | No | Yes | https://www.chemi-con.co.jp/products/relatedfiles/capacitor/catalog/KHUN-e.PDF | https://www.digikey.com/en/products/detail/chemi-con/EKHU421VSN1D2MR80S/28865160 | DigiKey Export
Chemi-Con | KHU | EKHU421VSN1E2MR85S | 565-EKHU421VSN1E2MR85S-ND |  | 420 | ±20% |  |  | 0.15 |  | 3000 Hrs @ 105°C | -40°C ~ 105°C | 3.71 | 3.71 A @ 120 Hz | 4.934 | 4.9343 A @ 50 kHz |  |  | 10 | 30 | 87.5 | Through Hole | Radial, Can - Snap-In | General Purpose | No | Yes | https://www.chemi-con.co.jp/products/relatedfiles/capacitor/catalog/KHUN-e.PDF | https://www.digikey.com/en/products/detail/chemi-con/EKHU421VSN1E2MR85S/28865219 | DigiKey Export
Chemi-Con | KHU | EKHU421VSN1F2MA70S | 565-EKHU421VSN1F2MA70S-ND |  | 420 | ±20% |  |  | 0.15 |  | 3000 Hrs @ 105°C | -40°C ~ 105°C | 3.32 | 3.32 A @ 120 Hz | 4.416 | 4.4156 A @ 50 kHz |  |  | 10 | 35 | 72.5 | Through Hole | Radial, Can - Snap-In | General Purpose | No | Yes | https://www.chemi-con.co.jp/products/relatedfiles/capacitor/catalog/KHUN-e.PDF | https://www.digikey.com/en/products/detail/chemi-con/EKHU421VSN1F2MA70S/28865469 | DigiKey Export
Chemi-Con | KHU | EKHU421VSN1F2MR90S | 565-EKHU421VSN1F2MR90S-ND |  | 420 | ±20% |  |  | 0.15 |  | 3000 Hrs @ 105°C | -40°C ~ 105°C | 3.9 | 3.9 A @ 120 Hz | 5.187 | 5.187 A @ 50 kHz |  |  | 10 | 30 | 92.5 | Through Hole | Radial, Can - Snap-In | General Purpose | No | Yes | https://www.chemi-con.co.jp/products/relatedfiles/capacitor/catalog/KHUN-e.PDF | https://www.digikey.com/en/products/detail/chemi-con/EKHU421VSN1F2MR90S/28865202 | DigiKey Export
Chemi-Con | KHU | EKHU421VSN1K2MA85S | 565-EKHU421VSN1K2MA85S-ND |  | 420 | ±20% |  |  | 0.15 |  | 3000 Hrs @ 105°C | -40°C ~ 105°C | 3.9 | 3.9 A @ 120 Hz | 5.187 | 5.187 A @ 50 kHz |  |  | 10 | 35 | 87.5 | Through Hole | Radial, Can - Snap-In | General Purpose | No | Yes | https://www.chemi-con.co.jp/products/relatedfiles/capacitor/catalog/KHUN-e.PDF | https://www.digikey.com/en/products/detail/chemi-con/EKHU421VSN1K2MA85S/28865303 | DigiKey Export
Chemi-Con | KHU | EKHU421VSN232MAA0S | 565-EKHU421VSN232MAA0S-ND |  | 420 | ±20% |  |  | 0.15 |  | 3000 Hrs @ 105°C | -40°C ~ 105°C | 4.44 | 4.44 A @ 120 Hz | 5.905 | 5.9052 A @ 50 kHz |  |  | 10 | 35 | 102.5 | Through Hole | Radial, Can - Snap-In | General Purpose | No | Yes | https://www.chemi-con.co.jp/products/relatedfiles/capacitor/catalog/KHUN-e.PDF | https://www.digikey.com/en/products/detail/chemi-con/EKHU421VSN232MAA0S/28865196 | DigiKey Export
Chemi-Con | KHU | EKHU421VSN2A2MA90S | 565-EKHU421VSN2A2MA90S-ND |  | 420 | ±20% |  |  | 0.15 |  | 3000 Hrs @ 105°C | -40°C ~ 105°C | 4.09 | 4.09 A @ 120 Hz | 5.44 | 5.4397 A @ 50 kHz |  |  | 10 | 35 | 92.5 | Through Hole | Radial, Can - Snap-In | General Purpose | No | Yes | https://www.chemi-con.co.jp/products/relatedfiles/capacitor/catalog/KHUN-e.PDF | https://www.digikey.com/en/products/detail/chemi-con/EKHU421VSN2A2MA90S/28865474 | DigiKey Export
Chemi-Con | KHU | EKHU421VSN2B2MA95S | 565-EKHU421VSN2B2MA95S-ND |  | 420 | ±20% |  |  | 0.15 |  | 3000 Hrs @ 105°C | -40°C ~ 105°C | 4.25 | 4.25 A @ 120 Hz | 5.652 | 5.6525 A @ 50 kHz |  |  | 10 | 35 | 97.5 | Through Hole | Radial, Can - Snap-In | General Purpose | No | Yes | https://www.chemi-con.co.jp/products/relatedfiles/capacitor/catalog/KHUN-e.PDF | https://www.digikey.com/en/products/detail/chemi-con/EKHU421VSN2B2MA95S/28865165 | DigiKey Export
Chemi-Con | LHU | ELHU421VSN112MA50S | 565-ELHU421VSN112MA50S-ND |  | 420 | ±20% |  |  | 0.15 |  | 5000 Hrs @ 105°C | -40°C ~ 105°C | 2.68 | 2.68 A @ 120 Hz | 3.564 | 3.5644 A @ 50 kHz |  |  | 10 | 35 | 52.5 | Through Hole | Radial, Can - Snap-In | General Purpose | No | Yes | https://www.chemi-con.co.jp/products/relatedfiles/capacitor/catalog/LHUN-e.PDF | https://www.digikey.com/en/products/detail/chemi-con/ELHU421VSN112MA50S/28865277 | DigiKey Export
Chemi-Con | LHU | ELHU421VSN112MR65S | 565-ELHU421VSN112MR65S-ND |  | 420 | ±20% |  |  | 0.15 |  | 5000 Hrs @ 105°C | -40°C ~ 105°C | 3.04 | 3.04 A @ 120 Hz | 4.043 | 4.0432 A @ 50 kHz |  |  | 10 | 30 | 67.5 | Through Hole | Radial, Can - Snap-In | General Purpose | No | Yes | https://www.chemi-con.co.jp/products/relatedfiles/capacitor/catalog/LHUN-e.PDF | https://www.digikey.com/en/products/detail/chemi-con/ELHU421VSN112MR65S/28865471 | DigiKey Export
Chemi-Con | LHU | ELHU421VSN122MR70S | 565-ELHU421VSN122MR70S-ND |  | 420 | ±20% |  |  | 0.15 |  | 5000 Hrs @ 105°C | -40°C ~ 105°C | 3.2 | 3.2 A @ 120 Hz | 4.256 | 4.256 A @ 50 kHz |  |  | 10 | 30 | 72.5 | Through Hole | Radial, Can - Snap-In | General Purpose | No | Yes | https://www.chemi-con.co.jp/products/relatedfiles/capacitor/catalog/LHUN-e.PDF | https://www.digikey.com/en/products/detail/chemi-con/ELHU421VSN122MR70S/28865347 | DigiKey Export
Chemi-Con | LHU | ELHU421VSN142MA60S | 565-ELHU421VSN142MA60S-ND |  | 420 | ±20% |  |  | 0.15 |  | 5000 Hrs @ 105°C | -40°C ~ 105°C | 3.04 | 3.04 A @ 120 Hz | 4.043 | 4.0432 A @ 50 kHz |  |  | 10 | 35 | 62.5 | Through Hole | Radial, Can - Snap-In | General Purpose | No | Yes | https://www.chemi-con.co.jp/products/relatedfiles/capacitor/catalog/LHUN-e.PDF | https://www.digikey.com/en/products/detail/chemi-con/ELHU421VSN142MA60S/28865437 | DigiKey Export
Chemi-Con | LHU | ELHU421VSN142MA65S | 565-ELHU421VSN142MA65S-ND |  | 420 | ±20% |  |  | 0.15 |  | 5000 Hrs @ 105°C | -40°C ~ 105°C | 3.12 | 3.12 A @ 120 Hz | 4.15 | 4.1496 A @ 50 kHz |  |  | 10 | 35 | 67.5 | Through Hole | Radial, Can - Snap-In | General Purpose | No | Yes | https://www.chemi-con.co.jp/products/relatedfiles/capacitor/catalog/LHUN-e.PDF | https://www.digikey.com/en/products/detail/chemi-con/ELHU421VSN142MA65S/28865195 | DigiKey Export
Chemi-Con | LHU | ELHU421VSN162MR95S | 565-ELHU421VSN162MR95S-ND |  | 420 | ±20% |  |  | 0.15 |  | 5000 Hrs @ 105°C | -40°C ~ 105°C | 4.04 | 4.04 A @ 120 Hz | 5.373 | 5.3732 A @ 50 kHz |  |  | 10 | 30 | 97.5 | Through Hole | Radial, Can - Snap-In | General Purpose | No | Yes | https://www.chemi-con.co.jp/products/relatedfiles/capacitor/catalog/LHUN-e.PDF | https://www.digikey.com/en/products/detail/chemi-con/ELHU421VSN162MR95S/28865378 | DigiKey Export
Chemi-Con | LHU | ELHU421VSN172MA75S | 565-ELHU421VSN172MA75S-ND |  | 420 | ±20% |  |  | 0.15 |  | 5000 Hrs @ 105°C | -40°C ~ 105°C | 3.51 | 3.51 A @ 120 Hz | 4.668 | 4.6683 A @ 50 kHz |  |  | 10 | 35 | 77.5 | Through Hole | Radial, Can - Snap-In | General Purpose | No | Yes | https://www.chemi-con.co.jp/products/relatedfiles/capacitor/catalog/LHUN-e.PDF | https://www.digikey.com/en/products/detail/chemi-con/ELHU421VSN172MA75S/28865228 | DigiKey Export
Chemi-Con | LHU | ELHU421VSN172MRA0S | 565-ELHU421VSN172MRA0S-ND |  | 420 | ±20% |  |  | 0.15 |  | 5000 Hrs @ 105°C | -40°C ~ 105°C | 4.21 | 4.21 A @ 120 Hz | 5.599 | 5.5993 A @ 50 kHz |  |  | 10 | 30 | 102.5 | Through Hole | Radial, Can - Snap-In | General Purpose | No | Yes | https://www.chemi-con.co.jp/products/relatedfiles/capacitor/catalog/LHUN-e.PDF | https://www.digikey.com/en/products/detail/chemi-con/ELHU421VSN172MRA0S/28865164 | DigiKey Export
Chemi-Con | LHU | ELHU421VSN182MA80S | 565-ELHU421VSN182MA80S-ND |  | 420 | ±20% |  |  | 0.15 |  | 5000 Hrs @ 105°C | -40°C ~ 105°C | 3.71 | 3.71 A @ 120 Hz | 4.934 | 4.9343 A @ 50 kHz |  |  | 10 | 35 | 82.5 | Through Hole | Radial, Can - Snap-In | General Purpose | No | Yes | https://www.chemi-con.co.jp/products/relatedfiles/capacitor/catalog/LHUN-e.PDF | https://www.digikey.com/en/products/detail/chemi-con/ELHU421VSN182MA80S/28865463 | DigiKey Export
Chemi-Con | LHU | ELHU421VSN1A2MR60S | 565-ELHU421VSN1A2MR60S-ND |  | 420 | ±20% |  |  | 0.15 |  | 5000 Hrs @ 105°C | -40°C ~ 105°C | 2.9 | 2.9 A @ 120 Hz | 3.857 | 3.857 A @ 50 kHz |  |  | 10 | 30 | 62.5 | Through Hole | Radial, Can - Snap-In | General Purpose | No | Yes | https://www.chemi-con.co.jp/products/relatedfiles/capacitor/catalog/LHUN-e.PDF | https://www.digikey.com/en/products/detail/chemi-con/ELHU421VSN1A2MR60S/28865358 | DigiKey Export
Chemi-Con | LHU | ELHU421VSN1C2MA55S | 565-ELHU421VSN1C2MA55S-ND |  | 420 | ±20% |  |  | 0.15 |  | 5000 Hrs @ 105°C | -40°C ~ 105°C | 2.86 | 2.86 A @ 120 Hz | 3.804 | 3.8038 A @ 50 kHz |  |  | 10 | 35 | 57.5 | Through Hole | Radial, Can - Snap-In | General Purpose | No | Yes | https://www.chemi-con.co.jp/products/relatedfiles/capacitor/catalog/LHUN-e.PDF | https://www.digikey.com/en/products/detail/chemi-con/ELHU421VSN1C2MA55S/28865414 | DigiKey Export
Chemi-Con | LHU | ELHU421VSN1C2MR75S | 565-ELHU421VSN1C2MR75S-ND |  | 420 | ±20% |  |  | 0.15 |  | 5000 Hrs @ 105°C | -40°C ~ 105°C | 3.35 | 3.35 A @ 120 Hz | 4.455 | 4.4555 A @ 50 kHz |  |  | 10 | 30 | 77.5 | Through Hole | Radial, Can - Snap-In | General Purpose | No | Yes | https://www.chemi-con.co.jp/products/relatedfiles/capacitor/catalog/LHUN-e.PDF | https://www.digikey.com/en/products/detail/chemi-con/ELHU421VSN1C2MR75S/28865217 | DigiKey Export
Chemi-Con | LHU | ELHU421VSN1D2MR80S | 565-ELHU421VSN1D2MR80S-ND |  | 420 | ±20% |  |  | 0.15 |  | 5000 Hrs @ 105°C | -40°C ~ 105°C | 3.52 | 3.52 A @ 120 Hz | 4.682 | 4.6816 A @ 50 kHz |  |  | 10 | 30 | 82.5 | Through Hole | Radial, Can - Snap-In | General Purpose | No | Yes | https://www.chemi-con.co.jp/products/relatedfiles/capacitor/catalog/LHUN-e.PDF | https://www.digikey.com/en/products/detail/chemi-con/ELHU421VSN1D2MR80S/28865237 | DigiKey Export
Chemi-Con | LHU | ELHU421VSN1E2MR85S | 565-ELHU421VSN1E2MR85S-ND |  | 420 | ±20% |  |  | 0.15 |  | 5000 Hrs @ 105°C | -40°C ~ 105°C | 3.71 | 3.71 A @ 120 Hz | 4.934 | 4.9343 A @ 50 kHz |  |  | 10 | 30 | 87.5 | Through Hole | Radial, Can - Snap-In | General Purpose | No | Yes | https://www.chemi-con.co.jp/products/relatedfiles/capacitor/catalog/LHUN-e.PDF | https://www.digikey.com/en/products/detail/chemi-con/ELHU421VSN1E2MR85S/28865354 | DigiKey Export
Chemi-Con | LHU | ELHU421VSN1F2MA70S | 565-ELHU421VSN1F2MA70S-ND |  | 420 | ±20% |  |  | 0.15 |  | 5000 Hrs @ 105°C | -40°C ~ 105°C | 3.32 | 3.32 A @ 120 Hz | 4.416 | 4.4156 A @ 50 kHz |  |  | 10 | 35 | 72.5 | Through Hole | Radial, Can - Snap-In | General Purpose | No | Yes | https://www.chemi-con.co.jp/products/relatedfiles/capacitor/catalog/LHUN-e.PDF | https://www.digikey.com/en/products/detail/chemi-con/ELHU421VSN1F2MA70S/28865422 | DigiKey Export
Chemi-Con | LHU | ELHU421VSN1F2MR90S | 565-ELHU421VSN1F2MR90S-ND |  | 420 | ±20% |  |  | 0.15 |  | 5000 Hrs @ 105°C | -40°C ~ 105°C | 3.9 | 3.9 A @ 120 Hz | 5.187 | 5.187 A @ 50 kHz |  |  | 10 | 30 | 92.5 | Through Hole | Radial, Can - Snap-In | General Purpose | No | Yes | https://www.chemi-con.co.jp/products/relatedfiles/capacitor/catalog/LHUN-e.PDF | https://www.digikey.com/en/products/detail/chemi-con/ELHU421VSN1F2MR90S/28865478 | DigiKey Export
Chemi-Con | LHU | ELHU421VSN1K2MA85S | 565-ELHU421VSN1K2MA85S-ND |  | 420 | ±20% |  |  | 0.15 |  | 5000 Hrs @ 105°C | -40°C ~ 105°C | 3.9 | 3.9 A @ 120 Hz | 5.187 | 5.187 A @ 50 kHz |  |  | 10 | 35 | 87.5 | Through Hole | Radial, Can - Snap-In | General Purpose | No | Yes | https://www.chemi-con.co.jp/products/relatedfiles/capacitor/catalog/LHUN-e.PDF | https://www.digikey.com/en/products/detail/chemi-con/ELHU421VSN1K2MA85S/28865468 | DigiKey Export
Chemi-Con | LHU | ELHU421VSN232MAA0S | 565-ELHU421VSN232MAA0S-ND |  | 420 | ±20% |  |  | 0.15 |  | 5000 Hrs @ 105°C | -40°C ~ 105°C | 4.44 | 4.44 A @ 120 Hz | 5.905 | 5.9052 A @ 50 kHz |  |  | 10 | 35 | 102.5 | Through Hole | Radial, Can - Snap-In | General Purpose | No | Yes | https://www.chemi-con.co.jp/products/relatedfiles/capacitor/catalog/LHUN-e.PDF | https://www.digikey.com/en/products/detail/chemi-con/ELHU421VSN232MAA0S/28865342 | DigiKey Export
Chemi-Con | LHU | ELHU421VSN2A2MA90S | 565-ELHU421VSN2A2MA90S-ND |  | 420 | ±20% |  |  | 0.15 |  | 5000 Hrs @ 105°C | -40°C ~ 105°C | 4.09 | 4.09 A @ 120 Hz | 5.44 | 5.4397 A @ 50 kHz |  |  | 10 | 35 | 92.5 | Through Hole | Radial, Can - Snap-In | General Purpose | No | Yes | https://www.chemi-con.co.jp/products/relatedfiles/capacitor/catalog/LHUN-e.PDF | https://www.digikey.com/en/products/detail/chemi-con/ELHU421VSN2A2MA90S/28865314 | DigiKey Export
Chemi-Con | LHU | ELHU421VSN2B2MA95S | 565-ELHU421VSN2B2MA95S-ND |  | 420 | ±20% |  |  | 0.15 |  | 5000 Hrs @ 105°C | -40°C ~ 105°C | 4.25 | 4.25 A @ 120 Hz | 5.652 | 5.6525 A @ 50 kHz |  |  | 10 | 35 | 97.5 | Through Hole | Radial, Can - Snap-In | General Purpose | No | Yes | https://www.chemi-con.co.jp/products/relatedfiles/capacitor/catalog/LHUN-e.PDF | https://www.digikey.com/en/products/detail/chemi-con/ELHU421VSN2B2MA95S/28865385 | DigiKey Export
Chemi-Con | KHE | EKHE451VSN102MA50S | 565-EKHE451VSN102MA50S-ND |  | 450 | ±20% |  |  | 0.15 |  | 2000 Hrs @ 105°C | -40°C ~ 105°C | 2.56 | 2.56 A @ 120 Hz | 3.405 | 3.4048 A @ 50 kHz |  |  | 10 | 35 | 50 | Through Hole | Radial, Can - Snap-In | General Purpose | No | Yes | https://www.chemi-con.co.jp/products/relatedfiles/capacitor/catalog/KHEN-e.PDF | https://www.digikey.com/en/products/detail/chemi-con/EKHE451VSN102MA50S/17877222 | DigiKey Export
Chemi-Con | KHE | EKHE451VSN102MR60Z | 565-EKHE451VSN102MR60Z-ND |  | 450 | ±20% |  |  | 0.15 |  | 2000 Hrs @ 105°C | -40°C ~ 105°C | 2.83 | 2.83 A @ 120 Hz | 3.764 | 3.7639 A @ 50 kHz |  |  | 10 | 30 | 62.5 | Through Hole | Radial, Can - Snap-In | General Purpose | No | Yes | https://www.chemi-con.co.jp/products/relatedfiles/capacitor/catalog/KHEN-e.PDF | https://www.digikey.com/en/products/detail/chemi-con/EKHE451VSN102MR60Z/21805007 | DigiKey Export
Chemi-Con | KHE | EKHE451VSN112MA55S | 565-EKHE451VSN112MA55S-ND |  | 450 | ±20% |  |  | 0.15 |  | 2000 Hrs @ 105°C | -40°C ~ 105°C | 2.74 | 2.74 A @ 120 Hz | 3.644 | 3.6442 A @ 50 kHz |  |  | 10 | 35 | 55 | Through Hole | Radial, Can - Snap-In | General Purpose | No | Yes | https://www.chemi-con.co.jp/products/relatedfiles/capacitor/catalog/KHEN-e.PDF | https://www.digikey.com/en/products/detail/chemi-con/EKHE451VSN112MA55S/17876790 | DigiKey Export
Chemi-Con | KHE | EKHE451VSN122MA60S | 565-EKHE451VSN122MA60S-ND |  | 450 | ±20% |  |  | 0.15 |  | 2000 Hrs @ 105°C | -40°C ~ 105°C | 2.92 | 2.92 A @ 120 Hz | 3.884 | 3.8836 A @ 50 kHz |  |  | 10 | 35 | 60 | Through Hole | Radial, Can - Snap-In | General Purpose | No | Yes | https://www.chemi-con.co.jp/products/relatedfiles/capacitor/catalog/KHEN-e.PDF | https://www.digikey.com/en/products/detail/chemi-con/EKHE451VSN122MA60S/17876904 | DigiKey Export
Chemi-Con | KHE | EKHE451VSN132MA60Z | 565-EKHE451VSN132MA60Z-ND |  | 450 | ±20% |  |  | 0.15 |  | 2000 Hrs @ 105°C | -40°C ~ 105°C | 2.92 | 2.92 A @ 120 Hz | 3.884 | 3.8836 A @ 50 kHz |  |  | 10 | 35 | 62.5 | Through Hole | Radial, Can - Snap-In | General Purpose | No | Yes | https://www.chemi-con.co.jp/products/relatedfiles/capacitor/catalog/KHEN-e.PDF | https://www.digikey.com/en/products/detail/chemi-con/EKHE451VSN132MA60Z/21805446 | DigiKey Export
Chemi-Con | KHE | EKHE451VSN1A2MA50Z | 565-EKHE451VSN1A2MA50Z-ND |  | 450 | ±20% |  |  | 0.15 |  | 2000 Hrs @ 105°C | -40°C ~ 105°C | 2.58 | 2.58 A @ 120 Hz | 3.431 | 3.4314 A @ 50 kHz |  |  | 10 | 35 | 52.5 | Through Hole | Radial, Can - Snap-In | General Purpose | No | Yes | https://www.chemi-con.co.jp/products/relatedfiles/capacitor/catalog/KHEN-e.PDF | https://www.digikey.com/en/products/detail/chemi-con/EKHE451VSN1A2MA50Z/21805535 | DigiKey Export
Chemi-Con | KHE | EKHE451VSN1B2MA55Z | 565-EKHE451VSN1B2MA55Z-ND |  | 450 | ±20% |  |  | 0.15 |  | 2000 Hrs @ 105°C | -40°C ~ 105°C | 2.75 | 2.75 A @ 120 Hz | 3.658 | 3.6575 A @ 50 kHz |  |  | 10 | 35 | 57.5 | Through Hole | Radial, Can - Snap-In | General Purpose | No | Yes | https://www.chemi-con.co.jp/products/relatedfiles/capacitor/catalog/KHEN-e.PDF | https://www.digikey.com/en/products/detail/chemi-con/EKHE451VSN1B2MA55Z/21804970 | DigiKey Export
Chemi-Con | KHU | EKHU451VSN102MA50S | 565-EKHU451VSN102MA50S-ND |  | 450 | ±20% |  |  | 0.15 |  | 3000 Hrs @ 105°C | -40°C ~ 105°C | 2.56 | 2.56 A @ 120 Hz | 3.405 | 3.4048 A @ 50 kHz |  |  | 10 | 35 | 52.5 | Through Hole | Radial, Can - Snap-In | General Purpose | No | Yes | https://www.chemi-con.co.jp/products/relatedfiles/capacitor/catalog/al-all-e.pdf | https://www.digikey.com/en/products/detail/chemi-con/EKHU451VSN102MA50S/28174384 | DigiKey Export
Chemi-Con | KHU | EKHU451VSN102MR65S | 565-EKHU451VSN102MR65S-ND |  | 450 | ±20% |  |  | 0.15 |  | 3000 Hrs @ 105°C | -40°C ~ 105°C | 2.91 | 2.91 A @ 120 Hz | 3.87 | 3.8703 A @ 50 kHz |  |  | 10 | 30 | 67.5 | Through Hole | Radial, Can - Snap-In | General Purpose | No | Yes | https://www.chemi-con.co.jp/products/relatedfiles/capacitor/catalog/al-all-e.pdf | https://www.digikey.com/en/products/detail/chemi-con/EKHU451VSN102MR65S/28174482 | DigiKey Export
Chemi-Con | KHU | EKHU451VSN112MR70S | 565-EKHU451VSN112MR70S-ND |  | 450 | ±20% |  |  | 0.15 |  | 3000 Hrs @ 105°C | -40°C ~ 105°C | 3.06 | 3.06 A @ 120 Hz | 4.07 | 4.0698 A @ 50 kHz |  |  | 10 | 30 | 72.5 | Through Hole | Radial, Can - Snap-In | General Purpose | No | Yes | https://www.chemi-con.co.jp/products/relatedfiles/capacitor/catalog/al-all-e.pdf | https://www.digikey.com/en/products/detail/chemi-con/EKHU451VSN112MR70S/28174433 | DigiKey Export
Chemi-Con | KHU | EKHU451VSN132MA65S | 565-EKHU451VSN132MA65S-ND |  | 450 | ±20% |  |  | 0.15 |  | 3000 Hrs @ 105°C | -40°C ~ 105°C | 2.98 | 2.98 A @ 120 Hz | 3.963 | 3.9634 A @ 50 kHz |  |  | 10 | 35 | 67.5 | Through Hole | Radial, Can - Snap-In | General Purpose | No | Yes | https://www.chemi-con.co.jp/products/relatedfiles/capacitor/catalog/al-all-e.pdf | https://www.digikey.com/en/products/detail/chemi-con/EKHU451VSN132MA65S/28174333 | DigiKey Export
Chemi-Con | KHU | EKHU451VSN132MR85S | 565-EKHU451VSN132MR85S-ND |  | 450 | ±20% |  |  | 0.15 |  | 3000 Hrs @ 105°C | -40°C ~ 105°C | 3.54 | 3.54 A @ 120 Hz | 4.708 | 4.7082 A @ 50 kHz |  |  | 10 | 30 | 87.5 | Through Hole | Radial, Can - Snap-In | General Purpose | No | Yes | https://www.chemi-con.co.jp/products/relatedfiles/capacitor/catalog/al-all-e.pdf | https://www.digikey.com/en/products/detail/chemi-con/EKHU451VSN132MR85S/28174360 | DigiKey Export
Chemi-Con | KHU | EKHU451VSN142MA70S | 565-EKHU451VSN142MA70S-ND |  | 450 | ±20% |  |  | 0.15 |  | 3000 Hrs @ 105°C | -40°C ~ 105°C | 3.16 | 3.16 A @ 120 Hz | 4.203 | 4.2028 A @ 50 kHz |  |  | 10 | 35 | 72.5 | Through Hole | Radial, Can - Snap-In | General Purpose | No | Yes | https://www.chemi-con.co.jp/products/relatedfiles/capacitor/catalog/al-all-e.pdf | https://www.digikey.com/en/products/detail/chemi-con/EKHU451VSN142MA70S/28174465 | DigiKey Export
Chemi-Con | KHU | EKHU451VSN142MR90S | 565-EKHU451VSN142MR90S-ND |  | 450 | ±20% |  |  | 0.15 |  | 3000 Hrs @ 105°C | -40°C ~ 105°C | 3.71 | 3.71 A @ 120 Hz | 4.934 | 4.9343 A @ 50 kHz |  |  | 10 | 30 | 92.5 | Through Hole | Radial, Can - Snap-In | General Purpose | No | Yes | https://www.chemi-con.co.jp/products/relatedfiles/capacitor/catalog/al-all-e.pdf | https://www.digikey.com/en/products/detail/chemi-con/EKHU451VSN142MR90S/28174437 | DigiKey Export
Chemi-Con | KHU | EKHU451VSN192MA90S | 565-EKHU451VSN192MA90S-ND |  | 450 | ±20% |  |  | 0.15 |  | 3000 Hrs @ 105°C | -40°C ~ 105°C | 3.91 | 3.91 A @ 120 Hz | 5.2 | 5.2003 A @ 50 kHz |  |  | 10 | 35 | 92.5 | Through Hole | Radial, Can - Snap-In | General Purpose | No | Yes | https://www.chemi-con.co.jp/products/relatedfiles/capacitor/catalog/al-all-e.pdf | https://www.digikey.com/en/products/detail/chemi-con/EKHU451VSN192MA90S/28174486 | DigiKey Export
Chemi-Con | KHU | EKHU451VSN1B2MA55S | 565-EKHU451VSN1B2MA55S-ND |  | 450 | ±20% |  |  | 0.15 |  | 3000 Hrs @ 105°C | -40°C ~ 105°C | 2.72 | 2.72 A @ 120 Hz | 3.618 | 3.6176 A @ 50 kHz |  |  | 10 | 35 | 57.5 | Through Hole | Radial, Can - Snap-In | General Purpose | No | Yes | https://www.chemi-con.co.jp/products/relatedfiles/capacitor/catalog/al-all-e.pdf | https://www.digikey.com/en/products/detail/chemi-con/EKHU451VSN1B2MA55S/28174295 | DigiKey Export
Chemi-Con | KHU | EKHU451VSN1B2MR75S | 565-EKHU451VSN1B2MR75S-ND |  | 450 | ±20% |  |  | 0.15 |  | 3000 Hrs @ 105°C | -40°C ~ 105°C | 3.2 | 3.2 A @ 120 Hz | 4.256 | 4.256 A @ 50 kHz |  |  | 10 | 30 | 77.5 | Through Hole | Radial, Can - Snap-In | General Purpose | No | Yes | https://www.chemi-con.co.jp/products/relatedfiles/capacitor/catalog/al-all-e.pdf | https://www.digikey.com/en/products/detail/chemi-con/EKHU451VSN1B2MR75S/28174340 | DigiKey Export
Chemi-Con | KHU | EKHU451VSN1C2MA60S | 565-EKHU451VSN1C2MA60S-ND |  | 450 | ±20% |  |  | 0.15 |  | 3000 Hrs @ 105°C | -40°C ~ 105°C | 2.88 | 2.88 A @ 120 Hz | 3.83 | 3.8304 A @ 50 kHz |  |  | 10 | 35 | 62.5 | Through Hole | Radial, Can - Snap-In | General Purpose | No | Yes | https://www.chemi-con.co.jp/products/relatedfiles/capacitor/catalog/al-all-e.pdf | https://www.digikey.com/en/products/detail/chemi-con/EKHU451VSN1C2MA60S/28174341 | DigiKey Export
Chemi-Con | KHU | EKHU451VSN1C2MR80S | 565-EKHU451VSN1C2MR80S-ND |  | 450 | ±20% |  |  | 0.15 |  | 3000 Hrs @ 105°C | -40°C ~ 105°C | 3.38 | 3.38 A @ 120 Hz | 4.495 | 4.4954 A @ 50 kHz |  |  | 10 | 30 | 82.5 | Through Hole | Radial, Can - Snap-In | General Purpose | No | Yes | https://www.chemi-con.co.jp/products/relatedfiles/capacitor/catalog/al-all-e.pdf | https://www.digikey.com/en/products/detail/chemi-con/EKHU451VSN1C2MR80S/28174348 | DigiKey Export
Chemi-Con | KHU | EKHU451VSN1E2MR95S | 565-EKHU451VSN1E2MR95S-ND |  | 450 | ±20% |  |  | 0.15 |  | 3000 Hrs @ 105°C | -40°C ~ 105°C | 3.84 | 3.84 A @ 120 Hz | 5.107 | 5.1072 A @ 50 kHz |  |  | 10 | 30 | 97.5 | Through Hole | Radial, Can - Snap-In | General Purpose | No | Yes | https://www.chemi-con.co.jp/products/relatedfiles/capacitor/catalog/al-all-e.pdf | https://www.digikey.com/en/products/detail/chemi-con/EKHU451VSN1E2MR95S/28174387 | DigiKey Export
Chemi-Con | KHU | EKHU451VSN1F2MA75S | 565-EKHU451VSN1F2MA75S-ND |  | 450 | ±20% |  |  | 0.15 |  | 3000 Hrs @ 105°C | -40°C ~ 105°C | 3.35 | 3.35 A @ 120 Hz | 4.455 | 4.4555 A @ 50 kHz |  |  | 10 | 35 | 77.5 | Through Hole | Radial, Can - Snap-In | General Purpose | No | Yes | https://www.chemi-con.co.jp/products/relatedfiles/capacitor/catalog/al-all-e.pdf | https://www.digikey.com/en/products/detail/chemi-con/EKHU451VSN1F2MA75S/28174302 | DigiKey Export
Chemi-Con | KHU | EKHU451VSN1F2MRA0S | 565-EKHU451VSN1F2MRA0S-ND |  | 450 | ±20% |  |  | 0.15 |  | 3000 Hrs @ 105°C | -40°C ~ 105°C | 4.01 | 4.01 A @ 120 Hz | 5.333 | 5.3333 A @ 50 kHz |  |  | 10 | 30 | 102.5 | Through Hole | Radial, Can - Snap-In | General Purpose | No | Yes | https://www.chemi-con.co.jp/products/relatedfiles/capacitor/catalog/al-all-e.pdf | https://www.digikey.com/en/products/detail/chemi-con/EKHU451VSN1F2MRA0S/28174476 | DigiKey Export
Chemi-Con | KHU | EKHU451VSN1G2MA80S | 565-EKHU451VSN1G2MA80S-ND |  | 450 | ±20% |  |  | 0.15 |  | 3000 Hrs @ 105°C | -40°C ~ 105°C | 3.54 | 3.54 A @ 120 Hz | 4.708 | 4.7082 A @ 50 kHz |  |  | 10 | 35 | 82.5 | Through Hole | Radial, Can - Snap-In | General Purpose | No | Yes | https://www.chemi-con.co.jp/products/relatedfiles/capacitor/catalog/al-all-e.pdf | https://www.digikey.com/en/products/detail/chemi-con/EKHU451VSN1G2MA80S/28174452 | DigiKey Export
Chemi-Con | KHU | EKHU451VSN1H2MA85S | 565-EKHU451VSN1H2MA85S-ND |  | 450 | ±20% |  |  | 0.15 |  | 3000 Hrs @ 105°C | -40°C ~ 105°C | 3.73 | 3.73 A @ 120 Hz | 4.961 | 4.9609 A @ 50 kHz |  |  | 10 | 35 | 87.5 | Through Hole | Radial, Can - Snap-In | General Purpose | No | Yes | https://www.chemi-con.co.jp/products/relatedfiles/capacitor/catalog/al-all-e.pdf | https://www.digikey.com/en/products/detail/chemi-con/EKHU451VSN1H2MA85S/28174477 | DigiKey Export
Chemi-Con | KHU | EKHU451VSN212MAA0S | 565-EKHU451VSN212MAA0S-ND |  | 450 | ±20% |  |  | 0.15 |  | 3000 Hrs @ 105°C | -40°C ~ 105°C | 4.22 | 4.22 A @ 120 Hz | 5.613 | 5.6126 A @ 50 kHz |  |  | 10 | 35 | 102.5 | Through Hole | Radial, Can - Snap-In | General Purpose | No | Yes | https://www.chemi-con.co.jp/products/relatedfiles/capacitor/catalog/al-all-e.pdf | https://www.digikey.com/en/products/detail/chemi-con/EKHU451VSN212MAA0S/28841353 | DigiKey Export
Chemi-Con | LHU | ELHU451VSN102MA50S | 565-ELHU451VSN102MA50S-ND |  | 450 | ±20% |  |  | 0.15 |  | 5000 Hrs @ 105°C | -40°C ~ 105°C | 2.56 | 2.56 A @ 120 Hz | 3.405 | 3.4048 A @ 50 kHz |  |  | 10 | 35 | 52.5 | Through Hole | Radial, Can - Snap-In | General Purpose | No | Yes | https://www.chemi-con.co.jp/products/relatedfiles/capacitor/catalog/al-all-e.pdf | https://www.digikey.com/en/products/detail/chemi-con/ELHU451VSN102MA50S/28174380 | DigiKey Export
Chemi-Con | LHU | ELHU451VSN102MR65S | 565-ELHU451VSN102MR65S-ND |  | 450 | ±20% |  |  | 0.15 |  | 5000 Hrs @ 105°C | -40°C ~ 105°C | 2.91 | 2.91 A @ 120 Hz | 3.87 | 3.8703 A @ 50 kHz |  |  | 10 | 30 | 67.5 | Through Hole | Radial, Can - Snap-In | General Purpose | No | Yes | https://www.chemi-con.co.jp/products/relatedfiles/capacitor/catalog/al-all-e.pdf | https://www.digikey.com/en/products/detail/chemi-con/ELHU451VSN102MR65S/28174383 | DigiKey Export
Chemi-Con | LHU | ELHU451VSN112MR70S | 565-ELHU451VSN112MR70S-ND |  | 450 | ±20% |  |  | 0.15 |  | 5000 Hrs @ 105°C | -40°C ~ 105°C | 3.06 | 3.06 A @ 120 Hz | 4.07 | 4.0698 A @ 50 kHz |  |  | 10 | 30 | 72.5 | Through Hole | Radial, Can - Snap-In | General Purpose | No | Yes | https://www.chemi-con.co.jp/products/relatedfiles/capacitor/catalog/al-all-e.pdf | https://www.digikey.com/en/products/detail/chemi-con/ELHU451VSN112MR70S/28174404 | DigiKey Export
Chemi-Con | LHU | ELHU451VSN132MA65S | 565-ELHU451VSN132MA65S-ND |  | 450 | ±20% |  |  | 0.15 |  | 5000 Hrs @ 105°C | -40°C ~ 105°C | 2.98 | 2.98 A @ 120 Hz | 3.963 | 3.9634 A @ 50 kHz |  |  | 10 | 35 | 67.5 | Through Hole | Radial, Can - Snap-In | General Purpose | No | Yes | https://www.chemi-con.co.jp/products/relatedfiles/capacitor/catalog/al-all-e.pdf | https://www.digikey.com/en/products/detail/chemi-con/ELHU451VSN132MA65S/28174475 | DigiKey Export
Chemi-Con | LHU | ELHU451VSN132MR85S | 565-ELHU451VSN132MR85S-ND |  | 450 | ±20% |  |  | 0.15 |  | 5000 Hrs @ 105°C | -40°C ~ 105°C | 3.54 | 3.54 A @ 120 Hz | 4.708 | 4.7082 A @ 50 kHz |  |  | 10 | 30 | 87.5 | Through Hole | Radial, Can - Snap-In | General Purpose | No | Yes | https://www.chemi-con.co.jp/products/relatedfiles/capacitor/catalog/al-all-e.pdf | https://www.digikey.com/en/products/detail/chemi-con/ELHU451VSN132MR85S/28174443 | DigiKey Export
Chemi-Con | LHU | ELHU451VSN142MA70S | 565-ELHU451VSN142MA70S-ND |  | 450 | ±20% |  |  | 0.15 |  | 5000 Hrs @ 105°C | -40°C ~ 105°C | 3.16 | 3.16 A @ 120 Hz | 4.203 | 4.2028 A @ 50 kHz |  |  | 10 | 35 | 72.5 | Through Hole | Radial, Can - Snap-In | General Purpose | No | Yes | https://www.chemi-con.co.jp/products/relatedfiles/capacitor/catalog/al-all-e.pdf | https://www.digikey.com/en/products/detail/chemi-con/ELHU451VSN142MA70S/28174431 | DigiKey Export
Chemi-Con | LHU | ELHU451VSN142MR90S | 565-ELHU451VSN142MR90S-ND |  | 450 | ±20% |  |  | 0.15 |  | 5000 Hrs @ 105°C | -40°C ~ 105°C | 3.71 | 3.71 A @ 120 Hz | 4.934 | 4.9343 A @ 50 kHz |  |  | 10 | 30 | 92.5 | Through Hole | Radial, Can - Snap-In | General Purpose | No | Yes | https://www.chemi-con.co.jp/products/relatedfiles/capacitor/catalog/al-all-e.pdf | https://www.digikey.com/en/products/detail/chemi-con/ELHU451VSN142MR90S/28174449 | DigiKey Export
Chemi-Con | LHU | ELHU451VSN192MA90S | 565-ELHU451VSN192MA90S-ND |  | 450 | ±20% |  |  | 0.15 |  | 5000 Hrs @ 105°C | -40°C ~ 105°C | 3.91 | 3.91 A @ 120 Hz | 5.2 | 5.2003 A @ 50 kHz |  |  | 10 | 35 | 92.5 | Through Hole | Radial, Can - Snap-In | General Purpose | No | Yes | https://www.chemi-con.co.jp/products/relatedfiles/capacitor/catalog/al-all-e.pdf | https://www.digikey.com/en/products/detail/chemi-con/ELHU451VSN192MA90S/28174319 | DigiKey Export
Chemi-Con | LHU | ELHU451VSN1B2MA55S | 565-ELHU451VSN1B2MA55S-ND |  | 450 | ±20% |  |  | 0.15 |  | 5000 Hrs @ 105°C | -40°C ~ 105°C | 2.72 | 2.72 A @ 120 Hz | 3.618 | 3.6176 A @ 50 kHz |  |  | 10 | 35 | 57.5 | Through Hole | Radial, Can - Snap-In | General Purpose | No | Yes | https://www.chemi-con.co.jp/products/relatedfiles/capacitor/catalog/al-all-e.pdf | https://www.digikey.com/en/products/detail/chemi-con/ELHU451VSN1B2MA55S/28174371 | DigiKey Export
Chemi-Con | LHU | ELHU451VSN1B2MR75S | 565-ELHU451VSN1B2MR75S-ND |  | 450 | ±20% |  |  | 0.15 |  | 5000 Hrs @ 105°C | -40°C ~ 105°C | 3.2 | 3.2 A @ 120 Hz | 4.256 | 4.256 A @ 50 kHz |  |  | 10 | 30 | 77.5 | Through Hole | Radial, Can - Snap-In | General Purpose | No | Yes | https://www.chemi-con.co.jp/products/relatedfiles/capacitor/catalog/al-all-e.pdf | https://www.digikey.com/en/products/detail/chemi-con/ELHU451VSN1B2MR75S/28174304 | DigiKey Export
Chemi-Con | LHU | ELHU451VSN1C2MA60S | 565-ELHU451VSN1C2MA60S-ND |  | 450 | ±20% |  |  | 0.15 |  | 5000 Hrs @ 105°C | -40°C ~ 105°C | 2.88 | 2.88 A @ 120 Hz | 3.83 | 3.8304 A @ 50 kHz |  |  | 10 | 35 | 62.5 | Through Hole | Radial, Can - Snap-In | General Purpose | No | Yes | https://www.chemi-con.co.jp/products/relatedfiles/capacitor/catalog/al-all-e.pdf | https://www.digikey.com/en/products/detail/chemi-con/ELHU451VSN1C2MA60S/28174420 | DigiKey Export
Chemi-Con | LHU | ELHU451VSN1C2MR80S | 565-ELHU451VSN1C2MR80S-ND |  | 450 | ±20% |  |  | 0.15 |  | 5000 Hrs @ 105°C | -40°C ~ 105°C | 3.38 | 3.38 A @ 120 Hz | 4.495 | 4.4954 A @ 50 kHz |  |  | 10 | 30 | 82.5 | Through Hole | Radial, Can - Snap-In | General Purpose | No | Yes | https://www.chemi-con.co.jp/products/relatedfiles/capacitor/catalog/al-all-e.pdf | https://www.digikey.com/en/products/detail/chemi-con/ELHU451VSN1C2MR80S/28174358 | DigiKey Export
Chemi-Con | LHU | ELHU451VSN1E2MR95S | 565-ELHU451VSN1E2MR95S-ND |  | 450 | ±20% |  |  | 0.15 |  | 5000 Hrs @ 105°C | -40°C ~ 105°C | 3.84 | 3.84 A @ 120 Hz | 5.107 | 5.1072 A @ 50 kHz |  |  | 10 | 30 | 97.5 | Through Hole | Radial, Can - Snap-In | General Purpose | No | Yes | https://www.chemi-con.co.jp/products/relatedfiles/capacitor/catalog/al-all-e.pdf | https://www.digikey.com/en/products/detail/chemi-con/ELHU451VSN1E2MR95S/28174487 | DigiKey Export
Chemi-Con | LHU | ELHU451VSN1F2MA75S | 565-ELHU451VSN1F2MA75S-ND |  | 450 | ±20% |  |  | 0.15 |  | 5000 Hrs @ 105°C | -40°C ~ 105°C | 3.35 | 3.35 A @ 120 Hz | 4.455 | 4.4555 A @ 50 kHz |  |  | 10 | 35 | 77.5 | Through Hole | Radial, Can - Snap-In | General Purpose | No | Yes | https://www.chemi-con.co.jp/products/relatedfiles/capacitor/catalog/al-all-e.pdf | https://www.digikey.com/en/products/detail/chemi-con/ELHU451VSN1F2MA75S/28174422 | DigiKey Export
Chemi-Con | LHU | ELHU451VSN1F2MRA0S | 565-ELHU451VSN1F2MRA0S-ND |  | 450 | ±20% |  |  | 0.15 |  | 5000 Hrs @ 105°C | -40°C ~ 105°C | 4.01 | 4.01 A @ 120 Hz | 5.333 | 5.3333 A @ 50 kHz |  |  | 10 | 30 | 102.5 | Through Hole | Radial, Can - Snap-In | General Purpose | No | Yes | https://www.chemi-con.co.jp/products/relatedfiles/capacitor/catalog/al-all-e.pdf | https://www.digikey.com/en/products/detail/chemi-con/ELHU451VSN1F2MRA0S/28174339 | DigiKey Export
Chemi-Con | LHU | ELHU451VSN1G2MA80S | 565-ELHU451VSN1G2MA80S-ND |  | 450 | ±20% |  |  | 0.15 |  | 5000 Hrs @ 105°C | -40°C ~ 105°C | 3.54 | 3.54 A @ 120 Hz | 4.708 | 4.7082 A @ 50 kHz |  |  | 10 | 35 | 82.5 | Through Hole | Radial, Can - Snap-In | General Purpose | No | Yes | https://www.chemi-con.co.jp/products/relatedfiles/capacitor/catalog/al-all-e.pdf | https://www.digikey.com/en/products/detail/chemi-con/ELHU451VSN1G2MA80S/28174498 | DigiKey Export
Chemi-Con | LHU | ELHU451VSN1H2MA85S | 565-ELHU451VSN1H2MA85S-ND |  | 450 | ±20% |  |  | 0.15 |  | 5000 Hrs @ 105°C | -40°C ~ 105°C | 3.73 | 3.73 A @ 120 Hz | 4.961 | 4.9609 A @ 50 kHz |  |  | 10 | 35 | 87.5 | Through Hole | Radial, Can - Snap-In | General Purpose | No | Yes | https://www.chemi-con.co.jp/products/relatedfiles/capacitor/catalog/al-all-e.pdf | https://www.digikey.com/en/products/detail/chemi-con/ELHU451VSN1H2MA85S/28174490 | DigiKey Export
Chemi-Con | KHU | EKHU4H1VSN102MA65S | 565-EKHU4H1VSN102MA65S-ND |  | 475 | ±20% |  |  | 0.15 |  | 3000 Hrs @ 105°C | -40°C ~ 105°C | 3.32 | 3.32 A @ 120 Hz | 4.416 | 4.4156 A @ 50 kHz |  |  | 10 | 35 | 67.5 | Through Hole | Radial, Can - Snap-In | General Purpose | No | Yes | https://www.chemi-con.co.jp/products/relatedfiles/capacitor/catalog/KHUN-e.PDF | https://www.digikey.com/en/products/detail/chemi-con/EKHU4H1VSN102MA65S/28865425 | DigiKey Export
Chemi-Con | KHU | EKHU4H1VSN112MA70S | 565-EKHU4H1VSN112MA70S-ND |  | 475 | ±20% |  |  | 0.15 |  | 3000 Hrs @ 105°C | -40°C ~ 105°C | 3.54 | 3.54 A @ 120 Hz | 4.708 | 4.7082 A @ 50 kHz |  |  | 10 | 35 | 72.5 | Through Hole | Radial, Can - Snap-In | General Purpose | No | Yes | https://www.chemi-con.co.jp/products/relatedfiles/capacitor/catalog/KHUN-e.PDF | https://www.digikey.com/en/products/detail/chemi-con/EKHU4H1VSN112MA70S/28865278 | DigiKey Export
Chemi-Con | KHU | EKHU4H1VSN112MR95S | 565-EKHU4H1VSN112MR95S-ND |  | 475 | ±20% |  |  | 0.15 |  | 3000 Hrs @ 105°C | -40°C ~ 105°C | 3.83 | 3.83 A @ 120 Hz | 5.094 | 5.0939 A @ 50 kHz |  |  | 10 | 30 | 97.5 | Through Hole | Radial, Can - Snap-In | General Purpose | No | Yes | https://www.chemi-con.co.jp/products/relatedfiles/capacitor/catalog/KHUN-e.PDF | https://www.digikey.com/en/products/detail/chemi-con/EKHU4H1VSN112MR95S/28865191 | DigiKey Export
Chemi-Con | KHU | EKHU4H1VSN132MA80S | 565-EKHU4H1VSN132MA80S-ND |  | 475 | ±20% |  |  | 0.15 |  | 3000 Hrs @ 105°C | -40°C ~ 105°C | 3.96 | 3.96 A @ 120 Hz | 5.267 | 5.2668 A @ 50 kHz |  |  | 10 | 35 | 82.5 | Through Hole | Radial, Can - Snap-In | General Purpose | No | Yes | https://www.chemi-con.co.jp/products/relatedfiles/capacitor/catalog/KHUN-e.PDF | https://www.digikey.com/en/products/detail/chemi-con/EKHU4H1VSN132MA80S/28865208 | DigiKey Export
Chemi-Con | KHU | EKHU4H1VSN132MA85S | 565-EKHU4H1VSN132MA85S-ND |  | 475 | ±20% |  |  | 0.15 |  | 3000 Hrs @ 105°C | -40°C ~ 105°C | 4.04 | 4.04 A @ 120 Hz | 5.373 | 5.3732 A @ 50 kHz |  |  | 10 | 35 | 87.5 | Through Hole | Radial, Can - Snap-In | General Purpose | No | Yes | https://www.chemi-con.co.jp/products/relatedfiles/capacitor/catalog/KHUN-e.PDF | https://www.digikey.com/en/products/detail/chemi-con/EKHU4H1VSN132MA85S/28865350 | DigiKey Export
Chemi-Con | KHU | EKHU4H1VSN142MA90S | 565-EKHU4H1VSN142MA90S-ND |  | 475 | ±20% |  |  | 0.15 |  | 3000 Hrs @ 105°C | -40°C ~ 105°C | 4.24 | 4.24 A @ 120 Hz | 5.639 | 5.6392 A @ 50 kHz |  |  | 10 | 35 | 92.5 | Through Hole | Radial, Can - Snap-In | General Purpose | No | Yes | https://www.chemi-con.co.jp/products/relatedfiles/capacitor/catalog/KHUN-e.PDF | https://www.digikey.com/en/products/detail/chemi-con/EKHU4H1VSN142MA90S/28865159 | DigiKey Export
Chemi-Con | KHU | EKHU4H1VSN152MA95S | 565-EKHU4H1VSN152MA95S-ND |  | 475 | ±20% |  |  | 0.15 |  | 3000 Hrs @ 105°C | -40°C ~ 105°C | 4.45 | 4.45 A @ 120 Hz | 5.918 | 5.9185 A @ 50 kHz |  |  | 10 | 35 | 97.5 | Through Hole | Radial, Can - Snap-In | General Purpose | No | Yes | https://www.chemi-con.co.jp/products/relatedfiles/capacitor/catalog/KHUN-e.PDF | https://www.digikey.com/en/products/detail/chemi-con/EKHU4H1VSN152MA95S/28865236 | DigiKey Export
Chemi-Con | KHU | EKHU4H1VSN1A2MR90S | 565-EKHU4H1VSN1A2MR90S-ND |  | 475 | ±20% |  |  | 0.15 |  | 3000 Hrs @ 105°C | -40°C ~ 105°C | 3.65 | 3.65 A @ 120 Hz | 4.854 | 4.8545 A @ 50 kHz |  |  | 10 | 30 | 92.5 | Through Hole | Radial, Can - Snap-In | General Purpose | No | Yes | https://www.chemi-con.co.jp/products/relatedfiles/capacitor/catalog/KHUN-e.PDF | https://www.digikey.com/en/products/detail/chemi-con/EKHU4H1VSN1A2MR90S/28865412 | DigiKey Export
Chemi-Con | KHU | EKHU4H1VSN1B2MRA0S | 565-EKHU4H1VSN1B2MRA0S-ND |  | 475 | ±20% |  |  | 0.15 |  | 3000 Hrs @ 105°C | -40°C ~ 105°C | 3.99 | 3.99 A @ 120 Hz | 5.307 | 5.3067 A @ 50 kHz |  |  | 10 | 30 | 102.5 | Through Hole | Radial, Can - Snap-In | General Purpose | No | Yes | https://www.chemi-con.co.jp/products/relatedfiles/capacitor/catalog/KHUN-e.PDF | https://www.digikey.com/en/products/detail/chemi-con/EKHU4H1VSN1B2MRA0S/28865337 | DigiKey Export
Chemi-Con | KHU | EKHU4H1VSN1F2MAA0S | 565-EKHU4H1VSN1F2MAA0S-ND |  | 475 | ±20% |  |  | 0.15 |  | 3000 Hrs @ 105°C | -40°C ~ 105°C | 4.65 | 4.65 A @ 120 Hz | 6.184 | 6.1845 A @ 50 kHz |  |  | 10 | 35 | 102.5 | Through Hole | Radial, Can - Snap-In | General Purpose | No | Yes | https://www.chemi-con.co.jp/products/relatedfiles/capacitor/catalog/KHUN-e.PDF | https://www.digikey.com/en/products/detail/chemi-con/EKHU4H1VSN1F2MAA0S/28865449 | DigiKey Export
Chemi-Con | LHU | ELHU4H1VSN102MR90S | 565-ELHU4H1VSN102MR90S-ND |  | 475 | ±20% |  |  | 0.15 |  | 5000 Hrs @ 105°C | -40°C ~ 105°C | 3.59 | 3.59 A @ 120 Hz | 4.775 | 4.7747 A @ 50 kHz |  |  | 10 | 30 | 92.5 | Through Hole | Radial, Can - Snap-In | General Purpose | No | Yes | https://www.chemi-con.co.jp/products/relatedfiles/capacitor/catalog/LHUN-e.PDF | https://www.digikey.com/en/products/detail/chemi-con/ELHU4H1VSN102MR90S/28865255 | DigiKey Export
Chemi-Con | LHU | ELHU4H1VSN112MRA0S | 565-ELHU4H1VSN112MRA0S-ND |  | 475 | ±20% |  |  | 0.15 |  | 5000 Hrs @ 105°C | -40°C ~ 105°C | 3.92 | 3.92 A @ 120 Hz | 5.214 | 5.2136 A @ 50 kHz |  |  | 10 | 30 | 102.5 | Through Hole | Radial, Can - Snap-In | General Purpose | No | Yes | https://www.chemi-con.co.jp/products/relatedfiles/capacitor/catalog/LHUN-e.PDF | https://www.digikey.com/en/products/detail/chemi-con/ELHU4H1VSN112MRA0S/28865183 | DigiKey Export
Chemi-Con | LHU | ELHU4H1VSN122MA80S | 565-ELHU4H1VSN122MA80S-ND |  | 475 | ±20% |  |  | 0.15 |  | 5000 Hrs @ 105°C | -40°C ~ 105°C | 3.85 | 3.85 A @ 120 Hz | 5.12 | 5.1205 A @ 50 kHz |  |  | 10 | 35 | 82.5 | Through Hole | Radial, Can - Snap-In | General Purpose | No | Yes | https://www.chemi-con.co.jp/products/relatedfiles/capacitor/catalog/LHUN-e.PDF | https://www.digikey.com/en/products/detail/chemi-con/ELHU4H1VSN122MA80S/28865310 | DigiKey Export
Chemi-Con | LHU | ELHU4H1VSN142MA95S | 565-ELHU4H1VSN142MA95S-ND |  | 475 | ±20% |  |  | 0.15 |  | 5000 Hrs @ 105°C | -40°C ~ 105°C | 4.36 | 4.36 A @ 120 Hz | 5.799 | 5.7988 A @ 50 kHz |  |  | 10 | 35 | 97.5 | Through Hole | Radial, Can - Snap-In | General Purpose | No | Yes | https://www.chemi-con.co.jp/products/relatedfiles/capacitor/catalog/LHUN-e.PDF | https://www.digikey.com/en/products/detail/chemi-con/ELHU4H1VSN142MA95S/28865275 | DigiKey Export
Chemi-Con | LHU | ELHU4H1VSN152MAA0S | 565-ELHU4H1VSN152MAA0S-ND |  | 475 | ±20% |  |  | 0.15 |  | 5000 Hrs @ 105°C | -40°C ~ 105°C | 4.54 | 4.54 A @ 120 Hz | 6.038 | 6.0382 A @ 50 kHz |  |  | 10 | 35 | 102.5 | Through Hole | Radial, Can - Snap-In | General Purpose | No | Yes | https://www.chemi-con.co.jp/products/relatedfiles/capacitor/catalog/LHUN-e.PDF | https://www.digikey.com/en/products/detail/chemi-con/ELHU4H1VSN152MAA0S/28865462 | DigiKey Export
Chemi-Con | LHU | ELHU4H1VSN1A2MA70S | 565-ELHU4H1VSN1A2MA70S-ND |  | 475 | ±20% |  |  | 0.15 |  | 5000 Hrs @ 105°C | -40°C ~ 105°C | 3.43 | 3.43 A @ 120 Hz | 4.562 | 4.5619 A @ 50 kHz |  |  | 10 | 35 | 72.5 | Through Hole | Radial, Can - Snap-In | General Purpose | No | Yes | https://www.chemi-con.co.jp/products/relatedfiles/capacitor/catalog/LHUN-e.PDF | https://www.digikey.com/en/products/detail/chemi-con/ELHU4H1VSN1A2MA70S/28865438 | DigiKey Export
Chemi-Con | LHU | ELHU4H1VSN1A2MR95S | 565-ELHU4H1VSN1A2MR95S-ND |  | 475 | ±20% |  |  | 0.15 |  | 5000 Hrs @ 105°C | -40°C ~ 105°C | 3.76 | 3.76 A @ 120 Hz | 5.001 | 5.0008 A @ 50 kHz |  |  | 10 | 30 | 97.5 | Through Hole | Radial, Can - Snap-In | General Purpose | No | Yes | https://www.chemi-con.co.jp/products/relatedfiles/capacitor/catalog/LHUN-e.PDF | https://www.digikey.com/en/products/detail/chemi-con/ELHU4H1VSN1A2MR95S/28865193 | DigiKey Export
Chemi-Con | LHU | ELHU4H1VSN1B2MA75S | 565-ELHU4H1VSN1B2MA75S-ND |  | 475 | ±20% |  |  | 0.15 |  | 5000 Hrs @ 105°C | -40°C ~ 105°C | 3.64 | 3.64 A @ 120 Hz | 4.841 | 4.8412 A @ 50 kHz |  |  | 10 | 35 | 77.5 | Through Hole | Radial, Can - Snap-In | General Purpose | No | Yes | https://www.chemi-con.co.jp/products/relatedfiles/capacitor/catalog/LHUN-e.PDF | https://www.digikey.com/en/products/detail/chemi-con/ELHU4H1VSN1B2MA75S/28865264 | DigiKey Export
Chemi-Con | LHU | ELHU4H1VSN1C2MA85S | 565-ELHU4H1VSN1C2MA85S-ND |  | 475 | ±20% |  |  | 0.15 |  | 5000 Hrs @ 105°C | -40°C ~ 105°C | 3.96 | 3.96 A @ 120 Hz | 5.267 | 5.2668 A @ 50 kHz |  |  | 10 | 35 | 87.5 | Through Hole | Radial, Can - Snap-In | General Purpose | No | Yes | https://www.chemi-con.co.jp/products/relatedfiles/capacitor/catalog/LHUN-e.PDF | https://www.digikey.com/en/products/detail/chemi-con/ELHU4H1VSN1C2MA85S/28865465 | DigiKey Export
Chemi-Con | LHU | ELHU4H1VSN1D2MA90S | 565-ELHU4H1VSN1D2MA90S-ND |  | 475 | ±20% |  |  | 0.15 |  | 5000 Hrs @ 105°C | -40°C ~ 105°C | 4.15 | 4.15 A @ 120 Hz | 5.16 | 5.1595 A @ 50 kHz |  |  | 10 | 35 | 92.5 | Through Hole | Radial, Can - Snap-In | General Purpose | No | Yes | https://www.chemi-con.co.jp/products/relatedfiles/capacitor/catalog/LHUN-e.PDF | https://www.digikey.com/en/products/detail/chemi-con/ELHU4H1VSN1D2MA90S/28865192 | DigiKey Export
Chemi-Con | KHU | EKHU501VSN102MA70S | 565-EKHU501VSN102MA70S-ND |  | 500 | ±20% |  |  | 0.15 |  | 3000 Hrs @ 105°C | -40°C ~ 105°C | 3.38 | 3.38 A @ 120 Hz | 4.495 | 4.4954 A @ 50 kHz |  |  | 10 | 35 | 72.5 | Through Hole | Radial, Can - Snap-In | General Purpose | No | Yes | https://www.chemi-con.co.jp/products/relatedfiles/capacitor/catalog/al-all-e.pdf | https://www.digikey.com/en/products/detail/chemi-con/EKHU501VSN102MA70S/28174318 | DigiKey Export
Chemi-Con | KHU | EKHU501VSN102MR95S | 565-EKHU501VSN102MR95S-ND |  | 500 | ±20% |  |  | 0.15 |  | 3000 Hrs @ 105°C | -40°C ~ 105°C | 3.67 | 3.67 A @ 120 Hz | 4.881 | 4.8811 A @ 50 kHz |  |  | 10 | 30 | 97.5 | Through Hole | Radial, Can - Snap-In | General Purpose | No | Yes | https://www.chemi-con.co.jp/products/relatedfiles/capacitor/catalog/al-all-e.pdf | https://www.digikey.com/en/products/detail/chemi-con/EKHU501VSN102MR95S/28174356 | DigiKey Export
Chemi-Con | KHU | EKHU501VSN112MA75S | 565-EKHU501VSN112MA75S-ND |  | 500 | ±20% |  |  | 0.15 |  | 3000 Hrs @ 105°C | -40°C ~ 105°C | 3.58 | 3.58 A @ 120 Hz | 4.761 | 4.7614 A @ 50 kHz |  |  | 10 | 35 | 77.5 | Through Hole | Radial, Can - Snap-In | General Purpose | No | Yes | https://www.chemi-con.co.jp/products/relatedfiles/capacitor/catalog/al-all-e.pdf | https://www.digikey.com/en/products/detail/chemi-con/EKHU501VSN112MA75S/28174345 | DigiKey Export
Chemi-Con | KHU | EKHU501VSN122MA85S | 565-EKHU501VSN122MA85S-ND |  | 500 | ±20% |  |  | 0.15 |  | 3000 Hrs @ 105°C | -40°C ~ 105°C | 3.87 | 3.87 A @ 120 Hz | 5.147 | 5.1471 A @ 50 kHz |  |  | 10 | 35 | 87.5 | Through Hole | Radial, Can - Snap-In | General Purpose | No | Yes | https://www.chemi-con.co.jp/products/relatedfiles/capacitor/catalog/al-all-e.pdf | https://www.digikey.com/en/products/detail/chemi-con/EKHU501VSN122MA85S/28174429 | DigiKey Export
Chemi-Con | KHU | EKHU501VSN142MAA0S | 565-EKHU501VSN142MAA0S-ND |  | 500 | ±20% |  |  | 0.15 |  | 3000 Hrs @ 105°C | -40°C ~ 105°C | 4.42 | 4.42 A @ 120 Hz | 5.879 | 5.8786 A @ 50 kHz |  |  | 10 | 35 | 102.5 | Through Hole | Radial, Can - Snap-In | General Purpose | No | Yes | https://www.chemi-con.co.jp/products/relatedfiles/capacitor/catalog/al-all-e.pdf | https://www.digikey.com/en/products/detail/chemi-con/EKHU501VSN142MAA0S/28174386 | DigiKey Export
Chemi-Con | KHU | EKHU501VSN1A2MRA0S | 565-EKHU501VSN1A2MRA0S-ND |  | 500 | ±20% |  |  | 0.15 |  | 3000 Hrs @ 105°C | -40°C ~ 105°C | 3.83 | 3.83 A @ 120 Hz | 5.094 | 5.0939 A @ 50 kHz |  |  | 10 | 30 | 102.5 | Through Hole | Radial, Can - Snap-In | General Purpose | No | Yes | https://www.chemi-con.co.jp/products/relatedfiles/capacitor/catalog/al-all-e.pdf | https://www.digikey.com/en/products/detail/chemi-con/EKHU501VSN1A2MRA0S/28174419 | DigiKey Export
Chemi-Con | KHU | EKHU501VSN1B2MA80S | 565-EKHU501VSN1B2MA80S-ND |  | 500 | ±20% |  |  | 0.15 |  | 3000 Hrs @ 105°C | -40°C ~ 105°C | 3.77 | 3.77 A @ 120 Hz | 5.014 | 5.0141 A @ 50 kHz |  |  | 10 | 35 | 82.5 | Through Hole | Radial, Can - Snap-In | General Purpose | No | Yes | https://www.chemi-con.co.jp/products/relatedfiles/capacitor/catalog/al-all-e.pdf | https://www.digikey.com/en/products/detail/chemi-con/EKHU501VSN1B2MA80S/28174460 | DigiKey Export
Chemi-Con | KHU | EKHU501VSN1C2MA90S | 565-EKHU501VSN1C2MA90S-ND |  | 500 | ±20% |  |  | 0.15 |  | 3000 Hrs @ 105°C | -40°C ~ 105°C | 4.04 | 4.04 A @ 120 Hz | 5.373 | 5.3732 A @ 50 kHz |  |  | 10 | 35 | 92.5 | Through Hole | Radial, Can - Snap-In | General Purpose | No | Yes | https://www.chemi-con.co.jp/products/relatedfiles/capacitor/catalog/al-all-e.pdf | https://www.digikey.com/en/products/detail/chemi-con/EKHU501VSN1C2MA90S/28174409 | DigiKey Export
Chemi-Con | KHU | EKHU501VSN1D2MA95S | 565-EKHU501VSN1D2MA95S-ND |  | 500 | ±20% |  |  | 0.15 |  | 3000 Hrs @ 105°C | -40°C ~ 105°C | 4.25 | 4.25 A @ 120 Hz | 5.652 | 5.6525 A @ 50 kHz |  |  | 10 | 35 | 97.5 | Through Hole | Radial, Can - Snap-In | General Purpose | No | Yes | https://www.chemi-con.co.jp/products/relatedfiles/capacitor/catalog/al-all-e.pdf | https://www.digikey.com/en/products/detail/chemi-con/EKHU501VSN1D2MA95S/28174439 | DigiKey Export
Chemi-Con | LHU | ELHU501VSN112MA80S | 565-ELHU501VSN112MA80S-ND |  | 500 | ±20% |  |  | 0.15 |  | 5000 Hrs @ 105°C | -40°C ~ 105°C | 3.69 | 3.69 A @ 120 Hz | 4.908 | 4.9077 A @ 50 kHz |  |  | 10 | 35 | 82.5 | Through Hole | Radial, Can - Snap-In | General Purpose | No | Yes | https://www.chemi-con.co.jp/products/relatedfiles/capacitor/catalog/al-all-e.pdf | https://www.digikey.com/en/products/detail/chemi-con/ELHU501VSN112MA80S/28174306 | DigiKey Export
Chemi-Con | LHU | ELHU501VSN112MA90S | 565-ELHU501VSN112MA90S-ND |  | 500 | ±20% |  |  | 0.15 |  | 5000 Hrs @ 105°C | -40°C ~ 105°C | 3.81 | 3.81 A @ 120 Hz | 5.067 | 5.0673 A @ 50 kHz |  |  | 10 | 35 | 92.5 | Through Hole | Radial, Can - Snap-In | General Purpose | No | Yes | https://www.chemi-con.co.jp/products/relatedfiles/capacitor/catalog/al-all-e.pdf | https://www.digikey.com/en/products/detail/chemi-con/ELHU501VSN112MA90S/28174327 | DigiKey Export
Chemi-Con | LHU | ELHU501VSN122MA95S | 565-ELHU501VSN122MA95S-ND |  | 500 | ±20% |  |  | 0.15 |  | 5000 Hrs @ 105°C | -40°C ~ 105°C | 3.99 | 3.99 A @ 120 Hz | 5.307 | 5.3067 A @ 50 kHz |  |  | 10 | 35 | 97.5 | Through Hole | Radial, Can - Snap-In | General Purpose | No | Yes | https://www.chemi-con.co.jp/products/relatedfiles/capacitor/catalog/al-all-e.pdf | https://www.digikey.com/en/products/detail/chemi-con/ELHU501VSN122MA95S/28174400 | DigiKey Export
Chemi-Con | LHU | ELHU501VSN1A2MA75S | 565-ELHU501VSN1A2MA75S-ND |  | 500 | ±20% |  |  | 0.15 |  | 5000 Hrs @ 105°C | -40°C ~ 105°C | 3.49 | 3.49 A @ 120 Hz | 4.642 | 4.6417 A @ 50 kHz |  |  | 10 | 35 | 77.5 | Through Hole | Radial, Can - Snap-In | General Purpose | No | Yes | https://www.chemi-con.co.jp/products/relatedfiles/capacitor/catalog/al-all-e.pdf | https://www.digikey.com/en/products/detail/chemi-con/ELHU501VSN1A2MA75S/28174438 | DigiKey Export
Chemi-Con | LHU | ELHU501VSN1C2MAA0S | 565-ELHU501VSN1C2MAA0S-ND |  | 500 | ±20% |  |  | 0.15 |  | 5000 Hrs @ 105°C | -40°C ~ 105°C | 4.17 | 4.17 A @ 120 Hz | 5.546 | 5.5461 A @ 50 kHz |  |  | 10 | 35 | 102.5 | Through Hole | Radial, Can - Snap-In | General Purpose | No | Yes | https://www.chemi-con.co.jp/products/relatedfiles/capacitor/catalog/al-all-e.pdf | https://www.digikey.com/en/products/detail/chemi-con/ELHU501VSN1C2MAA0S/28174496 | DigiKey Export
Cornell Dubilier Knowles | 381LR | 381LR101M420H012 | 381LR101M420H012-ND | 100 | 420 | ±20% | 1.99 | 1.99Ohm @ 120Hz | 0.15 | 1.989 | 3000 Hrs @ 105°C | -25°C ~ 105°C | 0.7 | 700 mA @ 120 Hz |  |  |  |  | 10 | 22 | 25 | Through Hole | Radial, Can - Snap-In | General Purpose | No | Yes | https://www.cde.com/resources/catalogs/381LR.pdf | https://www.digikey.com/en/products/detail/cornell-dubilier-knowles/381LR101M420H012/6142095 | DigiKey CSV (CDK)
Cornell Dubilier Knowles | 381LX | 381LX101M420H022 | 381LX101M420H022-ND | 100 | 420 | ±20% | 1.82 | 1.82Ohm @ 120Hz | 0.15 | 1.989 | 3000 Hrs @ 105°C | -25°C ~ 105°C | 0.65 | 650 mA @ 120 Hz |  |  |  |  | 10 | 22 | 32 | Through Hole | Radial, Can - Snap-In | General Purpose | No | Yes | https://www.cde.com/resources/catalogs/381-383.pdf | https://www.digikey.com/en/products/detail/cornell-dubilier-knowles/381LX101M420H022/6142108 | DigiKey CSV (CDK)
Cornell Dubilier Knowles | SLP0712TE (750W) | SLP101M420A3P3 | SLP101M420A3P3-ND | 100 | 420 | ±20% | 3.317 | 3.317Ohm @ 120Hz | 0.15 | 1.989 | 3000 Hrs @ 105°C | -25°C ~ 105°C | 0.7 | 700 mA @ 120 Hz | 1.03 | 1.03 A @ 20 kHz |  |  | 10 | 25 | 27 | Through Hole | Radial, Can - Snap-In | General Purpose | No | Yes | https://www.cde.com/resources/catalogs/SLP.pdf | https://www.digikey.com/en/products/detail/cornell-dubilier-knowles/SLP101M420A3P3/4470364 | DigiKey CSV (CDK)
Cornell Dubilier Knowles | SLP0712TE (750W) | SLP101M420C1P3 | SLP101M420C1P3-ND | 100 | 420 | ±20% | 3.317 | 3.317Ohm @ 120Hz | 0.15 | 1.989 | 3000 Hrs @ 105°C | -25°C ~ 105°C | 0.7 | 700 mA @ 120 Hz | 1.03 | 1.03 A @ 20 kHz |  |  | 10 | 25 | 27 | Through Hole | Radial, Can - Snap-In | General Purpose | No | Yes | https://www.cde.com/resources/catalogs/SLP.pdf | https://www.digikey.com/en/products/detail/cornell-dubilier-knowles/SLP101M420C1P3/4470365 | DigiKey CSV (CDK)
Cornell Dubilier Knowles | 381LQ | 381LQ101M450H022 | 381LQ101M450H022-ND | 100 | 450 | ±20% | 1.82 | 1.82Ohm @ 120Hz | 0.15 | 1.989 | 2000 Hrs @ 105°C | -25°C ~ 105°C | 0.65 | 650 mA @ 120 Hz | 0.9 | 900 mA @ 20 kHz |  |  | 10 | 22 | 32 | Through Hole | Radial, Can - Snap-In | General Purpose | No | Yes | https://www.cde.com/resources/catalogs/381LQ.pdf | https://www.digikey.com/en/products/detail/cornell-dubilier-knowles/381LQ101M450H022/1699859 | DigiKey CSV (CDK)
Cornell Dubilier Knowles | 381LR | 381LR101M450H022 | 381LR101M450H022-ND | 100 | 450 | ±20% | 1.99 | 1.99Ohm @ 120Hz | 0.15 | 1.989 | 3000 Hrs @ 105°C | -25°C ~ 105°C | 0.7 | 700 mA @ 120 Hz |  |  |  |  | 10 | 22 | 32 | Through Hole | Radial, Can - Snap-In | General Purpose | No | Yes | https://www.cde.com/resources/catalogs/381LR.pdf | https://www.digikey.com/en/products/detail/cornell-dubilier-knowles/381LR101M450H022/6142096 | DigiKey CSV (CDK)
Cornell Dubilier Knowles | 381LR | 381LR101M450J022 | 338-2474-ND | 100 | 450 | ±20% | 1.326 | 1.326Ohm @ 120Hz | 0.15 | 1.989 | 3000 Hrs @ 105°C | -25°C ~ 105°C | 0.91 | 910 mA @ 120 Hz | 1.3 | 1.3 A @ 20 kHz |  |  | 10 | 25 | 32 | Through Hole | Radial, Can - Snap-In | General Purpose | No | Yes | https://mm.digikey.com/Volume0/opasdata/d220001/medias/docus/1279/381LR_Series_Rev06_2013.pdf | https://www.digikey.com/en/products/detail/cornell-dubilier-knowles/381LR101M450J022/1700034 | DigiKey CSV (CDK)
Cornell Dubilier Knowles | 381LX | 381LX101M450H022 | 338-3876-ND | 100 | 450 | ±20% |  |  | 0.15 | 1.989 | 3000 Hrs @ 105°C | -25°C ~ 105°C | [6 empty] | 10 | 22 | 32 | Through Hole | Radial, Can - Snap-In | General Purpose | No | Yes | https://www.cde.com/resources/catalogs/381-383.pdf | https://www.digikey.com/en/products/detail/cornell-dubilier-knowles/381LX101M450H022/5001930 | DigiKey CSV (CDK)
Cornell Dubilier Knowles | 381LX | 381LX101M450J042 | 2266-381LX101M450J042-ND,338-2714-ND | 100 | 450 | ±20% |  |  | 0.15 | 1.989 | 3000 Hrs @ 105°C | -25°C ~ 105°C | 0.6 | 600 mA @ 120 Hz | 0.9 | 900 mA @ 20 kHz |  |  | 10 | 25 | 42 | Through Hole | Radial, Can - Snap-In | General Purpose | No | Yes | https://www.cde.com/resources/catalogs/381-383.pdf | https://www.digikey.com/en/products/detail/cornell-dubilier-knowles/381LX101M450J042/1700167 | DigiKey CSV (CDK)
Cornell Dubilier Knowles | LMB | 107LMB450M2CC | 107LMB450M2CC-ND | 100 | 450 | ±20% | 4.1447 | 4.14466Ohm @ 120Hz | 0.15 | 1.989 | 3000 Hrs @ 105°C | -25°C ~ 105°C | 0.65 | 650 mA @ 120 Hz | 0.9555 | 955.5 mA @ 10 kHz |  |  | 10 | 25 | 27 | Through Hole | Radial, Can - Snap-In | General Purpose | No | Yes | https://www.cde.com/resources/catalogs/LMB.pdf | https://www.digikey.com/en/products/detail/cornell-dubilier-knowles/107LMB450M2CC/6140944 | DigiKey CSV (CDK)
Cornell Dubilier Knowles | SLP0712TE (750W) | SLP101M450A3P3 | 338-1938-ND | 100 | 450 | ±20% | 3.317 | 3.317Ohm | 0.15 | 1.989 | 3000 Hrs @ 105°C | -25°C ~ 105°C | [6 empty] | 10 | 22 | 30 | Through Hole | Radial, Can - Snap-In | General Purpose | No | Yes | https://www.cde.com/resources/catalogs/SLP.pdf | https://www.digikey.com/en/products/detail/cornell-dubilier-knowles/SLP101M450A3P3/2202757 | DigiKey CSV (CDK)
Cornell Dubilier Knowles | SLP0712TE (750W) | SLP101M450E1P3 | SLP101M450E1P3-ND | 100 | 450 | ±20% | 3.317 | 3.317Ohm @ 120Hz | 0.15 | 1.989 | 3000 Hrs @ 105°C | -25°C ~ 105°C | 0.72 | 720 mA @ 120 Hz | 1.06 | 1.06 A @ 20 kHz |  |  | 10 | 30 | 27 | Through Hole | Radial, Can - Snap-In | General Purpose | No | Yes | https://www.cde.com/resources/catalogs/SLP.pdf | https://www.digikey.com/en/products/detail/cornell-dubilier-knowles/SLP101M450E1P3/4470368 | DigiKey CSV (CDK)
Cornell Dubilier Knowles | THAS | THAS101M450AC0C | THAS101M450AC0C-ND | 100 | 450 | ±20% | 1.45 | 1.45Ohm @ 120Hz | 0.15 | 1.989 | 5000 Hrs @ 105°C | -55°C ~ 105°C | 0.7 | 700 mA @ 120 Hz | 1.19 | 1.19 A @ 20 kHz |  |  | 10 | 53.8 | 9.3 | Through Hole | FlatPack | General Purpose | No | Yes | https://www.cde.com/resources/catalogs/THAS.pdf | https://www.digikey.com/en/products/detail/cornell-dubilier-knowles/THAS101M450AC0C/7795136 | DigiKey CSV (CDK)
Cornell Dubilier Knowles | THAS | THAS101M450AC1C | THAS101M450AC1C-ND | 100 | 450 | ±20% | 1.45 | 1.45Ohm @ 120Hz | 0.15 | 1.989 | 5000 Hrs @ 105°C | -55°C ~ 105°C | 0.7 | 700 mA @ 120 Hz | 1.19 | 1.19 A @ 20 kHz |  |  | 10 | 53.8 | 9.3 | Through Hole | FlatPack | General Purpose | No | Yes | https://www.cde.com/resources/catalogs/THAS.pdf | https://www.digikey.com/en/products/detail/cornell-dubilier-knowles/THAS101M450AC1C/8570772 | DigiKey CSV (CDK)
Cornell Dubilier Knowles | TXK | 107TXK450MLCG | 1572-107TXK450MLCG-ND | 100 | 450 | ±20% | 3.3157 | 3.3157Ohm @ 120Hz | 0.15 | 1.989 | 5000 Hrs @ 105°C | -25°C ~ 105°C | 0.78 | 780 mA @ 120 Hz | 1.755 | 1.755 A @ 100 kHz |  |  | 7.5 | 18 | 40 | Through Hole | Radial, Can | General Purpose | No | Yes | https://www.cde.com/resources/catalogs/TXK.pdf | https://www.digikey.com/en/products/detail/cornell-dubilier-knowles/107TXK450MLCG/24631855 | DigiKey CSV (CDK)
Cornell Dubilier Knowles | 381LQ | 381LQ121M420H022 | 381LQ121M420H022-ND | 120 | 420 | ±20% | 1.66 | 1.66Ohm @ 120Hz | 0.15 | 1.658 | 2000 Hrs @ 105°C | -25°C ~ 105°C | 0.7 | 700 mA @ 120 Hz | 0.98 | 980 mA @ 20 kHz |  |  | 10 | 22 | 32 | Through Hole | Radial, Can - Snap-In | General Purpose | No | Yes | https://www.cde.com/resources/catalogs/381LQ.pdf | https://www.digikey.com/en/products/detail/cornell-dubilier-knowles/381LQ121M420H022/6142000 | DigiKey CSV (CDK)
Cornell Dubilier Knowles | 381LR | 381LR121M420H022 | 381LR121M420H022-ND | 120 | 420 | ±20% | 1.66 | 1.66Ohm @ 120Hz | 0.15 | 1.658 | 3000 Hrs @ 105°C | -25°C ~ 105°C | 0.7 | 700 mA @ 120 Hz |  |  |  |  | 10 | 22 | 32 | Through Hole | Radial, Can - Snap-In | General Purpose | No | Yes | https://www.cde.com/resources/catalogs/381LR.pdf | https://www.digikey.com/en/products/detail/cornell-dubilier-knowles/381LR121M420H022/6142099 | DigiKey CSV (CDK)
Cornell Dubilier Knowles | 381LX | 381LX121M420H022 | 381LX121M420H022-ND | 120 | 420 | ±20% | 1.66 | 1.66Ohm @ 120Hz | 0.15 | 1.658 | 3000 Hrs @ 105°C | -25°C ~ 105°C | 0.7 | 700 mA @ 120 Hz |  |  |  |  | 10 | 22 | 32 | Through Hole | Radial, Can - Snap-In | General Purpose | No | Yes | https://www.cde.com/resources/catalogs/381-383.pdf | https://www.digikey.com/en/products/detail/cornell-dubilier-knowles/381LX121M420H022/6142118 | DigiKey CSV (CDK)
Cornell Dubilier Knowles | SLP0712TE (750W) | SLP121M420A5P3 | SLP121M420A5P3-ND | 120 | 420 | ±20% | 2.765 | 2.765Ohm @ 120Hz | 0.15 | 1.658 | 3000 Hrs @ 105°C | -25°C ~ 105°C | 0.75 | 750 mA @ 120 Hz | 1.1 | 1.1 A @ 20 kHz |  |  | 10 | 22 | 37 | Through Hole | Radial, Can - Snap-In | General Purpose | No | Yes | https://www.cde.com/resources/catalogs/SLP.pdf | https://www.digikey.com/en/products/detail/cornell-dubilier-knowles/SLP121M420A5P3/4470374 | DigiKey CSV (CDK)
Cornell Dubilier Knowles | SLP0712TE (750W) | SLP121M420C3P3 | SLP121M420C3P3-ND | 120 | 420 | ±20% | 2.765 | 2.765Ohm @ 120Hz | 0.15 | 1.658 | 3000 Hrs @ 105°C | -25°C ~ 105°C | 0.75 | 750 mA @ 120 Hz | 1.1 | 1.1 A @ 20 kHz |  |  | 10 | 25 | 32 | Through Hole | Radial, Can - Snap-In | General Purpose | No | Yes | https://www.cde.com/resources/catalogs/SLP.pdf | https://www.digikey.com/en/products/detail/cornell-dubilier-knowles/SLP121M420C3P3/4470375 | DigiKey CSV (CDK)
Cornell Dubilier Knowles | SLP0712TE (750W) | SLP121M420E1P3 | SLP121M420E1P3-ND | 120 | 420 | ±20% | 2.765 | 2.765Ohm @ 120Hz | 0.15 | 1.658 | 3000 Hrs @ 105°C | -25°C ~ 105°C | 0.78 | 780 mA @ 120 Hz | 1.15 | 1.15 A @ 20 kHz |  |  | 10 | 30 | 27 | Through Hole | Radial, Can - Snap-In | General Purpose | No | Yes | https://www.cde.com/resources/catalogs/SLP.pdf | https://www.digikey.com/en/products/detail/cornell-dubilier-knowles/SLP121M420E1P3/4470376 | DigiKey CSV (CDK)
Cornell Dubilier Knowles | 381LQ | 381LQ121M450H032 | 338-3310-ND | 120 | 450 | ±20% | 1.52 | 1.52Ohm @ 120Hz | 0.15 | 1.658 | 2000 Hrs @ 105°C | -25°C ~ 105°C | 0.7 | 700 mA @ 120 Hz | 1 | 1 A @ 20 kHz |  |  | 10 | 22 | 37 | Through Hole | Radial, Can - Snap-In | General Purpose | No | Yes | https://www.cde.com/resources/catalogs/381LQ.pdf | https://www.digikey.com/en/products/detail/cornell-dubilier-knowles/381LQ121M450H032/1699876 | DigiKey CSV (CDK)
Cornell Dubilier Knowles | 381LR | 381LR121M450H032 | 381LR121M450H032-ND | 120 | 450 | ±20% | 1.66 | 1.66Ohm @ 120Hz | 0.15 | 1.658 | 3000 Hrs @ 105°C | -25°C ~ 105°C | 0.8 | 800 mA @ 120 Hz |  |  |  |  | 10 | 22 | 37 | Through Hole | Radial, Can - Snap-In | General Purpose | No | Yes | https://www.cde.com/resources/catalogs/381LR.pdf | https://www.digikey.com/en/products/detail/cornell-dubilier-knowles/381LR121M450H032/4931592 | DigiKey CSV (CDK)
Cornell Dubilier Knowles | 381LR | 381LR121M450J032 | 2266-381LR121M450J032-ND | 120 | 450 | ±20% | 1.105 | 1.105Ohm @ 120Hz | 0.15 | 1.658 | 3000 Hrs @ 105°C | -25°C ~ 105°C | 1.02 | 1.02 A @ 120 Hz | 1.46 | 1.46 A @ 20 kHz |  |  | 10 | 25 | 37 | Through Hole | Radial, Can - Snap-In | General Purpose | No | Yes | https://www.cde.com/resources/catalogs/381LR.pdf | https://www.digikey.com/en/products/detail/cornell-dubilier-knowles/381LR121M450J032/14804620 | DigiKey CSV (CDK)
Cornell Dubilier Knowles | 381LX | 381LX121M450H032 | 2266-381LX121M450H032-ND,338-3693-ND | 120 | 450 | ±20% |  |  | 0.15 | 1.658 | 3000 Hrs @ 105°C | -25°C ~ 105°C | [6 empty] | 10 | 22 | 37 | Through Hole | Radial, Can - Snap-In | General Purpose | No | Yes | https://www.cde.com/resources/catalogs/381-383.pdf | https://www.digikey.com/en/products/detail/cornell-dubilier-knowles/381LX121M450H032/4927823 | DigiKey CSV (CDK)
Cornell Dubilier Knowles | LMX | 127LMX450M2BF | 127LMX450M2BF-ND | 120 | 450 | ±20% | 2.7631 | 2.7631Ohm @ 120Hz | 0.15 | 1.658 | 5000 Hrs @ 105°C | -25°C ~ 105°C | 0.76 | 760 mA @ 120 Hz | 1.1172 | 1.1172 A @ 50 kHz |  |  | 10 | 22 | 42 | Through Hole | Radial, Can - Snap-In | General Purpose | No | Yes | https://www.cde.com/resources/catalogs/LMX.pdf | https://www.digikey.com/en/products/detail/cornell-dubilier-knowles/127LMX450M2BF/5411000 | DigiKey CSV (CDK)
Cornell Dubilier Knowles | LMX | 127LMX450M2EC | 127LMX450M2EC-ND | 120 | 450 | ±20% | 2.7631 | 2.7631Ohm @ 120Hz | 0.15 | 1.658 | 5000 Hrs @ 105°C | -25°C ~ 105°C | 0.82 | 820 mA @ 120 Hz | 1.205 | 1.205 A @ 50 kHz |  |  | 10 | 35 | 27 | Through Hole | Radial, Can - Snap-In | General Purpose | No | Yes | https://www.cde.com/resources/catalogs/LMX.pdf | https://www.digikey.com/en/products/detail/cornell-dubilier-knowles/127LMX450M2EC/6140968 | DigiKey CSV (CDK)
Cornell Dubilier Knowles | SLP0712TE (750W) | SLP121M450A7P3 | SLP121M450A7P3-ND | 120 | 450 | ±20% | 2.765 | 2.765Ohm @ 120Hz | 0.15 | 1.658 | 3000 Hrs @ 105°C | -25°C ~ 105°C | 0.8 | 800 mA @ 120 Hz | 1.18 | 1.18 A @ 20 kHz |  |  | 10 | 22 | 42 | Through Hole | Radial, Can - Snap-In | General Purpose | No | Yes | https://www.cde.com/resources/catalogs/SLP.pdf | https://www.digikey.com/en/products/detail/cornell-dubilier-knowles/SLP121M450A7P3/4470377 | DigiKey CSV (CDK)
Cornell Dubilier Knowles | SLP0712TE (750W) | SLP121M450C3P3 | SLP121M450C3P3-ND | 120 | 450 | ±20% | 2.765 | 2.765Ohm @ 120Hz | 0.15 | 1.658 | 3000 Hrs @ 105°C | -25°C ~ 105°C | 0.8 | 800 mA @ 120 Hz | 1.18 | 1.18 A @ 20 kHz |  |  | 10 | 25 | 32 | Through Hole | Radial, Can - Snap-In | General Purpose | No | Yes | https://www.cde.com/resources/catalogs/SLP.pdf | https://www.digikey.com/en/products/detail/cornell-dubilier-knowles/SLP121M450C3P3/4470378 | DigiKey CSV (CDK)
Cornell Dubilier Knowles | SLP0712TE (750W) | SLP121M450E1P3 | SLP121M450E1P3-ND | 120 | 450 | ±20% | 2.765 | 2.765Ohm @ 120Hz | 0.15 | 1.658 | 3000 Hrs @ 105°C | -25°C ~ 105°C | 0.8 | 800 mA @ 120 Hz | 1.18 | 1.18 A @ 20 kHz |  |  | 10 | 30 | 27 | Through Hole | Radial, Can - Snap-In | General Purpose | No | Yes | https://www.cde.com/resources/catalogs/SLP.pdf | https://www.digikey.com/en/products/detail/cornell-dubilier-knowles/SLP121M450E1P3/4470379 | DigiKey CSV (CDK)
Cornell Dubilier Knowles | THAS | THAS131M450AD0C | THAS131M450AD0C-ND | 130 | 450 | ±20% | 1.12 | 1.12Ohm @ 120Hz | 0.15 | 1.53 | 5000 Hrs @ 105°C | -55°C ~ 105°C | 0.8 | 800 mA @ 120 Hz | 1.36 | 1.36 A @ 20 kHz |  |  | 10 | 66.5 | 9.3 | Through Hole | FlatPack | General Purpose | No | Yes | https://www.cde.com/resources/catalogs/THAS.pdf | https://www.digikey.com/en/products/detail/cornell-dubilier-knowles/THAS131M450AD0C/7795137 | DigiKey CSV (CDK)
Cornell Dubilier Knowles | 381LQ | 381LQ151M420H042 | 381LQ151M420H042-ND | 150 | 420 | ±20% | 1.33 | 1.33Ohm @ 120Hz | 0.15 | 1.326 | 2000 Hrs @ 105°C | -25°C ~ 105°C | 0.85 | 850 mA @ 120 Hz | 1.2 | 1.2 A @ 20 kHz |  |  | 10 | 22 | 42 | Through Hole | Radial, Can - Snap-In | General Purpose | No | Yes | https://www.cde.com/resources/catalogs/381LQ.pdf | https://www.digikey.com/en/products/detail/cornell-dubilier-knowles/381LQ151M420H042/6142011 | DigiKey CSV (CDK)
Cornell Dubilier Knowles | 381LX | 381LX151M420H042 | 381LX151M420H042-ND | 150 | 420 | ±20% | 1.33 | 1.33Ohm @ 120Hz | 0.15 | 1.326 | 3000 Hrs @ 105°C | -25°C ~ 105°C | 0.79 | 790 mA @ 120 Hz |  |  |  |  | 10 | 22 | 42 | Through Hole | Radial, Can - Snap-In | General Purpose | No | Yes | https://www.cde.com/resources/catalogs/381-383.pdf | https://www.digikey.com/en/products/detail/cornell-dubilier-knowles/381LX151M420H042/6142127 | DigiKey CSV (CDK)
Cornell Dubilier Knowles | SLP0712TE (750W) | SLP151M420A7P3 | SLP151M420A7P3-ND | 150 | 420 | ±20% | 2.212 | 2.212Ohm @ 120Hz | 0.15 | 1.326 | 3000 Hrs @ 105°C | -25°C ~ 105°C | 0.88 | 880 mA @ 120 Hz | 1.29 | 1.29 A @ 20 kHz |  |  | 10 | 22 | 42 | Through Hole | Radial, Can - Snap-In | General Purpose | No | Yes | https://www.cde.com/resources/catalogs/SLP.pdf | https://www.digikey.com/en/products/detail/cornell-dubilier-knowles/SLP151M420A7P3/4470389 | DigiKey CSV (CDK)
Cornell Dubilier Knowles | SLP0712TE (750W) | SLP151M420C5P3 | SLP151M420C5P3-ND | 150 | 420 | ±20% | 2.212 | 2.212Ohm @ 120Hz | 0.15 | 1.326 | 3000 Hrs @ 105°C | -25°C ~ 105°C | 0.88 | 880 mA @ 120 Hz | 1.29 | 1.29 A @ 20 kHz |  |  | 10 | 25 | 37 | Through Hole | Radial, Can - Snap-In | General Purpose | No | Yes | https://www.cde.com/resources/catalogs/SLP.pdf | https://www.digikey.com/en/products/detail/cornell-dubilier-knowles/SLP151M420C5P3/4470390 | DigiKey CSV (CDK)
Cornell Dubilier Knowles | SLP0712TE (750W) | SLP151M420E1P3 | SLP151M420E1P3-ND | 150 | 420 | ±20% | 2.212 | 2.212Ohm @ 120Hz | 0.15 | 1.326 | 3000 Hrs @ 105°C | -25°C ~ 105°C | 0.88 | 880 mA @ 120 Hz | 1.29 | 1.29 A @ 20 kHz |  |  | 10 | 30 | 27 | Through Hole | Radial, Can - Snap-In | General Purpose | No | Yes | https://www.cde.com/resources/catalogs/SLP.pdf | https://www.digikey.com/en/products/detail/cornell-dubilier-knowles/SLP151M420E1P3/4470391 | DigiKey CSV (CDK)
Cornell Dubilier Knowles | 381LQ | 381LQ151M450H032 | 381LQ151M450H032-ND | 150 | 450 | ±20% | 1.327 | 1.327Ohm @ 120Hz | 0.15 | 1.326 | 2000 Hrs @ 105°C | -25°C ~ 105°C | 0.8 | 800 mA @ 120 Hz | 1.1 | 1.1 A @ 20 kHz |  |  | 10 | 22 | 37 | Through Hole | Radial, Can - Snap-In | General Purpose | No | Yes | https://www.cde.com/resources/catalogs/381LQ.pdf | https://www.digikey.com/en/products/detail/cornell-dubilier-knowles/381LQ151M450H032/6142012 | DigiKey CSV (CDK)
Cornell Dubilier Knowles | 381LQ | 381LQ151M450J022 | 338-3311-ND | 150 | 450 | ±20% | 1.216 | 1.216Ohm @ 120Hz | 0.15 | 1.326 | 2000 Hrs @ 105°C | -25°C ~ 105°C | 0.79 | 790 mA @ 120 Hz | 1.11 | 1.11 A @ 20 kHz |  |  | 10 | 25 | 32 | Through Hole | Radial, Can - Snap-In | General Purpose | No | Yes | https://www.cde.com/resources/catalogs/381LQ.pdf | https://www.digikey.com/en/products/detail/cornell-dubilier-knowles/381LQ151M450J022/1699892 | DigiKey CSV (CDK)
Cornell Dubilier Knowles | 381LR | 381LR151M450H032 | 338-3677-ND | 150 | 450 | ±20% |  |  | 0.15 | 1.326 | 3000 Hrs @ 105°C | -25°C ~ 105°C | [6 empty] | 10 | 22 | 37 | Through Hole | Radial, Can - Snap-In | General Purpose | No | Yes | https://www.cde.com/resources/catalogs/381LR.pdf | https://www.digikey.com/en/products/detail/cornell-dubilier-knowles/381LR151M450H032/4927810 | DigiKey CSV (CDK)
Cornell Dubilier Knowles | 381LR | 381LR151M450J022 | 381LR151M450J022-ND | 150 | 450 | ±20% | 1.33 | 1.33Ohm @ 120Hz | 0.15 | 1.326 | 3000 Hrs @ 105°C | -25°C ~ 105°C | 0.83 | 830 mA @ 120 Hz |  |  |  |  | 10 | 25 | 32 | Through Hole | Radial, Can - Snap-In | General Purpose | No | Yes | https://www.cde.com/resources/catalogs/381LR.pdf | https://www.digikey.com/en/products/detail/cornell-dubilier-knowles/381LR151M450J022/4931593 | DigiKey CSV (CDK)
Cornell Dubilier Knowles | 381LR | 381LR151M450J042 | 338-2482-ND | 150 | 450 | ±20% | 0.884 | 884mOhm @ 120Hz | 0.15 | 1.326 | 3000 Hrs @ 105°C | -25°C ~ 105°C | 1.07 | 1.07 A @ 120 Hz | 1.53 | 1.53 A @ 20 kHz |  |  | 10 | 25 | 42 | Through Hole | Radial, Can - Snap-In | General Purpose | No | Yes | https://www.cde.com/resources/catalogs/381LR.pdf | https://www.digikey.com/en/products/detail/cornell-dubilier-knowles/381LR151M450J042/1700058 | DigiKey CSV (CDK)
Cornell Dubilier Knowles | 381LR | 381LR151M450K022 | 338-2483-ND | 150 | 450 | ±20% | 0.884 | 884mOhm @ 120Hz | 0.15 | 1.326 | 3000 Hrs @ 105°C | -25°C ~ 105°C | 1.07 | 1.07 A @ 120 Hz | 1.53 | 1.53 A @ 20 kHz |  |  | 10 | 30 | 32 | Through Hole | Radial, Can - Snap-In | General Purpose | No | Yes | https://www.cde.com/resources/catalogs/381LR.pdf | https://www.digikey.com/en/products/detail/cornell-dubilier-knowles/381LR151M450K022/1700059 | DigiKey CSV (CDK)
Cornell Dubilier Knowles | 381LX | 381LX151M450H032 | 338-3698-ND | 150 | 450 | ±20% |  |  | 0.15 | 1.326 | 3000 Hrs @ 105°C | -25°C ~ 105°C | [6 empty] | 10 | 22 | 37 | Through Hole | Radial, Can - Snap-In | General Purpose | No | Yes | https://www.cde.com/resources/catalogs/381-383.pdf | https://www.digikey.com/en/products/detail/cornell-dubilier-knowles/381LX151M450H032/4927826 | DigiKey CSV (CDK)
Cornell Dubilier Knowles | 381LX | 381LX151M450K022 | 338-2519-ND | 150 | 450 | ±20% |  |  | 0.15 | 1.326 | 3000 Hrs @ 105°C | -25°C ~ 105°C | 0.8 | 800 mA @ 120 Hz | 1.1 | 1.1 A @ 20 kHz |  |  | 10 | 30 | 32 | Through Hole | Radial, Can - Snap-In | General Purpose | No | Yes | https://www.cde.com/resources/catalogs/381-383.pdf | https://www.digikey.com/en/products/detail/cornell-dubilier-knowles/381LX151M450K022/1700281 | DigiKey CSV (CDK)
Cornell Dubilier Knowles | LMX | 157LMX450M2ED | 157LMX450M2ED-ND | 150 | 450 | ±20% | 2.2105 | 2.2105Ohm @ 120Hz | 0.15 | 1.326 | 5000 Hrs @ 105°C | -25°C ~ 105°C | 0.99 | 990 mA @ 120 Hz | 1.4553 | 1.4553 A @ 50 kHz |  |  | 10 | 35 | 32 | Through Hole | Radial, Can - Snap-In | General Purpose | No | Yes | https://www.cde.com/resources/catalogs/LMX.pdf | https://www.digikey.com/en/products/detail/cornell-dubilier-knowles/157LMX450M2ED/6140993 | DigiKey CSV (CDK)
Cornell Dubilier Knowles | SLP0712TE (750W) | SLP151M450A4P3 | SLP151M450A4P3-ND | 150 | 450 | ±20% | 2.212 | 2.212Ohm @ 120Hz | 0.15 | 1.326 | 3000 Hrs @ 105°C | -25°C ~ 105°C | 0.88 | 880 mA @ 120 Hz | 1.29 | 1.29 A @ 20 kHz |  |  | 10 | 22 | 47 | Through Hole | Radial, Can - Snap-In | General Purpose | No | Yes | https://www.cde.com/resources/catalogs/SLP.pdf | https://www.digikey.com/en/products/detail/cornell-dubilier-knowles/SLP151M450A4P3/4470392 | DigiKey CSV (CDK)
Cornell Dubilier Knowles | SLP0712TE (750W) | SLP151M450C3P3 | 338-1939-ND | 150 | 450 | ±20% | 2.121 | 2.121Ohm | 0.15 | 1.326 | 3000 Hrs @ 105°C | -25°C ~ 105°C | [6 empty] | 10 | 25 | 30 | Through Hole | Radial, Can - Snap-In | General Purpose | No | Yes | https://www.cde.com/resources/catalogs/SLP.pdf | https://www.digikey.com/en/products/detail/cornell-dubilier-knowles/SLP151M450C3P3/2202758 | DigiKey CSV (CDK)
Cornell Dubilier Knowles | SLP0712TE (750W) | SLP151M450C5P3 | SLP151M450C5P3-ND | 150 | 450 | ±20% | 2.212 | 2.212Ohm @ 120Hz | 0.15 | 1.326 | 3000 Hrs @ 105°C | -25°C ~ 105°C | 0.88 | 880 mA @ 120 Hz | 1.29 | 1.29 A @ 20 kHz |  |  | 10 | 25 | 37 | Through Hole | Radial, Can - Snap-In | General Purpose | No | Yes | https://www.cde.com/resources/catalogs/SLP.pdf | https://www.digikey.com/en/products/detail/cornell-dubilier-knowles/SLP151M450C5P3/4470393 | DigiKey CSV (CDK)
Cornell Dubilier Knowles | SLP0712TE (750W) | SLP151M450E3P3 | SLP151M450E3P3-ND | 150 | 450 | ±20% | 2.212 | 2.212Ohm @ 120Hz | 0.15 | 1.326 | 3000 Hrs @ 105°C | -25°C ~ 105°C | 0.88 | 880 mA @ 120 Hz | 1.29 | 1.29 A @ 20 kHz |  |  | 10 | 30 | 32 | Through Hole | Radial, Can - Snap-In | General Purpose | No | Yes | https://www.cde.com/resources/catalogs/SLP.pdf | https://www.digikey.com/en/products/detail/cornell-dubilier-knowles/SLP151M450E3P3/4470394 | DigiKey CSV (CDK)
Cornell Dubilier Knowles | 381LQ | 381LQ181M420H042 | 381LQ181M420H042-ND | 180 | 420 | ±20% | 1.1 | 1.1Ohm @ 120Hz | 0.15 | 1.105 | 2000 Hrs @ 105°C | -25°C ~ 105°C | 0.9 | 900 mA @ 120 Hz | 1.3 | 1.3 A @ 20 kHz |  |  | 10 | 22 | 42 | Through Hole | Radial, Can - Snap-In | General Purpose | No | Yes | https://www.cde.com/resources/catalogs/381LQ.pdf | https://www.digikey.com/en/products/detail/cornell-dubilier-knowles/381LQ181M420H042/6142022 | DigiKey CSV (CDK)
Cornell Dubilier Knowles | 381LX | 381LX181M420H042 | 381LX181M420H042-ND | 180 | 420 | ±20% | 1.11 | 1.11Ohm @ 120Hz | 0.15 | 1.105 | 3000 Hrs @ 105°C | -25°C ~ 105°C | 0.87 | 870 mA @ 120 Hz |  |  |  |  | 10 | 22 | 42 | Through Hole | Radial, Can - Snap-In | General Purpose | No | Yes | https://www.cde.com/resources/catalogs/381-383.pdf | https://www.digikey.com/en/products/detail/cornell-dubilier-knowles/381LX181M420H042/6142138 | DigiKey CSV (CDK)
Cornell Dubilier Knowles | SLP0712TE (750W) | SLP181M420A4P3 | SLP181M420A4P3-ND | 180 | 420 | ±20% | 1.843 | 1.843Ohm @ 120Hz | 0.15 | 1.105 | 3000 Hrs @ 105°C | -25°C ~ 105°C | 0.95 | 950 mA @ 120 Hz | 1.4 | 1.4 A @ 20 kHz |  |  | 10 | 22 | 47 | Through Hole | Radial, Can - Snap-In | General Purpose | No | Yes | https://www.cde.com/resources/catalogs/SLP.pdf | https://www.digikey.com/en/products/detail/cornell-dubilier-knowles/SLP181M420A4P3/4470404 | DigiKey CSV (CDK)
Cornell Dubilier Knowles | SLP0712TE (750W) | SLP181M420C7P3 | SLP181M420C7P3-ND | 180 | 420 | ±20% | 1.843 | 1.843Ohm @ 120Hz | 0.15 | 1.105 | 3000 Hrs @ 105°C | -25°C ~ 105°C | 0.97 | 970 mA @ 120 Hz | 1.43 | 1.43 A @ 20 kHz |  |  | 10 | 25 | 42 | Through Hole | Radial, Can - Snap-In | General Purpose | No | Yes | https://www.cde.com/resources/catalogs/SLP.pdf | https://www.digikey.com/en/products/detail/cornell-dubilier-knowles/SLP181M420C7P3/4470405 | DigiKey CSV (CDK)
Cornell Dubilier Knowles | SLP0712TE (750W) | SLP181M420E3P3 | SLP181M420E3P3-ND | 180 | 420 | ±20% | 1.843 | 1.843Ohm @ 120Hz | 0.15 | 1.105 | 3000 Hrs @ 105°C | -25°C ~ 105°C | 0.96 | 960 mA @ 120 Hz | 1.41 | 1.41 A @ 20 kHz |  |  | 10 | 30 | 32 | Through Hole | Radial, Can - Snap-In | General Purpose | No | Yes | https://www.cde.com/resources/catalogs/SLP.pdf | https://www.digikey.com/en/products/detail/cornell-dubilier-knowles/SLP181M420E3P3/4470406 | DigiKey CSV (CDK)
Cornell Dubilier Knowles | SLP0712TE (750W) | SLP181M420H1P3 | SLP181M420H1P3-ND | 180 | 420 | ±20% | 1.843 | 1.843Ohm @ 120Hz | 0.15 | 1.105 | 3000 Hrs @ 105°C | -25°C ~ 105°C | 0.94 | 940 mA @ 120 Hz | 1.38 | 1.38 A @ 20 kHz |  |  | 10 | 35 | 27 | Through Hole | Radial, Can - Snap-In | General Purpose | No | Yes | https://www.cde.com/resources/catalogs/SLP.pdf | https://www.digikey.com/en/products/detail/cornell-dubilier-knowles/SLP181M420H1P3/4470407 | DigiKey CSV (CDK)
Cornell Dubilier Knowles | 381LQ | 381LQ181M450H042 | 2266-381LQ181M450H042-ND,338-3665-ND | 180 | 450 | ±20% | 1.106 | 1.106Ohm @ 120Hz | 0.15 | 1.105 | 2000 Hrs @ 105°C | -25°C ~ 105°C | 1 | 1 A @ 120 Hz |  |  |  |  | 10 | 22 | 42 | Through Hole | Radial, Can - Snap-In | General Purpose | No | Yes | https://www.cde.com/resources/catalogs/381LQ.pdf | https://www.digikey.com/en/products/detail/cornell-dubilier-knowles/381LQ181M450H042/4927801 | DigiKey CSV (CDK)
Cornell Dubilier Knowles | 381LQ | 381LQ181M450K022 | 2266-381LQ181M450K022-ND,338-3752-ND | 180 | 450 | ±20% | 1.013 | 1.013Ohm @ 120Hz | 0.15 | 1.105 | 2000 Hrs @ 105°C | -25°C ~ 105°C | 0.87 | 870 mA @ 120 Hz | 1.22 | 1.22 A @ 20 kHz |  |  | 10 | 30 | 32 | Through Hole | Radial, Can - Snap-In | General Purpose | No | Yes | https://www.cde.com/resources/catalogs/381LQ.pdf | https://www.digikey.com/en/products/detail/cornell-dubilier-knowles/381LQ181M450K022/1699910 | DigiKey CSV (CDK)
Cornell Dubilier Knowles | 381LR | 381LR181M450H042 | 381LR181M450H042-ND | 180 | 450 | ±20% | 1.11 | 1.11Ohm @ 120Hz | 0.15 | 1.105 | 3000 Hrs @ 105°C | -25°C ~ 105°C | 1 | 1 A @ 120 Hz |  |  |  |  | 10 | 22 | 42 | Through Hole | Radial, Can - Snap-In | General Purpose | No | Yes | https://www.cde.com/resources/catalogs/381LR.pdf | https://www.digikey.com/en/products/detail/cornell-dubilier-knowles/381LR181M450H042/6142101 | DigiKey CSV (CDK)
Cornell Dubilier Knowles | 381LR | 381LR181M450K022 | 338-2486-ND | 180 | 450 | ±20% | 0.737 | 737mOhm @ 120Hz | 0.15 | 1.105 | 3000 Hrs @ 105°C | -25°C ~ 105°C | 1.12 | 1.12 A @ 120 Hz | 1.6 | 1.6 A @ 20 kHz |  |  | 10 | 30 | 32 | Through Hole | Radial, Can - Snap-In | General Purpose | No | Yes | https://www.cde.com/resources/catalogs/381LR.pdf | https://www.digikey.com/en/products/detail/cornell-dubilier-knowles/381LR181M450K022/1700073 | DigiKey CSV (CDK)
Cornell Dubilier Knowles | 381LX | 381LX181M450J032 | 381LX181M450J032-ND | 180 | 450 | ±20% | 1.11 | 1.11Ohm @ 120Hz | 0.15 | 1.105 | 3000 Hrs @ 105°C | -25°C ~ 105°C | 0.9 | 900 mA @ 120 Hz |  |  |  |  | 10 | 25 | 37 | Through Hole | Radial, Can - Snap-In | General Purpose | No | Yes | https://www.cde.com/resources/catalogs/381-383.pdf | https://www.digikey.com/en/products/detail/cornell-dubilier-knowles/381LX181M450J032/6142139 | DigiKey CSV (CDK)
Cornell Dubilier Knowles | 381LX | 381LX181M450K032 | 338-2524-ND | 180 | 450 | ±20% |  |  | 0.15 | 1.105 | 3000 Hrs @ 105°C | -25°C ~ 105°C | 0.9 | 900 mA @ 120 Hz | 1.2 | 1.2 A @ 20 kHz |  |  | 10 | 30 | 37 | Through Hole | Radial, Can - Snap-In | General Purpose | No | Yes | https://www.cde.com/resources/catalogs/381-383.pdf | https://www.digikey.com/en/products/detail/cornell-dubilier-knowles/381LX181M450K032/1700338 | DigiKey CSV (CDK)
Cornell Dubilier Knowles | LMB | 187LMB450M2CF | 187LMB450M2CF-ND | 180 | 450 | ±20% | 2.3026 | 2.30259Ohm @ 120Hz | 0.15 | 1.105 | 3000 Hrs @ 105°C | -25°C ~ 105°C | 1.1 | 1.1 A @ 120 Hz | 1.617 | 1.617 A @ 10 kHz |  |  | 10 | 25 | 42 | Through Hole | Radial, Can - Snap-In | General Purpose | No | Yes | https://www.cde.com/resources/catalogs/LMB.pdf | https://www.digikey.com/en/products/detail/cornell-dubilier-knowles/187LMB450M2CF/6141010 | DigiKey CSV (CDK)
Cornell Dubilier Knowles | SLP0712TE (750W) | SLP181M450C7P3 | SLP181M450C7P3-ND | 180 | 450 | ±20% | 1.843 | 1.843Ohm @ 120Hz | 0.15 | 1.105 | 3000 Hrs @ 105°C | -25°C ~ 105°C | 1 | 1 A @ 120 Hz | 1.47 | 1.47 A @ 20 kHz |  |  | 10 | 25 | 42 | Through Hole | Radial, Can - Snap-In | General Purpose | No | Yes | https://www.cde.com/resources/catalogs/SLP.pdf | https://www.digikey.com/en/products/detail/cornell-dubilier-knowles/SLP181M450C7P3/4470408 | DigiKey CSV (CDK)
Cornell Dubilier Knowles | SLP0712TE (750W) | SLP181M450E3P3 | SLP181M450E3P3-ND | 180 | 450 | ±20% | 1.843 | 1.843Ohm @ 120Hz | 0.15 | 1.105 | 3000 Hrs @ 105°C | -25°C ~ 105°C | 1 | 1 A @ 120 Hz | 1.47 | 1.47 A @ 20 kHz |  |  | 10 | 30 | 32 | Through Hole | Radial, Can - Snap-In | General Purpose | No | Yes | https://www.cde.com/resources/catalogs/SLP.pdf | https://www.digikey.com/en/products/detail/cornell-dubilier-knowles/SLP181M450E3P3/4470409 | DigiKey CSV (CDK)
Cornell Dubilier Knowles | 381LQ | 381LQ221M420H452 | 2266-381LQ221M420H452-ND,338-3667-ND | 220 | 420 | ±20% | 0.83 | 830mOhm @ 120Hz | 0.15 | 0.904 | 2000 Hrs @ 105°C | -25°C ~ 105°C | 1.05 | 1.05 A @ 120 Hz |  |  |  |  | 10 | 22 | 47 | Through Hole | Radial, Can - Snap-In | General Purpose | No | Yes | https://www.cde.com/resources/catalogs/381LQ.pdf | https://www.digikey.com/en/products/detail/cornell-dubilier-knowles/381LQ221M420H452/4927845 | DigiKey CSV (CDK)
Cornell Dubilier Knowles | 381LR | 381LR221M420H452 | 381LR221M420H452-ND | 220 | 420 | ±20% | 0.9 | 900mOhm @ 120Hz | 0.15 | 0.904 | 3000 Hrs @ 105°C | -25°C ~ 105°C | 1.05 | 1.05 A @ 120 Hz |  |  |  |  | 10 | 22 | 47 | Through Hole | Radial, Can - Snap-In | General Purpose | No | Yes | https://www.cde.com/resources/catalogs/381LR.pdf | https://www.digikey.com/en/products/detail/cornell-dubilier-knowles/381LR221M420H452/6142103 | DigiKey CSV (CDK)
Cornell Dubilier Knowles | 381LR | 381LR221M420K032 | 381LR221M420K032-ND | 220 | 420 | ±20% | 0.603 | 603mOhm @ 120Hz | 0.15 | 0.904 | 3000 Hrs @ 105°C | -25°C ~ 105°C | 1.42 | 1.42 A @ 120 Hz | 2.03 | 2.03 A @ 20 kHz |  |  | 10 | 30 | 37 | Through Hole | Radial, Can - Snap-In | General Purpose | No | Yes | https://www.cde.com/resources/catalogs/381LR.pdf | https://www.digikey.com/en/products/detail/cornell-dubilier-knowles/381LR221M420K032/1700082 | DigiKey CSV (CDK)
Cornell Dubilier Knowles | 381LX | 381LX221M420H452 | 381LX221M420H452-ND | 220 | 420 | ±20% | 0.9 | 900mOhm @ 120Hz | 0.15 | 0.904 | 3000 Hrs @ 105°C | -25°C ~ 105°C | 1.05 | 1.05 A @ 120 Hz |  |  |  |  | 10 | 22 | 47 | Through Hole | Radial, Can - Snap-In | General Purpose | No | Yes | https://www.cde.com/resources/catalogs/381-383.pdf | https://www.digikey.com/en/products/detail/cornell-dubilier-knowles/381LX221M420H452/6142143 | DigiKey CSV (CDK)
Cornell Dubilier Knowles | SLP0712TE (750W) | SLP221M420C4P3 | SLP221M420C4P3-ND | 220 | 420 | ±20% | 1.508 | 1.508Ohm @ 120Hz | 0.15 | 0.904 | 3000 Hrs @ 105°C | -25°C ~ 105°C | 1.13 | 1.13 A @ 120 Hz | 1.66 | 1.66 A @ 20 kHz |  |  | 10 | 25 | 47 | Through Hole | Radial, Can - Snap-In | General Purpose | No | Yes | https://www.cde.com/resources/catalogs/SLP.pdf | https://www.digikey.com/en/products/detail/cornell-dubilier-knowles/SLP221M420C4P3/4470421 | DigiKey CSV (CDK)
Cornell Dubilier Knowles | SLP0712TE (750W) | SLP221M420E5P3 | SLP221M420E5P3-ND | 220 | 420 | ±20% | 1.508 | 1.508Ohm @ 120Hz | 0.15 | 0.904 | 3000 Hrs @ 105°C | -25°C ~ 105°C | 1.1 | 1.1 A @ 120 Hz | 1.62 | 1.62 A @ 20 kHz |  |  | 10 | 30 | 37 | Through Hole | Radial, Can - Snap-In | General Purpose | No | Yes | https://www.cde.com/resources/catalogs/SLP.pdf | https://www.digikey.com/en/products/detail/cornell-dubilier-knowles/SLP221M420E5P3/4470422 | DigiKey CSV (CDK)
Cornell Dubilier Knowles | SLP0712TE (750W) | SLP221M420H1P3 | SLP221M420H1P3-ND | 220 | 420 | ±20% | 1.508 | 1.508Ohm @ 120Hz | 0.15 | 0.904 | 3000 Hrs @ 105°C | -25°C ~ 105°C | 1.1 | 1.1 A @ 120 Hz | 1.62 | 1.62 A @ 20 kHz |  |  | 10 | 35 | 27 | Through Hole | Radial, Can - Snap-In | General Purpose | No | Yes | https://www.cde.com/resources/catalogs/SLP.pdf | https://www.digikey.com/en/products/detail/cornell-dubilier-knowles/SLP221M420H1P3/4470423 | DigiKey CSV (CDK)
Cornell Dubilier Knowles | 381LQ | 381LQ221M450A022 | 338-3668-ND | 220 | 450 | ±20% |  |  | 0.15 | 0.904 | 2000 Hrs @ 105°C | -25°C ~ 105°C | [6 empty] | 10 | 35 | 32 | Through Hole | Radial, Can - Snap-In | General Purpose | No | Yes | https://www.cde.com/resources/catalogs/381LQ.pdf | https://www.digikey.com/en/products/detail/cornell-dubilier-knowles/381LQ221M450A022/4927802 | DigiKey CSV (CDK)
Cornell Dubilier Knowles | 381LQ | 381LQ221M450K022 | 338-3755-ND | 220 | 450 | ±20% | 0.829 | 829mOhm @ 120Hz | 0.15 | 0.904 | 2000 Hrs @ 105°C | -25°C ~ 105°C | 1 | 1 A @ 120 Hz | 1.4 | 1.4 A @ 20 kHz |  |  | 10 | 30 | 32 | Through Hole | Radial, Can - Snap-In | General Purpose | No | Yes | https://www.cde.com/resources/catalogs/381LQ.pdf | https://www.digikey.com/en/products/detail/cornell-dubilier-knowles/381LQ221M450K022/1699927 | DigiKey CSV (CDK)
Cornell Dubilier Knowles | 381LR | 381LR221M450A022 | 338-2281-ND | 220 | 450 | ±20% | 0.603 | 603mOhm @ 120Hz | 0.15 | 0.904 | 3000 Hrs @ 105°C | -25°C ~ 105°C | 1.42 | 1.42 A @ 120 Hz | 2.03 | 2.03 A @ 20 kHz |  |  | 10 | 35 | 32 | Through Hole | Radial, Can - Snap-In | General Purpose | No | Yes | https://www.cde.com/resources/catalogs/381LR.pdf | https://www.digikey.com/en/products/detail/cornell-dubilier-knowles/381LR221M450A022/1700083 | DigiKey CSV (CDK)
Cornell Dubilier Knowles | 381LR | 381LR221M450J042 | 381LR221M450J042-ND | 220 | 450 | ±20% | 0.603 | 603mOhm @ 120Hz | 0.15 | 0.904 | 3000 Hrs @ 105°C | -25°C ~ 105°C | 1.42 | 1.42 A @ 120 Hz |  |  |  |  | 10 | 25 | 42 | Through Hole | Radial, Can - Snap-In | General Purpose | No | Yes | https://www.cde.com/resources/catalogs/381LR.pdf | https://www.digikey.com/en/products/detail/cornell-dubilier-knowles/381LR221M450J042/4931596 | DigiKey CSV (CDK)
Cornell Dubilier Knowles | 381LR | 381LR221M450J452 | 338-381LR221M450J452-ND | 220 | 450 | ±20% | 0.603 | 603mOhm @ 120Hz | 0.15 | 0.904 | 3000 Hrs @ 105°C | -25°C ~ 105°C | 1.42 | 1.42 A @ 120 Hz | 2.03 | 2.03 A @ 20 kHz |  |  | 10 | 25 | 47 | Through Hole | Radial, Can - Snap-In | General Purpose | No | Yes | https://www.cde.com/resources/catalogs/381LR.pdf | https://www.digikey.com/en/products/detail/cornell-dubilier-knowles/381LR221M450J452/1700084 | DigiKey CSV (CDK)
Cornell Dubilier Knowles | 381LR | 381LR221M450K032 | 338-2490-ND | 220 | 450 | ±20% | 0.603 | 603mOhm @ 120Hz | 0.15 | 0.904 | 3000 Hrs @ 105°C | -25°C ~ 105°C | 1.42 | 1.42 A @ 120 Hz | 2.03 | 2.03 A @ 20 kHz |  |  | 10 | 30 | 37 | Through Hole | Radial, Can - Snap-In | General Purpose | No | Yes | https://www.cde.com/resources/catalogs/381LR.pdf | https://www.digikey.com/en/products/detail/cornell-dubilier-knowles/381LR221M450K032/1700085 | DigiKey CSV (CDK)
Cornell Dubilier Knowles | 381LX | 381LX221M450A022 | 381LX221M450A022-ND | 220 | 450 | ±20% |  |  | 0.15 | 0.904 | 3000 Hrs @ 105°C | -25°C ~ 105°C | 1 | 1 A @ 120 Hz | 1.4 | 1.4 A @ 20 kHz |  |  | 10 | 35 | 32 | Through Hole | Radial, Can - Snap-In | General Purpose | No | Yes | https://www.cde.com/resources/catalogs/381-383.pdf | https://www.digikey.com/en/products/detail/cornell-dubilier-knowles/381LX221M450A022/1700388 | DigiKey CSV (CDK)
Cornell Dubilier Knowles | 381LX | 381LX221M450A042 | 338-2727-ND | 220 | 450 | ±20% | 1.206 | 1.206Ohm @ 120Hz | 0.15 | 0.904 | 3000 Hrs @ 105°C | -25°C ~ 105°C | 0.9 | 900 mA @ 120 Hz | 1.3 | 1.3 A @ 20 kHz |  |  | 10 | 35 | 42 | Through Hole | Radial, Can - Snap-In | General Purpose | No | Yes | https://www.cde.com/resources/catalogs/381-383.pdf | https://www.digikey.com/en/products/detail/cornell-dubilier-knowles/381LX221M450A042/1700389 | DigiKey CSV (CDK)
Cornell Dubilier Knowles | 381LX | 381LX221M450J052 | 338-2529-ND | 220 | 450 | ±20% |  |  | 0.15 | 0.904 | 3000 Hrs @ 105°C | -25°C ~ 105°C | 1 | 1 A @ 120 Hz | 1.4 | 1.4 A @ 20 kHz |  |  | 10 | 25 | 52 | Through Hole | Radial, Can - Snap-In | General Purpose | No | Yes | https://www.cde.com/resources/catalogs/381-383.pdf | https://www.digikey.com/en/products/detail/cornell-dubilier-knowles/381LX221M450J052/1700390 | DigiKey CSV (CDK)
Cornell Dubilier Knowles | 381LX | 381LX221M450K042 | 338-2530-ND | 220 | 450 | ±20% |  |  | 0.15 | 0.904 | 3000 Hrs @ 105°C | -25°C ~ 105°C | 1 | 1 A @ 120 Hz | 1.4 | 1.4 A @ 20 kHz |  |  | 10 | 30 | 42 | Through Hole | Radial, Can - Snap-In | General Purpose | No | Yes | https://www.cde.com/resources/catalogs/381-383.pdf | https://www.digikey.com/en/products/detail/cornell-dubilier-knowles/381LX221M450K042/1700391 | DigiKey CSV (CDK)
Cornell Dubilier Knowles | LMB | 227LMB450M2DE | 227LMB450M2DE-ND | 220 | 450 | ±20% | 2.3026 | 2.30259Ohm @ 120Hz | 0.15 | 0.904 | 3000 Hrs @ 105°C | -25°C ~ 105°C | 1.22 | 1.22 A @ 120 Hz | 1.793 | 1.793 A @ 10 kHz |  |  | 10 | 30 | 37 | Through Hole | Radial, Can - Snap-In | General Purpose | No | Yes | https://www.cde.com/resources/catalogs/LMB.pdf | https://www.digikey.com/en/products/detail/cornell-dubilier-knowles/227LMB450M2DE/6141042 | DigiKey CSV (CDK)
Cornell Dubilier Knowles | LMX | 227LMX450M2CG | 227LMX450M2CG-ND | 220 | 450 | ±20% | 1.5071 | 1.5071Ohm @ 120Hz | 0.15 | 0.904 | 5000 Hrs @ 105°C | -25°C ~ 105°C | 1.16 | 1.16 A @ 120 Hz | 1.7052 | 1.7052 A @ 50 kHz |  |  | 10 | 25 | 47 | Through Hole | Radial, Can - Snap-In | General Purpose | No | Yes | https://www.cde.com/resources/catalogs/LMX.pdf | https://www.digikey.com/en/products/detail/cornell-dubilier-knowles/227LMX450M2CG/6141045 | DigiKey CSV (CDK)
Cornell Dubilier Knowles | LMX | 227LMX450M2ED | 227LMX450M2ED-ND | 220 | 450 | ±20% | 1.5071 | 1.5071Ohm @ 120Hz | 0.15 | 0.904 | 5000 Hrs @ 105°C | -25°C ~ 105°C | 1.19 | 1.19 A @ 120 Hz | 1.7493 | 1.7493 A @ 50 kHz |  |  | 10 | 35 | 32 | Through Hole | Radial, Can - Snap-In | General Purpose | No | Yes | https://www.cde.com/resources/catalogs/LMX.pdf | https://www.digikey.com/en/products/detail/cornell-dubilier-knowles/227LMX450M2ED/5411769 | DigiKey CSV (CDK)
Cornell Dubilier Knowles | LMX | 227LMX450M2EE | 227LMX450M2EE-ND | 220 | 450 | ±20% | 1.5071 | 1.5071Ohm @ 120Hz | 0.15 | 0.904 | 5000 Hrs @ 105°C | -25°C ~ 105°C | 1.27 | 1.27 A @ 120 Hz | 1.867 | 1.867 A @ 50 kHz |  |  | 10 | 35 | 37 | Through Hole | Radial, Can - Snap-In | General Purpose | No | Yes | https://www.cde.com/resources/catalogs/LMX.pdf | https://www.digikey.com/en/products/detail/cornell-dubilier-knowles/227LMX450M2EE/6141046 | DigiKey CSV (CDK)
Cornell Dubilier Knowles | SLP0712TE (750W) | SLP221M450C4P3 | SLP221M450C4P3-ND | 220 | 450 | ±20% | 1.508 | 1.508Ohm @ 120Hz | 0.15 | 0.904 | 3000 Hrs @ 105°C | -25°C ~ 105°C | 1.12 | 1.12 A @ 120 Hz | 1.65 | 1.65 A @ 20 kHz |  |  | 10 | 25 | 47 | Through Hole | Radial, Can - Snap-In | General Purpose | No | Yes | https://www.cde.com/resources/catalogs/SLP.pdf | https://www.digikey.com/en/products/detail/cornell-dubilier-knowles/SLP221M450C4P3/4470424 | DigiKey CSV (CDK)
Cornell Dubilier Knowles | SLP0712TE (750W) | SLP221M450E3P3 | 338-1941-ND | 220 | 450 | ±20% | 1.508 | 1.508Ohm | 0.15 | 0.904 | 3000 Hrs @ 105°C | -25°C ~ 105°C | [6 empty] | 10 | 30 | 30 | Through Hole | Radial, Can - Snap-In | General Purpose | No | Yes | https://www.cde.com/resources/catalogs/SLP.pdf | https://www.digikey.com/en/products/detail/cornell-dubilier-knowles/SLP221M450E3P3/2202760 | DigiKey CSV (CDK)
Cornell Dubilier Knowles | SLP0712TE (750W) | SLP221M450E5P3 | SLP221M450E5P3-ND | 220 | 450 | ±20% | 1.508 | 1.508Ohm @ 120Hz | 0.15 | 0.904 | 3000 Hrs @ 105°C | -25°C ~ 105°C | 1.12 | 1.12 A @ 120 Hz | 1.65 | 1.65 A @ 20 kHz |  |  | 10 | 30 | 37 | Through Hole | Radial, Can - Snap-In | General Purpose | No | Yes | https://www.cde.com/resources/catalogs/SLP.pdf | https://www.digikey.com/en/products/detail/cornell-dubilier-knowles/SLP221M450E5P3/4470425 | DigiKey CSV (CDK)
Cornell Dubilier Knowles | SLP0712TE (750W) | SLP221M450H3P3 | 338-1940-ND | 220 | 450 | ±20% | 1.508 | 1.508Ohm | 0.15 | 0.904 | 3000 Hrs @ 105°C | -25°C ~ 105°C | [6 empty] | 10 | 35 | 30 | Through Hole | Radial, Can - Snap-In | General Purpose | No | Yes | https://www.cde.com/resources/catalogs/SLP.pdf | https://www.digikey.com/en/products/detail/cornell-dubilier-knowles/SLP221M450H3P3/2202759 | DigiKey CSV (CDK)
Cornell Dubilier Knowles | 381LX | 381LX241M500A042 | 338-381LX241M500A042-ND | 240 | 500 | ±20% | 0.678 | 678mOhm @ 120Hz | 0.15 | 0.829 | 3000 Hrs @ 105°C | -25°C ~ 105°C | 1.19 | 1.19 A @ 120 Hz | 1.81 | 1.81 A @ 20 kHz |  |  | 10 | 35 | 42 | Through Hole | Radial, Can - Snap-In | General Purpose | No | Yes | https://www.cde.com/resources/catalogs/381-383.pdf | https://www.digikey.com/en/products/detail/cornell-dubilier-knowles/381LX241M500A042/15295227 | DigiKey CSV (CDK)
Cornell Dubilier Knowles | 381LQ | 381LQ271M420J452 | 2266-381LQ271M420J452-ND,338-3670-ND | 270 | 420 | ±20% |  |  | 0.15 | 0.737 | 2000 Hrs @ 105°C | -25°C ~ 105°C | [6 empty] | 10 | 25 | 47 | Through Hole | Radial, Can - Snap-In | General Purpose | No | Yes | https://www.cde.com/resources/catalogs/381LQ.pdf | https://www.digikey.com/en/products/detail/cornell-dubilier-knowles/381LQ271M420J452/4927804 | DigiKey CSV (CDK)
Cornell Dubilier Knowles | 381LQ | 381LQ271M420K022 | 381LQ271M420K022-ND | 270 | 420 | ±20% | 0.675 | 675mOhm @ 120Hz | 0.15 | 0.737 | 2000 Hrs @ 105°C | -25°C ~ 105°C | 1.2 | 1.2 A @ 120 Hz | 1.7 | 1.7 A @ 20 kHz |  |  | 10 | 30 | 32 | Through Hole | Radial, Can - Snap-In | General Purpose | No | Yes | https://www.cde.com/resources/catalogs/381LQ.pdf | https://www.digikey.com/en/products/detail/cornell-dubilier-knowles/381LQ271M420K022/6142043 | DigiKey CSV (CDK)
Cornell Dubilier Knowles | 381LR | 381LR271M420J452 | 381LR271M420J452-ND | 270 | 420 | ±20% | 0.74 | 740mOhm @ 120Hz | 0.15 | 0.737 | 3000 Hrs @ 105°C | -25°C ~ 105°C | 1.2 | 1.2 A @ 120 Hz |  |  |  |  | 10 | 25 | 47 | Through Hole | Radial, Can - Snap-In | General Purpose | No | Yes | https://www.cde.com/resources/catalogs/381LR.pdf | https://www.digikey.com/en/products/detail/cornell-dubilier-knowles/381LR271M420J452/6142104 | DigiKey CSV (CDK)
Cornell Dubilier Knowles | 381LX | 381LX271M420J452 | 381LX271M420J452-ND | 270 | 420 | ±20% | 0.74 | 740mOhm @ 120Hz | 0.15 | 0.737 | 3000 Hrs @ 105°C | -25°C ~ 105°C | 1.19 | 1.19 A @ 120 Hz |  |  |  |  | 10 | 25 | 47 | Through Hole | Radial, Can - Snap-In | General Purpose | No | Yes | https://www.cde.com/resources/catalogs/381-383.pdf | https://www.digikey.com/en/products/detail/cornell-dubilier-knowles/381LX271M420J452/6142153 | DigiKey CSV (CDK)
Cornell Dubilier Knowles | SLP0712TE (750W) | SLP271M420C9P3 | SLP271M420C9P3-ND | 270 | 420 | ±20% | 1.229 | 1.229Ohm @ 120Hz | 0.15 | 0.737 | 3000 Hrs @ 105°C | -25°C ~ 105°C | 1.37 | 1.37 A @ 120 Hz | 2.01 | 2.01 A @ 20 kHz |  |  | 10 | 25 | 52 | Through Hole | Radial, Can - Snap-In | General Purpose | No | Yes | https://www.cde.com/resources/catalogs/SLP.pdf | https://www.digikey.com/en/products/detail/cornell-dubilier-knowles/SLP271M420C9P3/4470437 | DigiKey CSV (CDK)
Cornell Dubilier Knowles | SLP0712TE (750W) | SLP271M420E7P3 | SLP271M420E7P3-ND | 270 | 420 | ±20% | 1.229 | 1.229Ohm @ 120Hz | 0.15 | 0.737 | 3000 Hrs @ 105°C | -25°C ~ 105°C | 1.25 | 1.25 A @ 120 Hz | 1.84 | 1.84 A @ 20 kHz |  |  | 10 | 30 | 42 | Through Hole | Radial, Can - Snap-In | General Purpose | No | Yes | https://www.cde.com/resources/catalogs/SLP.pdf | https://www.digikey.com/en/products/detail/cornell-dubilier-knowles/SLP271M420E7P3/4470438 | DigiKey CSV (CDK)
Cornell Dubilier Knowles | SLP0712TE (750W) | SLP271M420H3P3 | SLP271M420H3P3-ND | 270 | 420 | ±20% | 1.229 | 1.229Ohm @ 120Hz | 0.15 | 0.737 | 3000 Hrs @ 105°C | -25°C ~ 105°C | 1.22 | 1.22 A @ 120 Hz | 1.79 | 1.79 A @ 20 kHz |  |  | 10 | 35 | 32 | Through Hole | Radial, Can - Snap-In | General Purpose | No | Yes | https://www.cde.com/resources/catalogs/SLP.pdf | https://www.digikey.com/en/products/detail/cornell-dubilier-knowles/SLP271M420H3P3/4470439 | DigiKey CSV (CDK)
Cornell Dubilier Knowles | 381LQ | 381LQ271M450K032 | 381LQ271M450K032-ND | 270 | 450 | ±20% | 0.675 | 675mOhm @ 120Hz | 0.15 | 0.737 | 2000 Hrs @ 105°C | -25°C ~ 105°C | 1.1 | 1.1 A @ 120 Hz | 1.5 | 1.5 A @ 20 kHz |  |  | 10 | 30 | 37 | Through Hole | Radial, Can - Snap-In | General Purpose | No | Yes | https://www.cde.com/resources/catalogs/381LQ.pdf | https://www.digikey.com/en/products/detail/cornell-dubilier-knowles/381LQ271M450K032/6142044 | DigiKey CSV (CDK)
Cornell Dubilier Knowles | 381LQ | 381LQ271M450K042 | 338-3756-ND | 270 | 450 | ±20% | 0.675 | 675mOhm @ 120Hz | 0.15 | 0.737 | 2000 Hrs @ 105°C | -25°C ~ 105°C | 1.19 | 1.19 A @ 120 Hz | 1.67 | 1.67 A @ 20 kHz |  |  | 10 | 30 | 42 | Through Hole | Radial, Can - Snap-In | General Purpose | No | Yes | https://www.cde.com/resources/catalogs/381LQ.pdf | https://www.digikey.com/en/products/detail/cornell-dubilier-knowles/381LQ271M450K042/1699944 | DigiKey CSV (CDK)
Cornell Dubilier Knowles | 381LR | 381LR271M450A032 | 338-2283-ND | 270 | 450 | ±20% | 0.491 | 491mOhm @ 120Hz | 0.15 | 0.737 | 3000 Hrs @ 105°C | -25°C ~ 105°C | 1.72 | 1.72 A @ 120 Hz | 2.45 | 2.45 A @ 20 kHz |  |  | 10 | 35 | 37 | Through Hole | Radial, Can - Snap-In | General Purpose | No | Yes | https://www.cde.com/resources/catalogs/381LR.pdf | https://www.digikey.com/en/products/detail/cornell-dubilier-knowles/381LR271M450A032/1700096 | DigiKey CSV (CDK)
Cornell Dubilier Knowles | 381LR | 381LR271M450K042 | 338-2493-ND | 270 | 450 | ±20% | 0.491 | 491mOhm @ 120Hz | 0.15 | 0.737 | 3000 Hrs @ 105°C | -25°C ~ 105°C | 1.72 | 1.72 A @ 120 Hz | 2.45 | 2.45 A @ 20 kHz |  |  | 10 | 30 | 42 | Through Hole | Radial, Can - Snap-In | General Purpose | No | Yes | https://www.cde.com/resources/catalogs/381LR.pdf | https://www.digikey.com/en/products/detail/cornell-dubilier-knowles/381LR271M450K042/1700097 | DigiKey CSV (CDK)
Cornell Dubilier Knowles | 381LX | 381LX271M450A032 | 338-2306-ND,2266-381LX271M450A032-ND | 270 | 450 | ±20% |  |  | 0.15 | 0.737 | 3000 Hrs @ 105°C | -25°C ~ 105°C | 1.2 | 1.2 A @ 120 Hz | 1.7 | 1.7 A @ 20 kHz |  |  | 10 | 35 | 37 | Through Hole | Radial, Can - Snap-In | General Purpose | No | Yes | https://www.cde.com/resources/catalogs/381-383.pdf | https://www.digikey.com/en/products/detail/cornell-dubilier-knowles/381LX271M450A032/1700444 | DigiKey CSV (CDK)
Cornell Dubilier Knowles | 381LX | 381LX271M450K452 | 338-2537-ND | 270 | 450 | ±20% |  |  | 0.15 | 0.737 | 3000 Hrs @ 105°C | -25°C ~ 105°C | 1.2 | 1.2 A @ 120 Hz | 1.7 | 1.7 A @ 20 kHz |  |  | 10 | 30 | 47 | Through Hole | Radial, Can - Snap-In | General Purpose | No | Yes | https://www.cde.com/resources/catalogs/381-383.pdf | https://www.digikey.com/en/products/detail/cornell-dubilier-knowles/381LX271M450K452/1700445 | DigiKey CSV (CDK)
Cornell Dubilier Knowles | 381LX | 381LX271M450K452A | 381LX271M450K452A-ND | 270 | 450 | ±20% | 0.614 | 614mOhm @ 120Hz | 0.15 | 0.737 | 3000 Hrs @ 105°C | -25°C ~ 105°C | 1.2 | 1.2 A @ 120 Hz | 1.7 | 1.7 A @ 20 kHz |  |  | 10 | 30 | 47 | Through Hole | Radial, Can - Snap-In | General Purpose | No | Yes | https://www.cde.com/resources/catalogs/381-383.pdf | https://www.digikey.com/en/products/detail/cornell-dubilier-knowles/381LX271M450K452A/6141389 | DigiKey CSV (CDK)
Cornell Dubilier Knowles | LMB | 277LMB450M2EE | 277LMB450M2EE-ND | 270 | 450 | ±20% | 1.5351 | 1.53506Ohm @ 120Hz | 0.15 | 0.737 | 3000 Hrs @ 105°C | -25°C ~ 105°C | 1.49 | 1.49 A @ 120 Hz | 2.1903 | 2.1903 A @ 10 kHz |  |  | 10 | 35 | 37 | Through Hole | Radial, Can - Snap-In | General Purpose | No | Yes | https://www.cde.com/resources/catalogs/LMB.pdf | https://www.digikey.com/en/products/detail/cornell-dubilier-knowles/277LMB450M2EE/6141068 | DigiKey CSV (CDK)
Cornell Dubilier Knowles | LMX | 277LMX450M2EE | 277LMX450M2EE-ND | 270 | 450 | ±20% | 1.228 | 1.228Ohm @ 120Hz | 0.15 | 0.737 | 5000 Hrs @ 105°C | -25°C ~ 105°C | 1.41 | 1.41 A @ 120 Hz | 2.073 | 2.073 A @ 50 kHz |  |  | 10 | 35 | 37 | Through Hole | Radial, Can - Snap-In | General Purpose | No | Yes | https://www.cde.com/resources/catalogs/LMX.pdf | https://www.digikey.com/en/products/detail/cornell-dubilier-knowles/277LMX450M2EE/6141073 | DigiKey CSV (CDK)
Cornell Dubilier Knowles | LMX | 277LMX450M2EF | 277LMX450M2EF-ND | 270 | 450 | ±20% | 1.228 | 1.228Ohm @ 120Hz | 0.15 | 0.737 | 5000 Hrs @ 105°C | -25°C ~ 105°C | 1.48 | 1.48 A @ 120 Hz | 2.176 | 2.176 A @ 50 kHz |  |  | 10 | 35 | 42 | Through Hole | Radial, Can - Snap-In | General Purpose | No | Yes | https://www.cde.com/resources/catalogs/LMX.pdf | https://www.digikey.com/en/products/detail/cornell-dubilier-knowles/277LMX450M2EF/6141074 | DigiKey CSV (CDK)
Cornell Dubilier Knowles | SLP0712TE (750W) | SLP271M450E7P3 | SLP271M450E7P3-ND | 270 | 450 | ±20% | 1.229 | 1.229Ohm @ 120Hz | 0.15 | 0.737 | 3000 Hrs @ 105°C | -25°C ~ 105°C | 1.28 | 1.28 A @ 120 Hz | 1.88 | 1.88 A @ 20 kHz |  |  | 10 | 30 | 42 | Through Hole | Radial, Can - Snap-In | General Purpose | No | Yes | https://www.cde.com/resources/catalogs/SLP.pdf | https://www.digikey.com/en/products/detail/cornell-dubilier-knowles/SLP271M450E7P3/4470440 | DigiKey CSV (CDK)
Cornell Dubilier Knowles | SLP0712TE (750W) | SLP271M450H5P3 | 338-1942-ND | 270 | 450 | ±20% | 1.229 | 1.229Ohm | 0.15 | 0.737 | 3000 Hrs @ 105°C | -25°C ~ 105°C | [6 empty] | 10 | 35 | 35 | Through Hole | Radial, Can - Snap-In | General Purpose | No | Yes | https://www.cde.com/resources/catalogs/SLP.pdf | https://www.digikey.com/en/products/detail/cornell-dubilier-knowles/SLP271M450H5P3/2202761 | DigiKey CSV (CDK)
Cornell Dubilier Knowles | 381LX | 381LX271M500A452 | 338-381LX271M500A452-ND | 270 | 500 | ±20% | 0.593 | 593mOhm @ 120Hz | 0.15 | 0.737 | 3000 Hrs @ 105°C | -25°C ~ 105°C | 1.31 | 1.31 A @ 120 Hz | 2 | 2 A @ 20 kHz |  |  | 10 | 35 | 47 | Through Hole | Radial, Can - Snap-In | General Purpose | No | Yes | https://www.cde.com/resources/catalogs/381-383.pdf | https://www.digikey.com/en/products/detail/cornell-dubilier-knowles/381LX271M500A452/15295297 | DigiKey CSV (CDK)
Cornell Dubilier Knowles | 381LR | 381LR331M420A032 | 381LR331M420A032-ND | 330 | 420 | ±20% | 0.402 | 402mOhm @ 120Hz | 0.15 | 0.603 | 3000 Hrs @ 105°C | -25°C ~ 105°C | 1.78 | 1.78 A @ 120 Hz | 2.54 | 2.54 A @ 20 kHz |  |  | 10 | 35 | 37 | Through Hole | Radial, Can - Snap-In | General Purpose | No | Yes | https://www.cde.com/resources/catalogs/381LR.pdf | https://www.digikey.com/en/products/detail/cornell-dubilier-knowles/381LR331M420A032/1700103 | DigiKey CSV (CDK)
Cornell Dubilier Knowles | 381LR | 381LR331M420K452 | 381LR331M420K452-ND | 330 | 420 | ±20% | 0.402 | 402mOhm @ 120Hz | 0.15 | 0.603 | 3000 Hrs @ 105°C | -25°C ~ 105°C | 1.78 | 1.78 A @ 120 Hz | 2.54 | 2.54 A @ 20 kHz |  |  | 10 | 30 | 47 | Through Hole | Radial, Can - Snap-In | General Purpose | No | Yes | https://www.cde.com/resources/catalogs/381LR.pdf | https://www.digikey.com/en/products/detail/cornell-dubilier-knowles/381LR331M420K452/1700104 | DigiKey CSV (CDK)
Cornell Dubilier Knowles | SLP0712TE (750W) | SLP331M420E4P3 | SLP331M420E4P3-ND | 330 | 420 | ±20% | 1.005 | 1.005Ohm @ 120Hz | 0.15 | 0.603 | 3000 Hrs @ 105°C | -25°C ~ 105°C | 1.49 | 1.49 A @ 120 Hz | 2.19 | 2.19 A @ 20 kHz |  |  | 10 | 30 | 47 | Through Hole | Radial, Can - Snap-In | General Purpose | No | Yes | https://www.cde.com/resources/catalogs/SLP.pdf | https://www.digikey.com/en/products/detail/cornell-dubilier-knowles/SLP331M420E4P3/4470451 | DigiKey CSV (CDK)
Cornell Dubilier Knowles | SLP0712TE (750W) | SLP331M420H5P3 | SLP331M420H5P3-ND | 330 | 420 | ±20% | 1.005 | 1.005Ohm @ 120Hz | 0.15 | 0.603 | 3000 Hrs @ 105°C | -25°C ~ 105°C | 1.45 | 1.45 A @ 120 Hz | 2.13 | 2.13 A @ 20 kHz |  |  | 10 | 35 | 37 | Through Hole | Radial, Can - Snap-In | General Purpose | No | Yes | https://www.cde.com/resources/catalogs/SLP.pdf | https://www.digikey.com/en/products/detail/cornell-dubilier-knowles/SLP331M420H5P3/4470452 | DigiKey CSV (CDK)
Cornell Dubilier Knowles | 381LQ | 381LQ331M450A032 | 338-3759-ND | 330 | 450 | ±20% | 0.553 | 553mOhm @ 120Hz | 0.15 | 0.603 | 2000 Hrs @ 105°C | -25°C ~ 105°C | 1.38 | 1.38 A @ 120 Hz | 1.93 | 1.93 A @ 20 kHz |  |  | 10 | 35 | 37 | Through Hole | Radial, Can - Snap-In | General Purpose | No | Yes | https://www.cde.com/resources/catalogs/381LQ.pdf | https://www.digikey.com/en/products/detail/cornell-dubilier-knowles/381LQ331M450A032/1699958 | DigiKey CSV (CDK)
Cornell Dubilier Knowles | 381LQ | 381LQ331M450K042 | 381LQ331M450K042-ND | 330 | 450 | ±20% | 0.553 | 553mOhm @ 120Hz | 0.15 | 0.603 | 2000 Hrs @ 105°C | -25°C ~ 105°C | 1.25 | 1.25 A @ 120 Hz | 1.75 | 1.75 A @ 20 kHz |  |  | 10 | 30 | 42 | Through Hole | Radial, Can - Snap-In | General Purpose | No | Yes | https://www.cde.com/resources/catalogs/381LQ.pdf | https://www.digikey.com/en/products/detail/cornell-dubilier-knowles/381LQ331M450K042/6142053 | DigiKey CSV (CDK)
Cornell Dubilier Knowles | 381LQ | 381LQ331M450K452 | 338-3760-ND | 330 | 450 | ±20% | 0.553 | 553mOhm @ 120Hz | 0.15 | 0.603 | 2000 Hrs @ 105°C | -25°C ~ 105°C | 1.38 | 1.38 A @ 120 Hz | 1.93 | 1.93 A @ 20 kHz |  |  | 10 | 30 | 47 | Through Hole | Radial, Can - Snap-In | General Purpose | No | Yes | https://www.cde.com/resources/catalogs/381LQ.pdf | https://www.digikey.com/en/products/detail/cornell-dubilier-knowles/381LQ331M450K452/1699959 | DigiKey CSV (CDK)
Cornell Dubilier Knowles | 381LR | 381LR331M450A042 | 338-3772-ND | 330 | 450 | ±20% | 0.402 | 402mOhm @ 120Hz | 0.15 | 0.603 | 3000 Hrs @ 105°C | -25°C ~ 105°C | 1.85 | 1.85 A @ 120 Hz | 2.64 | 2.64 A @ 20 kHz |  |  | 10 | 35 | 42 | Through Hole | Radial, Can - Snap-In | General Purpose | No | Yes | https://www.cde.com/resources/catalogs/381LR.pdf | https://www.digikey.com/en/products/detail/cornell-dubilier-knowles/381LR331M450A042/1700105 | DigiKey CSV (CDK)
Cornell Dubilier Knowles | 381LR | 381LR331M450K052 | 338-2495-ND | 330 | 450 | ±20% | 0.402 | 402mOhm @ 120Hz | 0.15 | 0.603 | 3000 Hrs @ 105°C | -25°C ~ 105°C | 1.85 | 1.85 A @ 120 Hz | 2.64 | 2.64 A @ 20 kHz |  |  | 10 | 30 | 52 | Through Hole | Radial, Can - Snap-In | General Purpose | No | Yes | https://www.cde.com/resources/catalogs/381LR.pdf | https://www.digikey.com/en/products/detail/cornell-dubilier-knowles/381LR331M450K052/1700106 | DigiKey CSV (CDK)
Cornell Dubilier Knowles | 381LX | 381LX331M450A042 | 338-2729-ND | 330 | 450 | ±20% |  |  | 0.15 | 0.603 | 3000 Hrs @ 105°C | -25°C ~ 105°C | 1.4 | 1.4 A @ 120 Hz | 1.9 | 1.9 A @ 20 kHz |  |  | 10 | 35 | 42 | Through Hole | Radial, Can - Snap-In | General Purpose | No | Yes | https://www.cde.com/resources/catalogs/381-383.pdf | https://www.digikey.com/en/products/detail/cornell-dubilier-knowles/381LX331M450A042/1700496 | DigiKey CSV (CDK)
Cornell Dubilier Knowles | 381LX | 381LX331M450K052 | 338-2544-ND | 330 | 450 | ±20% |  |  | 0.15 | 0.603 | 3000 Hrs @ 105°C | -25°C ~ 105°C | 1.4 | 1.4 A @ 120 Hz | 1.9 | 1.9 A @ 20 kHz |  |  | 10 | 30 | 52 | Through Hole | Radial, Can - Snap-In | General Purpose | No | Yes | https://www.cde.com/resources/catalogs/381-383.pdf | https://www.digikey.com/en/products/detail/cornell-dubilier-knowles/381LX331M450K052/1700497 | DigiKey CSV (CDK)
Cornell Dubilier Knowles | LMB | 337LMB450M2EF | 337LMB450M2EF-ND | 330 | 450 | ±20% | 1.256 | 1.25596Ohm @ 120Hz | 0.15 | 0.603 | 3000 Hrs @ 105°C | -25°C ~ 105°C | 1.45 | 1.45 A @ 120 Hz | 2.132 | 2.132 A @ 10 kHz |  |  | 10 | 35 | 42 | Through Hole | Radial, Can - Snap-In | General Purpose | No | Yes | https://www.cde.com/resources/catalogs/LMB.pdf | https://www.digikey.com/en/products/detail/cornell-dubilier-knowles/337LMB450M2EF/6141095 | DigiKey CSV (CDK)
Cornell Dubilier Knowles | LMX | 337LMX450M2DH | 337LMX450M2DH-ND | 330 | 450 | ±20% | 1.0048 | 1.0048Ohm @ 120Hz | 0.15 | 0.603 | 5000 Hrs @ 105°C | -25°C ~ 105°C | 1.65 | 1.65 A @ 120 Hz | 2.4255 | 2.4255 A @ 50 kHz |  |  | 10 | 30 | 52 | Through Hole | Radial, Can - Snap-In | General Purpose | No | Yes | https://www.cde.com/resources/catalogs/LMX.pdf | https://www.digikey.com/en/products/detail/cornell-dubilier-knowles/337LMX450M2DH/5412354 | DigiKey CSV (CDK)
Cornell Dubilier Knowles | LMX | 337LMX450M2EF | 337LMX450M2EF-ND | 330 | 450 | ±20% | 1.0048 | 1.0048Ohm @ 120Hz | 0.15 | 0.603 | 5000 Hrs @ 105°C | -25°C ~ 105°C | 1.64 | 1.64 A @ 120 Hz | 2.411 | 2.411 A @ 50 kHz |  |  | 10 | 35 | 42 | Through Hole | Radial, Can - Snap-In | General Purpose | No | Yes | https://www.cde.com/resources/catalogs/LMX.pdf | https://www.digikey.com/en/products/detail/cornell-dubilier-knowles/337LMX450M2EF/6141098 | DigiKey CSV (CDK)
Cornell Dubilier Knowles | LMX | 337LMX450M2EG | 337LMX450M2EG-ND | 330 | 450 | ±20% | 1.0048 | 1.0048Ohm @ 120Hz | 0.15 | 0.603 | 5000 Hrs @ 105°C | -25°C ~ 105°C | 1.72 | 1.72 A @ 120 Hz | 2.5284 | 2.5284 A @ 50 kHz |  |  | 10 | 35 | 47 | Through Hole | Radial, Can - Snap-In | General Purpose | No | Yes | https://www.cde.com/resources/catalogs/LMX.pdf | https://www.digikey.com/en/products/detail/cornell-dubilier-knowles/337LMX450M2EG/6141099 | DigiKey CSV (CDK)
Cornell Dubilier Knowles | SLP0712TE (750W) | LP331M450H7P3 | LP331M450H7P3-ND | 330 | 450 | ±20% |  |  | 0.15 | 0.603 | 1000 Hrs @ 105°C | -40°C ~ 105°C | [6 empty] | 10 | 35 | 40 | Through Hole | Radial, Can - Snap-In | General Purpose | No | Yes | https://www.cde.com/resources/catalogs/LP.pdf | https://www.digikey.com/en/products/detail/cornell-dubilier-knowles/LP331M450H7P3/1618247 | DigiKey CSV (CDK)
Cornell Dubilier Knowles | SLP0712TE (750W) | SLP331M450E9P3 | SLP331M450E9P3-ND | 330 | 450 | ±20% | 1.005 | 1.005Ohm @ 120Hz | 0.15 | 0.603 | 3000 Hrs @ 105°C | -25°C ~ 105°C | 1.45 | 1.45 A @ 120 Hz | 2.13 | 2.13 A @ 20 kHz |  |  | 10 | 30 | 52 | Through Hole | Radial, Can - Snap-In | General Purpose | No | Yes | https://www.cde.com/resources/catalogs/SLP.pdf | https://www.digikey.com/en/products/detail/cornell-dubilier-knowles/SLP331M450E9P3/4470453 | DigiKey CSV (CDK)
Cornell Dubilier Knowles | SLP0712TE (750W) | SLP331M450H5P3 | 338-1943-ND | 330 | 450 | ±20% | 1.005 | 1.005Ohm | 0.15 | 0.603 | 3000 Hrs @ 105°C | -25°C ~ 105°C | [6 empty] | 10 | 35 | 35 | Through Hole | Radial, Can - Snap-In | General Purpose | No | Yes | https://www.cde.com/resources/catalogs/SLP.pdf | https://www.digikey.com/en/products/detail/cornell-dubilier-knowles/SLP331M450H5P3/2202762 | DigiKey CSV (CDK)
Cornell Dubilier Knowles | 381LX | 381LX341M500A052 | 338-381LX341M500A052-ND | 340 | 500 | ±20% | 0.475 | 475mOhm @ 120Hz | 0.15 | 0.585 | 3000 Hrs @ 105°C | -25°C ~ 105°C | 1.5 | 1.5 A @ 120 Hz | 2.29 | 2.29 A @ 20 kHz |  |  | 10 | 35 | 52 | Through Hole | Radial, Can - Snap-In | General Purpose | No | Yes | https://www.cde.com/resources/catalogs/381-383.pdf | https://www.digikey.com/en/products/detail/cornell-dubilier-knowles/381LX341M500A052/15295233 | DigiKey CSV (CDK)
Cornell Dubilier Knowles | SLP0712TE (750W) | SLP391M420E9P3 | SLP391M420E9P3-ND | 390 | 420 | ±20% | 0.851 | 851mOhm @ 120Hz | 0.15 | 0.51 | 3000 Hrs @ 105°C | -25°C ~ 105°C | 1.67 | 1.67 A @ 120 Hz | 2.45 | 2.45 A @ 20 kHz |  |  | 10 | 30 | 52 | Through Hole | Radial, Can - Snap-In | General Purpose | No | Yes | https://www.cde.com/resources/catalogs/SLP.pdf | https://www.digikey.com/en/products/detail/cornell-dubilier-knowles/SLP391M420E9P3/4470463 | DigiKey CSV (CDK)
Cornell Dubilier Knowles | SLP0712TE (750W) | SLP391M420H7P3 | SLP391M420H7P3-ND | 390 | 420 | ±20% | 0.851 | 851mOhm @ 120Hz | 0.15 | 0.51 | 3000 Hrs @ 105°C | -25°C ~ 105°C | 1.66 | 1.66 A @ 120 Hz | 2.44 | 2.44 A @ 20 kHz |  |  | 10 | 35 | 42 | Through Hole | Radial, Can - Snap-In | General Purpose | No | Yes | https://www.cde.com/resources/catalogs/SLP.pdf | https://www.digikey.com/en/products/detail/cornell-dubilier-knowles/SLP391M420H7P3/4470464 | DigiKey CSV (CDK)
Cornell Dubilier Knowles | 381LQ | 381LQ391M450A042 | 338-3831-ND | 390 | 450 | ±20% | 0.468 | 468mOhm @ 120Hz | 0.15 | 0.51 | 2000 Hrs @ 105°C | -25°C ~ 105°C | 1.55 | 1.55 A @ 120 Hz | 2.17 | 2.17 A @ 20 kHz |  |  | 10 | 35 | 42 | Through Hole | Radial, Can - Snap-In | General Purpose | No | Yes | https://www.cde.com/resources/catalogs/381LQ.pdf | https://www.digikey.com/en/products/detail/cornell-dubilier-knowles/381LQ391M450A042/1699972 | DigiKey CSV (CDK)
Cornell Dubilier Knowles | 381LQ | 381LQ391M450K052 | 381LQ391M450K052-ND | 390 | 450 | ±20% | 0.68 | 680mOhm @ 120Hz | 0.15 | 0.51 | 2000 Hrs @ 105°C | -25°C ~ 105°C | 1.55 | 1.55 A @ 120 Hz | 2.17 | 2.17 A @ 20 kHz |  |  | 10 | 30 | 52 | Through Hole | Radial, Can - Snap-In | General Purpose | No | Yes | https://www.cde.com/resources/catalogs/381LQ.pdf | https://www.digikey.com/en/products/detail/cornell-dubilier-knowles/381LQ391M450K052/1699973 | DigiKey CSV (CDK)
Cornell Dubilier Knowles | 381LR | 381LR391M450A042 | 338-3773-ND | 390 | 450 | ±20% | 0.34 | 340mOhm @ 120Hz | 0.15 | 0.51 | 3000 Hrs @ 105°C | -25°C ~ 105°C | 1.97 | 1.97 A @ 120 Hz | 2.82 | 2.82 A @ 20 kHz |  |  | 10 | 35 | 42 | Through Hole | Radial, Can - Snap-In | General Purpose | No | Yes | https://www.cde.com/resources/catalogs/381LR.pdf | https://www.digikey.com/en/products/detail/cornell-dubilier-knowles/381LR391M450A042/1700116 | DigiKey CSV (CDK)
Cornell Dubilier Knowles | 381LX | 381LX391M450A452 | 338-2730-ND | 390 | 450 | ±20% |  |  | 0.15 | 0.51 | 3000 Hrs @ 105°C | -25°C ~ 105°C | 1.6 | 1.6 A @ 120 Hz | 2.2 | 2.2 A @ 20 kHz |  |  | 10 | 35 | 47 | Through Hole | Radial, Can - Snap-In | General Purpose | No | Yes | https://www.cde.com/resources/catalogs/381-383.pdf | https://www.digikey.com/en/products/detail/cornell-dubilier-knowles/381LX391M450A452/1700543 | DigiKey CSV (CDK)
Cornell Dubilier Knowles | LMX | 397LMX450M2EG | 397LMX450M2EG-ND | 390 | 450 | ±20% | 1.0048 | 1.0048Ohm @ 120Hz | 0.15 | 0.51 | 5000 Hrs @ 105°C | -25°C ~ 105°C | 1.87 | 1.87 A @ 120 Hz | 2.749 | 2.749 A @ 50 kHz |  |  | 10 | 35 | 47 | Through Hole | Radial, Can - Snap-In | General Purpose | No | Yes | https://www.cde.com/resources/catalogs/LMX.pdf | https://www.digikey.com/en/products/detail/cornell-dubilier-knowles/397LMX450M2EG/6141121 | DigiKey CSV (CDK)
Cornell Dubilier Knowles | SLP0712TE (750W) | SLP391M450H7P3 | SLP391M450H7P3-ND | 390 | 450 | ±20% | 0.851 | 851mOhm @ 120Hz | 0.15 | 0.51 | 3000 Hrs @ 105°C | -25°C ~ 105°C | 1.55 | 1.55 A @ 120 Hz | 2.28 | 2.28 A @ 20 kHz |  |  | 10 | 35 | 42 | Through Hole | Radial, Can - Snap-In | General Purpose | No | Yes | https://www.cde.com/resources/catalogs/SLP.pdf | https://www.digikey.com/en/products/detail/cornell-dubilier-knowles/SLP391M450H7P3/4470465 | DigiKey CSV (CDK)
Cornell Dubilier Knowles | 381LQ | 381LQ471M420A032 | 381LQ471M420A032-ND | 470 | 420 | ±20% | 0.39 | 390mOhm @ 120Hz | 0.15 | 0.423 | 2000 Hrs @ 105°C | -25°C ~ 105°C | 1.7 | 1.7 A @ 120 Hz | 2.4 | 2.4 A @ 20 kHz |  |  | 10 | 35 | 37 | Through Hole | Radial, Can - Snap-In | General Purpose | No | Yes | https://www.cde.com/resources/catalogs/381LQ.pdf | https://www.digikey.com/en/products/detail/cornell-dubilier-knowles/381LQ471M420A032/6142064 | DigiKey CSV (CDK)
Cornell Dubilier Knowles | 381LQ | 381LQ471M420K452 | 381LQ471M420K452-ND | 470 | 420 | ±20% | 0.39 | 390mOhm @ 120Hz | 0.15 | 0.423 | 2000 Hrs @ 105°C | -25°C ~ 105°C | 1.7 | 1.7 A @ 120 Hz | 2.4 | 2.4 A @ 20 kHz |  |  | 10 | 30 | 47 | Through Hole | Radial, Can - Snap-In | General Purpose | No | Yes | https://www.cde.com/resources/catalogs/381LQ.pdf | https://www.digikey.com/en/products/detail/cornell-dubilier-knowles/381LQ471M420K452/6142065 | DigiKey CSV (CDK)
Cornell Dubilier Knowles | 381LR | 381LR471M420A452 | 381LR471M420A452-ND | 470 | 420 | ±20% | 0.282 | 282mOhm @ 120Hz | 0.15 | 0.423 | 3000 Hrs @ 105°C | -25°C ~ 105°C | 2.23 | 2.23 A @ 120 Hz | 3.18 | 3.18 A @ 20 kHz |  |  | 10 | 35 | 47 | Through Hole | Radial, Can - Snap-In | General Purpose | No | Yes | https://www.cde.com/resources/catalogs/381LR.pdf | https://www.digikey.com/en/products/detail/cornell-dubilier-knowles/381LR471M420A452/1700123 | DigiKey CSV (CDK)
Cornell Dubilier Knowles | SLP0712TE (750W) | SLP471M420H4P3 | SLP471M420H4P3-ND | 470 | 420 | ±20% | 0.706 | 706mOhm @ 120Hz | 0.15 | 0.423 | 3000 Hrs @ 105°C | -25°C ~ 105°C | 1.9 | 1.9 A @ 120 Hz | 2.79 | 2.79 A @ 20 kHz |  |  | 10 | 35 | 47 | Through Hole | Radial, Can - Snap-In | General Purpose | No | Yes | https://www.cde.com/resources/catalogs/SLP.pdf | https://www.digikey.com/en/products/detail/cornell-dubilier-knowles/SLP471M420H4P3/4470472 | DigiKey CSV (CDK)
Cornell Dubilier Knowles | 381LQ | 381LQ471M450A452 | 338-3939-ND | 470 | 450 | ±20% | 0.388 | 388mOhm @ 120Hz | 0.15 | 0.423 | 2000 Hrs @ 105°C | -25°C ~ 105°C | 1.74 | 1.74 A @ 120 Hz | 2.44 | 2.44 A @ 20 kHz |  |  | 10 | 35 | 47 | Through Hole | Radial, Can - Snap-In | General Purpose | No | Yes | https://www.cde.com/resources/catalogs/381LQ.pdf | https://www.digikey.com/en/products/detail/cornell-dubilier-knowles/381LQ471M450A452/1699985 | DigiKey CSV (CDK)
Cornell Dubilier Knowles | 381LR | 381LR471M450A052 | 338-3776-ND | 470 | 450 | ±20% | 0.282 | 282mOhm @ 120Hz | 0.15 | 0.423 | 3000 Hrs @ 105°C | -25°C ~ 105°C | 2.47 | 2.47 A @ 120 Hz | 3.53 | 3.53 A @ 20 kHz |  |  | 10 | 35 | 52 | Through Hole | Radial, Can - Snap-In | General Purpose | No | Yes | https://www.cde.com/resources/catalogs/381LR.pdf | https://www.digikey.com/en/products/detail/cornell-dubilier-knowles/381LR471M450A052/1700124 | DigiKey CSV (CDK)
Cornell Dubilier Knowles | 381LX | 381LX471M450A052 | 338-2733-ND | 470 | 450 | ±20% |  |  | 0.15 | 0.423 | 3000 Hrs @ 105°C | -25°C ~ 105°C | 1.7 | 1.7 A @ 120 Hz | 2.4 | 2.4 A @ 20 kHz |  |  | 10 | 35 | 52 | Through Hole | Radial, Can - Snap-In | General Purpose | No | Yes | https://www.cde.com/resources/catalogs/381-383.pdf | https://www.digikey.com/en/products/detail/cornell-dubilier-knowles/381LX471M450A052/1700592 | DigiKey CSV (CDK)
Cornell Dubilier Knowles | SLP0712TE (750W) | LP471M450E9P3 | LP471M450E9P3-ND | 470 | 450 | ±20% |  |  | 0.15 | 0.423 | 1000 Hrs @ 105°C | -40°C ~ 105°C | [6 empty] | 10 | 30 | 50 | Through Hole | Radial, Can - Snap-In | General Purpose | No | Yes | https://www.cde.com/resources/catalogs/LP.pdf | https://www.digikey.com/en/products/detail/cornell-dubilier-knowles/LP471M450E9P3/1618267 | DigiKey CSV (CDK)
Cornell Dubilier Knowles | SLP0712TE (750W) | LP471M450H9P3 | LP471M450H9P3-ND | 470 | 450 | ±20% |  |  | 0.15 | 0.423 | 1000 Hrs @ 105°C | -40°C ~ 105°C | [6 empty] | 10 | 35 | 50 | Through Hole | Radial, Can - Snap-In | General Purpose | No | Yes | https://www.cde.com/resources/catalogs/LP.pdf | https://www.digikey.com/en/products/detail/cornell-dubilier-knowles/LP471M450H9P3/1618268 | DigiKey CSV (CDK)
Cornell Dubilier Knowles | SLP0712TE (750W) | SLP471M450H4P3 | 2266-SLP471M450H4P3-338-ND,338-1945-ND | 470 | 450 | ±20% | 0.706 | 706mOhm | 0.15 | 0.423 | 3000 Hrs @ 105°C | -25°C ~ 105°C | [6 empty] | 10 | 35 | 45 | Through Hole | Radial, Can - Snap-In | General Purpose | No | Yes | https://www.cde.com/resources/catalogs/SLP.pdf | https://www.digikey.com/en/products/detail/cornell-dubilier-knowles/SLP471M450H4P3/2202764 | DigiKey CSV (CDK)
Cornell Dubilier Knowles | 381LQ | 381LQ561M420A452 | 381LQ561M420A452-ND | 560 | 420 | ±20% | 0.33 | 330mOhm @ 120Hz | 0.15 | 0.355 | 2000 Hrs @ 105°C | -25°C ~ 105°C | 1.9 | 1.9 A @ 120 Hz | 2.65 | 2.65 A @ 20 kHz |  |  | 10 | 35 | 47 | Through Hole | Radial, Can - Snap-In | General Purpose | No | Yes | https://www.cde.com/resources/catalogs/381LQ.pdf | https://www.digikey.com/en/products/detail/cornell-dubilier-knowles/381LQ561M420A452/6142075 | DigiKey CSV (CDK)
Cornell Dubilier Knowles | 381LQ | 381LQ561M450A052 | 338-3766-ND | 560 | 450 | ±20% | 0.326 | 326mOhm @ 120Hz | 0.15 | 0.355 | 2000 Hrs @ 105°C | -25°C ~ 105°C | 1.9 | 1.9 A @ 120 Hz | 2.66 | 2.66 A @ 20 kHz |  |  | 10 | 35 | 52 | Through Hole | Radial, Can - Snap-In | General Purpose | No | Yes | https://www.cde.com/resources/catalogs/381LQ.pdf | https://www.digikey.com/en/products/detail/cornell-dubilier-knowles/381LQ561M450A052/1700000 | DigiKey CSV (CDK)
Cornell Dubilier Knowles | 381LX | 381LX561M450A062 | 381LX561M450A062-ND | 560 | 450 | ±20% |  |  | 0.15 | 0.355 | 3000 Hrs @ 105°C | -25°C ~ 105°C | 2.2 | 2.2 A @ 120 Hz | 3 | 3 A @ 20 kHz |  |  | 10 | 35 | 65 | Through Hole | Radial, Can - Snap-In | General Purpose | No | Yes | https://www.cde.com/resources/catalogs/381-383.pdf | https://www.digikey.com/en/products/detail/cornell-dubilier-knowles/381LX561M450A062/1700643 | DigiKey CSV (CDK)
Cornell Dubilier Knowles | 383LX | 383LX561M450N052 | 338-2078-ND | 560 | 450 | ±20% | 0.296 | 296mOhm | 0.15 | 0.355 | 3000 Hrs @ 105°C | -25°C ~ 105°C | 2.2 | 2.2 A @ 120 Hz | 3 | 3 A @ 20 kHz |  |  |  | 40 | 52 | Through Hole | Radial, Can - Snap-In - 4 Lead | General Purpose | No | Yes | https://www.cde.com/resources/catalogs/381-383.pdf | https://www.digikey.com/en/products/detail/cornell-dubilier-knowles/383LX561M450N052/1700826 | DigiKey CSV (CDK)
Cornell Dubilier Knowles | SLP0712TE (750W) | SLP561M450H9P3 | SLP561M450H9P3-ND | 560 | 450 | ±20% | 0.59 | 590mOhm @ 120Hz | 0.15 | 0.355 | 3000 Hrs @ 105°C | -25°C ~ 105°C | 2 | 2 A @ 120 Hz | 2.94 | 2.94 A @ 20 kHz |  |  | 10 | 35 | 52 | Through Hole | Radial, Can - Snap-In | General Purpose | No | Yes | https://www.cde.com/resources/catalogs/SLP.pdf | https://www.digikey.com/en/products/detail/cornell-dubilier-knowles/SLP561M450H9P3/4470479 | DigiKey CSV (CDK)
Cornell Dubilier Knowles | 381LQ | 381LQ681M420A052 | 381LQ681M420A052-ND | 680 | 420 | ±20% | 0.27 | 270mOhm @ 120Hz | 0.15 | 0.293 | 2000 Hrs @ 105°C | -25°C ~ 105°C | 2.1 | 2.1 A @ 120 Hz | 2.95 | 2.95 A @ 20 kHz |  |  | 10 | 35 | 52 | Through Hole | Radial, Can - Snap-In | General Purpose | No | Yes | https://www.cde.com/resources/catalogs/381LQ.pdf | https://www.digikey.com/en/products/detail/cornell-dubilier-knowles/381LQ681M420A052/6142083 | DigiKey CSV (CDK)
Cornell Dubilier Knowles | 383LX | 383LX821M450A082 | 338-2081-ND | 820 | 450 | ±20% | 0.202 | 202mOhm | 0.15 | 0.243 | 3000 Hrs @ 105°C | -25°C ~ 105°C | 2.7 | 2.7 A @ 120 Hz | 3.8 | 3.8 A @ 20 kHz |  |  |  | 35 | 80 | Through Hole | Radial, Can - Snap-In - 4 Lead | General Purpose | No | Yes | https://www.cde.com/resources/catalogs/381-383.pdf | https://www.digikey.com/en/products/detail/cornell-dubilier-knowles/383LX821M450A082/1700833 | DigiKey CSV (CDK)
Cornell Dubilier Knowles | 383LX | 383LX102M450N082 | 2266-383LX102M450N082-338-ND,338-2083-ND | 1000 | 450 | ±20% | 0.166 | 166mOhm | 0.15 | 0.199 | 3000 Hrs @ 105°C | -25°C ~ 105°C | 3.5 | 3.5 A @ 120 Hz | 1.9 | 1.9 A @ 20 kHz |  |  |  | 40 | 82 | Through Hole | Radial, Can - Snap-In - 4 Lead | General Purpose | No | Yes | https://www.cde.com/resources/catalogs/381-383.pdf | https://www.digikey.com/en/products/detail/cornell-dubilier-knowles/383LX102M450N082/1700791 | DigiKey CSV (CDK)
Cornell Dubilier Knowles | 383LX | 383LX122M450B082VS | 2266-383LX122M450B082VS-ND | 1200 | 450 | ±20% | 0.152 | 152mOhm | 0.15 | 0.166 | 3000 Hrs @ 105°C | -25°C ~ 105°C | 4.7 | 4.7 A @ 120 Hz | 6.58 | 6.58 A @ 20 kHz |  |  |  | 50 | 82 | Through Hole | Radial, Can - Snap-In - 5 Lead | General Purpose | No | Yes | https://www.cde.com/resources/catalogs/381-383.pdf | https://www.digikey.com/en/products/detail/cornell-dubilier-knowles/383LX122M450B082VS/14786568 | DigiKey CSV (CDK)
KEMET | ELD | ELD107M450AQ4AA | 399-ELD107M450AQ4AA-ND | 100 | 450 | ±20% | 3.316 | 3.316Ohm @ 120Hz | 0.15 | 1.989 | 3000 Hrs @ 105°C | -25°C ~ 105°C | 0.89 | 890 mA @ 120 Hz | 1.246 | 1.246 A @ 10 kHz |  |  | 10 | 22 | 42 | Through Hole | Radial, Can - Snap-In | General Purpose | No | Yes | https://content.kemet.com/datasheets/KEM_A4065_ELD.pdf | https://www.digikey.com/en/products/detail/kemet/ELD107M450AQ4AA/18169828 | DigiKey Export
KEMET | ELG | ELG107M450AQ4AA | 399-ELG107M450AQ4AA-ND | 100 | 450 | ±20% |  |  | 0.15 | 1.989 | 2000 Hrs @ 105°C | -25°C ~ 105°C | 0.65 | 650 mA @ 120 Hz | 0.943 | 942.5 mA @ 10 kHz |  |  | 10 | 22 | 42 | Through Hole | Radial, Can - Snap-In | General Purpose | No | Yes | https://content.kemet.com/datasheets/KEM_A4021_ELG.pdf | https://www.digikey.com/en/products/detail/kemet/ELG107M450AQ4AA/18196229 | DigiKey Export
KEMET | ELG | ELG107M450AR2AA | 399-6054-ND | 100 | 450 | ±20% | 0.628 | 628mOhm @ 20kHz | 0.15 | 1.989 | 2000 Hrs @ 105°C | -25°C ~ 105°C | 0.6 | 600 mA @ 120 Hz | 0.87 | 870 mA @ 10 kHz |  |  | 10 | 25 | 32 | Through Hole | Radial, Can - Snap-In | General Purpose | No | Yes | https://yageogroup.com/content/datasheet/asset/file/KEM_A4021_ELG | https://www.digikey.com/en/products/detail/kemet/ELG107M450AR2AA/2712562 | DigiKey Export
KEMET | ELG | ELG107M450AR2AV | 399-ELG107M450AR2AV-ND | 100 | 450 | ±20% |  |  | 0.15 | 1.989 | 2000 Hrs @ 105°C | -25°C ~ 105°C | 0.6 | 600 mA @ 120 Hz | 0.87 | 870 mA @ 10 kHz |  |  | 10 | 25 | 32 | Through Hole | Radial, Can - Snap-In | General Purpose | No | Yes | https://content.kemet.com/datasheets/KEM_A4021_ELG.pdf | https://www.digikey.com/en/products/detail/kemet/ELG107M450AR2AV/18191082 | DigiKey Export
KEMET | ELG | ELG107M450AS1AA | 399-ELG107M450AS1AA-ND | 100 | 450 | ±20% |  |  | 0.15 | 1.989 | 2000 Hrs @ 105°C | -25°C ~ 105°C | 0.65 | 650 mA @ 120 Hz | 0.943 | 942.5 mA @ 10 kHz |  |  | 10 | 30 | 27 | Through Hole | Radial, Can - Snap-In | General Purpose | No | Yes | https://content.kemet.com/datasheets/KEM_A4021_ELG.pdf | https://www.digikey.com/en/products/detail/kemet/ELG107M450AS1AA/18190592 | DigiKey Export
KEMET | ESG | ESG107M450AQ4AA | 399-ESG107M450AQ4AA-ND | 100 | 450 | ±20% |  |  | 0.15 | 1.989 | 5000 Hrs @ 105°C | -25°C ~ 105°C | 0.58 | 580 mA @ 120 Hz | 0.928 | 928 mA @ 100 kHz | 0.6 | 600 mOhms | 10 | 22 | 42 | Through Hole | Radial, Can | General Purpose | No | Yes | https://yageogroup.com/content/datasheet/asset/file/KEM_A4008_ESG | https://www.digikey.com/en/products/detail/kemet/ESG107M450AQ4AA/18174886 | DigiKey Export
KEMET | ESH | ESH107M450AN2AA | 399-15674-ND | 100 | 450 | ±20% |  |  | 0.15 | 1.989 | 2000 Hrs @ 105°C | -25°C ~ 105°C | 0.495 | 495 mA @ 120 Hz | 0.792 | 792 mA @ 10 kHz |  |  | 7.5 | 18 | 38 | Through Hole | Radial, Can | General Purpose | No | Yes | https://yageogroup.com/content/datasheet/asset/file/KEM_A4005_ESH | https://www.digikey.com/en/products/detail/kemet/ESH107M450AN2AA/7423958 | DigiKey Export
KEMET | ELD | ELD107M500AQ5AA | 399-ELD107M500AQ5AA-ND | 100 | 500 | ±20% | 3.316 | 3.316Ohm @ 120Hz | 0.15 | 1.989 | 3000 Hrs @ 105°C | -25°C ~ 105°C | 0.83 | 830 mA @ 120 Hz | 1.17 | 1.1703 A @ 10 kHz |  |  | 10 | 22 | 47 | Through Hole | Radial, Can - Snap-In | General Purpose | No | Yes | https://yageogroup.com/content/datasheet/asset/file/KEM_A4065_ELD | https://www.digikey.com/en/products/detail/kemet/ELD107M500AQ5AA/18173783 | DigiKey Export
KEMET | ALC80 | ALC80A111BD500 | ALC80A111BD500-ND | 110 | 500 | ±20% | 1.543 | 1.543Ohm @ 100Hz | 0.15 | 1.809 | 6000 Hrs @ 105°C | -40°C ~ 105°C | 1.06 | 1.06 A @ 100 Hz | 2.79 | 2.79 A @ 10 kHz | 1.066 | 1.066 Ohms | 10 | 25 | 42 | Through Hole | Radial, Can - Snap-In | General Purpose | No | Yes | https://yageogroup.com/content/datasheet/asset/file/KEM_A4082_ALC80 | https://www.digikey.com/en/products/detail/kemet/ALC80A111BD500/9743974 | DigiKey Export
KEMET | ALC80 | ALC80A111CB500 | ALC80A111CB500-ND | 110 | 500 | ±20% | 1.536 | 1.536Ohm @ 100Hz | 0.15 | 1.809 | 7000 Hrs @ 105°C | -40°C ~ 105°C | 1.11 | 1.11 A @ 100 Hz | 3.04 | 3.04 A @ 10 kHz | 1.059 | 1.059 Ohms | 10 | 30 | 32 | Through Hole | Radial, Can - Snap-In | General Purpose | No | Yes | https://yageogroup.com/content/datasheet/asset/file/KEM_A4082_ALC80 | https://www.digikey.com/en/products/detail/kemet/ALC80A111CB500/9743975 | DigiKey Export
KEMET | ALC80 | ALC80D111BD500 | ALC80D111BD500-ND | 110 | 500 | ±20% | 1.543 | 1.543Ohm @ 100Hz | 0.15 | 1.809 | 6000 Hrs @ 105°C | -40°C ~ 105°C | 1.06 | 1.06 A @ 100 Hz | 2.79 | 2.79 A @ 10 kHz | 1.066 | 1.066 Ohms | 10 | 25 | 42 | Through Hole | Radial, Can - Snap-In | General Purpose | No | Yes | https://yageogroup.com/content/datasheet/asset/file/KEM_A4082_ALC80 | https://www.digikey.com/en/products/detail/kemet/ALC80D111BD500/9744168 | DigiKey Export
KEMET | ALC80 | ALC80D111CB500 | ALC80D111CB500-ND | 110 | 500 | ±20% | 1.536 | 1.536Ohm @ 100Hz | 0.15 | 1.809 | 7000 Hrs @ 105°C | -40°C ~ 105°C | 1.11 | 1.11 A @ 100 Hz | 3.04 | 3.04 A @ 10 kHz | 1.059 | 1.059 Ohms | 10 | 30 | 32 | Through Hole | Radial, Can - Snap-In | General Purpose | No | Yes | https://yageogroup.com/content/datasheet/asset/file/KEM_A4082_ALC80 | https://www.digikey.com/en/products/detail/kemet/ALC80D111CB500/9744169 | DigiKey Export
KEMET | ELD | ELD127M450AR3AA | 399-ELD127M450AR3AA-ND | 120 | 450 | ±20% | 2.763 | 2.763Ohm @ 120Hz | 0.15 | 1.658 | 3000 Hrs @ 105°C | -25°C ~ 105°C | 0.92 | 920 mA @ 120 Hz | 1.288 | 1.288 A @ 10 kHz |  |  | 10 | 25 | 37 | Through Hole | Radial, Can - Snap-In | General Purpose | No | Yes | https://content.kemet.com/datasheets/KEM_A4065_ELD.pdf | https://www.digikey.com/en/products/detail/kemet/ELD127M450AR3AA/18172067 | DigiKey Export
KEMET | ELG | ELG127M450AQ5AA | 399-ELG127M450AQ5AA-ND | 120 | 450 | ±20% |  |  | 0.15 | 1.658 | 2000 Hrs @ 105°C | -25°C ~ 105°C | 0.7 | 700 mA @ 120 Hz | 1.015 | 1.015 A @ 10 kHz |  |  | 10 | 22 | 47 | Through Hole | Radial, Can - Snap-In | General Purpose | No | Yes | https://content.kemet.com/datasheets/KEM_A4021_ELG.pdf | https://www.digikey.com/en/products/detail/kemet/ELG127M450AQ5AA/18196282 | DigiKey Export
KEMET | ELG | ELG127M450AR3AA | 399-ELG127M450AR3AA-ND | 120 | 450 | ±20% |  |  | 0.15 | 1.658 | 2000 Hrs @ 105°C | -25°C ~ 105°C | 0.7 | 700 mA @ 120 Hz | 1.015 | 1.015 A @ 10 kHz |  |  | 10 | 25 | 37 | Through Hole | Radial, Can - Snap-In | General Purpose | No | Yes | https://content.kemet.com/datasheets/KEM_A4021_ELG.pdf | https://www.digikey.com/en/products/detail/kemet/ELG127M450AR3AA/18192502 | DigiKey Export
KEMET | ALA8A | ALA8AA121BC500 | 399-ALA8AA121BC500-ND | 120 | 500 | ±20% | 1.73 | 1.73Ohm @ 100Hz | 0.15 | 1.658 | 5000 Hrs @ 105°C | -40°C ~ 105°C | 1.1 | 1.1 A @ 100 Hz | 2.5 | 2.5 A @ 10 kHz | 1.272 | 1.272 Ohms | 10 | 25 | 37 | Through Hole | Radial, Can - Snap-In | Automotive | Yes | Yes | https://yageogroup.com/content/datasheet/asset/file/KEM_A4093_ALA8A | https://www.digikey.com/en/products/detail/kemet/ALA8AA121BC500/23571484 | DigiKey Export
KEMET | ALA8A | ALA8AD121BC500 | 399-ALA8AD121BC500-ND | 120 | 500 | ±20% | 1.73 | 1.73Ohm @ 100Hz | 0.15 | 1.658 | 5000 Hrs @ 105°C | -40°C ~ 105°C | 1.1 | 1.1 A @ 100 Hz | 2.5 | 2.5 A @ 10 kHz | 1.272 | 1.272 Ohms | 10 | 25 | 37 | Through Hole | Radial, Can - Snap-In | Automotive | Yes | Yes | https://content.kemet.com/datasheets/KEM_A4093_ALA8A.pdf | https://www.digikey.com/en/products/detail/kemet/ALA8AD121BC500/23571490 | DigiKey Export
KEMET | ALA8A | ALA8AF121BC500 | 399-ALA8AF121BC500-ND | 120 | 500 | ±20% | 1.73 | 1.73Ohm @ 100Hz | 0.15 | 1.658 | 5000 Hrs @ 105°C | -40°C ~ 105°C | 1.1 | 1.1 A @ 100 Hz | 2.5 | 2.5 A @ 10 kHz | 1.272 | 1.272 Ohms | 10 | 25 | 37 | Through Hole | Radial, Can - Snap-In | Automotive | Yes | Yes | https://content.kemet.com/datasheets/KEM_A4093_ALA8A.pdf | https://www.digikey.com/en/products/detail/kemet/ALA8AF121BC500/23571507 | DigiKey Export
KEMET | ALC80 | ALC80A131BD450 | ALC80A131BD450-ND | 130 | 450 | ±20% | 0.995 | 995mOhm @ 100Hz | 0.15 | 1.53 | 6000 Hrs @ 105°C | -40°C ~ 105°C | 1.11 | 1.11 A @ 100 Hz | 3.23 | 3.23 A @ 10 kHz | 0.571 | 571 mOhms | 10 | 25 | 42 | Through Hole | Radial, Can - Snap-In | General Purpose | No | Yes | https://yageogroup.com/content/datasheet/asset/file/KEM_A4082_ALC80 | https://www.digikey.com/en/products/detail/kemet/ALC80A131BD450/9743984 | DigiKey Export
KEMET | ALC80 | ALC80A131CB450 | ALC80A131CB450-ND | 130 | 450 | ±20% | 0.987 | 987mOhm @ 100Hz | 0.15 | 1.53 | 7000 Hrs @ 105°C | -40°C ~ 105°C | 1.17 | 1.17 A @ 100 Hz | 3.57 | 3.57 A @ 10 kHz | 0.564 | 564 mOhms | 10 | 30 | 32 | Through Hole | Radial, Can - Snap-In | General Purpose | No | Yes | https://yageogroup.com/content/datasheet/asset/file/KEM_A4082_ALC80 | https://www.digikey.com/en/products/detail/kemet/ALC80A131CB450/9743985 | DigiKey Export
KEMET | ALC80 | ALC80D131BD450 | ALC80D131BD450-ND | 130 | 450 | ±20% | 0.995 | 995mOhm @ 100Hz | 0.15 | 1.53 | 6000 Hrs @ 105°C | -40°C ~ 105°C | 1.11 | 1.11 A @ 100 Hz | 3.23 | 3.23 A @ 10 kHz | 0.571 | 571 mOhms | 10 | 25 | 42 | Through Hole | Radial, Can - Snap-In | General Purpose | No | Yes | https://yageogroup.com/content/datasheet/asset/file/KEM_A4082_ALC80 | https://www.digikey.com/en/products/detail/kemet/ALC80D131BD450/9744180 | DigiKey Export
KEMET | ALC80 | ALC80D131CB450 | ALC80D131CB450-ND | 130 | 450 | ±20% | 0.987 | 987mOhm @ 100Hz | 0.15 | 1.53 | 7000 Hrs @ 105°C | -40°C ~ 105°C | 1.17 | 1.17 A @ 100 Hz | 3.57 | 3.57 A @ 10 kHz | 0.564 | 564 mOhms | 10 | 30 | 32 | Through Hole | Radial, Can - Snap-In | General Purpose | No | Yes | https://yageogroup.com/content/datasheet/asset/file/KEM_A4082_ALC80 | https://www.digikey.com/en/products/detail/kemet/ALC80D131CB450/9744181 | DigiKey Export
KEMET | ELD | ELD157M450AQ6AA | 399-ELD157M450AQ6AA-ND | 150 | 450 | ±20% | 2.21 | 2.21Ohm @ 120Hz | 0.15 | 1.326 | 3000 Hrs @ 105°C | -25°C ~ 105°C | 1.14 | 1.14 A @ 120 Hz | 1.596 | 1.596 A @ 10 kHz |  |  | 10 | 22 | 52 | Through Hole | Radial, Can - Snap-In | General Purpose | No | Yes | https://content.kemet.com/datasheets/KEM_A4065_ELD.pdf | https://www.digikey.com/en/products/detail/kemet/ELD157M450AQ6AA/18171813 | DigiKey Export
KEMET | ELD | ELD157M450AR4AA | 399-ELD157M450AR4AA-ND | 150 | 450 | ±20% | 2.21 | 2.21Ohm @ 120Hz | 0.15 | 1.326 | 3000 Hrs @ 105°C | -25°C ~ 105°C | 1.11 | 1.11 A @ 120 Hz | 1.554 | 1.554 A @ 10 kHz |  |  | 10 | 25 | 42 | Through Hole | Radial, Can - Snap-In | General Purpose | No | Yes | https://content.kemet.com/datasheets/KEM_A4065_ELD.pdf | https://www.digikey.com/en/products/detail/kemet/ELD157M450AR4AA/18170746 | DigiKey Export
KEMET | ELG | ELG157M450AQ6AA | 399-ELG157M450AQ6AA-ND | 150 | 450 | ±20% |  |  | 0.15 | 1.326 | 2000 Hrs @ 105°C | -25°C ~ 105°C | 0.8 | 800 mA @ 120 Hz | 1.16 | 1.16 A @ 10 kHz |  |  | 10 | 22 | 52 | Through Hole | Radial, Can - Snap-In | General Purpose | No | Yes | https://content.kemet.com/datasheets/KEM_A4021_ELG.pdf | https://www.digikey.com/en/products/detail/kemet/ELG157M450AQ6AA/18196116 | DigiKey Export
KEMET | ELG | ELG157M450AR4AA | 399-ELG157M450AR4AA-ND | 150 | 450 | ±20% |  |  | 0.15 | 1.326 | 2000 Hrs @ 105°C | -25°C ~ 105°C | 0.8 | 800 mA @ 120 Hz | 1.16 | 1.16 A @ 10 kHz |  |  | 10 | 25 | 42 | Through Hole | Radial, Can - Snap-In | General Purpose | No | Yes | https://yageogroup.com/content/datasheet/asset/file/KEM_A4021_ELG | https://www.digikey.com/en/products/detail/kemet/ELG157M450AR4AA/18196407 | DigiKey Export
KEMET | ELG | ELG157M450AS2AA | 399-ELG157M450AS2AA-ND | 150 | 450 | ±20% |  |  | 0.15 | 1.326 | 2000 Hrs @ 105°C | -25°C ~ 105°C | 0.75 | 750 mA @ 120 Hz | 1.087 | 1.0875 A @ 10 kHz |  |  | 10 | 30 | 32 | Through Hole | Radial, Can - Snap-In | General Purpose | No | Yes | https://content.kemet.com/datasheets/KEM_A4021_ELG.pdf | https://www.digikey.com/en/products/detail/kemet/ELG157M450AS2AA/18190362 | DigiKey Export
KEMET | ELG | ELG157M450AT1AA | 399-ELG157M450AT1AA-ND | 150 | 450 | ±20% |  |  | 0.15 | 1.326 | 2000 Hrs @ 105°C | -25°C ~ 105°C | 0.75 | 750 mA @ 120 Hz | 1.087 | 1.0875 A @ 10 kHz |  |  | 10 | 35 | 27 | Through Hole | Radial, Can - Snap-In | General Purpose | No | Yes | https://content.kemet.com/datasheets/KEM_A4021_ELG.pdf | https://www.digikey.com/en/products/detail/kemet/ELG157M450AT1AA/18196344 | DigiKey Export
KEMET | ESH | ESH157M450AN7AA | 399-15672-ND | 150 | 450 | ±20% |  |  | 0.15 | 1.326 | 2000 Hrs @ 105°C | -25°C ~ 105°C | 0.65 | 650 mA @ 120 Hz | 1.04 | 1.04 A @ 10 kHz |  |  | 7.5 | 18 | 47 | Through Hole | Radial, Can | General Purpose | No | Yes | https://yageogroup.com/content/datasheet/asset/file/KEM_A4005_ESH | https://www.digikey.com/en/products/detail/kemet/ESH157M450AN7AA/7423956 | DigiKey Export
KEMET | PEH534 | PEH534YDB3150M2 | 399-5687-ND | 150 | 450 | ±20% | 0.57 | 570mOhm @ 100Hz | 0.15 | 1.326 | 2000 Hrs @ 105°C | -40°C ~ 105°C | 0.9 | 900 mA @ 100 Hz |  |  |  |  | 10 | 35 | 25 | Through Hole | Radial, Can - Snap-In | General Purpose | No | Yes | https://yageogroup.com/content/datasheet/asset/file/KEM_A4024_PEH534 | https://www.digikey.com/en/products/detail/kemet/PEH534YDB3150M2/2193765 | DigiKey Export
KEMET | ALA8A | ALA8AA151BD500 | 399-ALA8AA151BD500-ND | 150 | 500 | ±20% | 1.386 | 1.386Ohm @ 100Hz | 0.15 | 1.326 | 5000 Hrs @ 105°C | -40°C ~ 105°C | 1.2 | 1.2 A @ 100 Hz | 2.8 | 2.8 A @ 10 kHz | 1.02 | 1.02 Ohms | 10 | 25 | 42 | Through Hole | Radial, Can - Snap-In | Automotive | Yes | Yes | https://yageogroup.com/content/datasheet/asset/file/KEM_A4093_ALA8A | https://www.digikey.com/en/products/detail/kemet/ALA8AA151BD500/23571506 | DigiKey Export
KEMET | ALA8A | ALA8AD151BD500 | 399-ALA8AD151BD500-ND | 150 | 500 | ±20% | 1.386 | 1.386Ohm @ 100Hz | 0.15 | 1.326 | 5000 Hrs @ 105°C | -40°C ~ 105°C | 1.2 | 1.2 A @ 100 Hz | 2.8 | 2.8 A @ 10 kHz | 1.02 | 1.02 Ohms | 10 | 25 | 42 | Through Hole | Radial, Can - Snap-In | Automotive | Yes | Yes | https://content.kemet.com/datasheets/KEM_A4093_ALA8A.pdf | https://www.digikey.com/en/products/detail/kemet/ALA8AD151BD500/23571503 | DigiKey Export
KEMET | ALA8A | ALA8AF151BD500 | 399-ALA8AF151BD500-ND | 150 | 500 | ±20% | 1.386 | 1.386Ohm @ 100Hz | 0.15 | 1.326 | 5000 Hrs @ 105°C | -40°C ~ 105°C | 1.2 | 1.2 A @ 100 Hz | 2.8 | 2.8 A @ 10 kHz | 1.02 | 1.02 Ohms | 10 | 25 | 42 | Through Hole | Radial, Can - Snap-In | Automotive | Yes | Yes | https://content.kemet.com/datasheets/KEM_A4093_ALA8A.pdf | https://www.digikey.com/en/products/detail/kemet/ALA8AF151BD500/23571505 | DigiKey Export
KEMET | ESG | ESG157M500AQ5AA | 399-15675-ND | 150 | 500 | ±20% |  |  | 0.15 | 1.326 | 5000 Hrs @ 105°C | -40°C ~ 105°C | 1.02 | 1.02 A @ 120 Hz | 1.53 | 1.53 A @ 100 kHz |  |  | 10 | 22 | 47 | Through Hole | Radial, Can | General Purpose | No | Yes | https://yageogroup.com/content/datasheet/asset/file/KEM_A4008_ESG | https://www.digikey.com/en/products/detail/kemet/ESG157M500AQ5AA/7423959 | DigiKey Export
KEMET | ALA8A | ALA8AA181BC450 | 399-ALA8AA181BC450-ND | 180 | 450 | ±20% | 0.778 | 778mOhm @ 100Hz | 0.15 | 1.105 | 5000 Hrs @ 105°C | -40°C ~ 105°C | 1.2 | 1.2 A @ 100 Hz | 3.3 | 3.3 A @ 10 kHz | 0.454 | 454 mOhms | 10 | 25 | 37 | Through Hole | Radial, Can - Snap-In | Automotive | Yes | Yes | https://yageogroup.com/content/datasheet/asset/file/KEM_A4093_ALA8A | https://www.digikey.com/en/products/detail/kemet/ALA8AA181BC450/23571535 | DigiKey Export
KEMET | ALA8A | ALA8AD181BC450 | 399-ALA8AD181BC450-ND | 180 | 450 | ±20% | 0.778 | 778mOhm @ 100Hz | 0.15 | 1.105 | 5000 Hrs @ 105°C | -40°C ~ 105°C | 1.2 | 1.2 A @ 100 Hz | 3.3 | 3.3 A @ 10 kHz | 0.454 | 454 mOhms | 10 | 25 | 37 | Through Hole | Radial, Can - Snap-In | Automotive | Yes | Yes | https://content.kemet.com/datasheets/KEM_A4093_ALA8A.pdf | https://www.digikey.com/en/products/detail/kemet/ALA8AD181BC450/23571468 | DigiKey Export
KEMET | ELD | ELD187M450AS3AA | 399-ELD187M450AS3AA-ND | 180 | 450 | ±20% | 1.842 | 1.842Ohm @ 120Hz | 0.15 | 1.105 | 3000 Hrs @ 105°C | -25°C ~ 105°C | 1.24 | 1.24 A @ 120 Hz | 1.736 | 1.736 A @ 10 kHz |  |  | 10 | 30 | 37 | Through Hole | Radial, Can - Snap-In | General Purpose | No | Yes | https://content.kemet.com/datasheets/KEM_A4065_ELD.pdf | https://www.digikey.com/en/products/detail/kemet/ELD187M450AS3AA/18197308 | DigiKey Export
KEMET | ELG | ELG187M450AR5AA | 399-ELG187M450AR5AA-ND | 180 | 450 | ±20% |  |  | 0.15 | 1.105 | 2000 Hrs @ 105°C | -25°C ~ 105°C | 0.85 | 850 mA @ 120 Hz | 1.232 | 1.2325 A @ 10 kHz |  |  | 10 | 25 | 47 | Through Hole | Radial, Can - Snap-In | General Purpose | No | Yes | https://content.kemet.com/datasheets/KEM_A4021_ELG.pdf | https://www.digikey.com/en/products/detail/kemet/ELG187M450AR5AA/18191594 | DigiKey Export
KEMET | ELG | ELG187M450AS3AA | 399-ELG187M450AS3AA-ND | 180 | 450 | ±20% |  |  | 0.15 | 1.105 | 2000 Hrs @ 105°C | -25°C ~ 105°C | 0.85 | 850 mA @ 120 Hz | 1.232 | 1.2325 A @ 10 kHz |  |  | 10 | 30 | 37 | Through Hole | Radial, Can - Snap-In | General Purpose | No | Yes | https://content.kemet.com/datasheets/KEM_A4021_ELG.pdf | https://www.digikey.com/en/products/detail/kemet/ELG187M450AS3AA/18190414 | DigiKey Export
KEMET | ELG | ELG187M450AT2AA | 399-ELG187M450AT2AA-ND | 180 | 450 | ±20% |  |  | 0.15 | 1.105 | 2000 Hrs @ 105°C | -25°C ~ 105°C | 0.85 | 850 mA @ 120 Hz | 1.232 | 1.2325 A @ 10 kHz |  |  | 10 | 35 | 32 | Through Hole | Radial, Can - Snap-In | General Purpose | No | Yes | https://content.kemet.com/datasheets/KEM_A4021_ELG.pdf | https://www.digikey.com/en/products/detail/kemet/ELG187M450AT2AA/18190994 | DigiKey Export
KEMET | ALA8A | ALA8AA181BE500 | 399-ALA8AA181BE500-ND | 180 | 500 | ±20% | 1.158 | 1.158Ohm @ 100Hz | 0.15 | 1.105 | 5000 Hrs @ 105°C | -40°C ~ 105°C | 1.4 | 1.4 A @ 100 Hz | 3.2 | 3.2 A @ 10 kHz | 0.852 | 852 mOhms | 10 | 25 | 47 | Through Hole | Radial, Can - Snap-In | Automotive | Yes | Yes | https://yageogroup.com/content/datasheet/asset/file/KEM_A4093_ALA8A | https://www.digikey.com/en/products/detail/kemet/ALA8AA181BE500/23571502 | DigiKey Export
KEMET | ALA8A | ALA8AA181CC500 | 399-ALA8AA181CC500-ND | 180 | 500 | ±20% | 1.148 | 1.148Ohm @ 100Hz | 0.15 | 1.105 | 5000 Hrs @ 105°C | -40°C ~ 105°C | 1.5 | 1.5 A @ 100 Hz | 3.6 | 3.6 A @ 10 kHz | 0.842 | 842 mOhms | 10 | 30 | 37 | Through Hole | Radial, Can - Snap-In | Automotive | Yes | Yes | https://yageogroup.com/content/datasheet/asset/file/KEM_A4093_ALA8A | https://www.digikey.com/en/products/detail/kemet/ALA8AA181CC500/23571538 | DigiKey Export
KEMET | ALA8A | ALA8AD181BE500 | 399-ALA8AD181BE500-ND | 180 | 500 | ±20% | 1.158 | 1.158Ohm @ 100Hz | 0.15 | 1.105 | 5000 Hrs @ 105°C | -40°C ~ 105°C | 1.4 | 1.4 A @ 100 Hz | 3.2 | 3.2 A @ 10 kHz | 0.852 | 852 mOhms | 10 | 25 | 47 | Through Hole | Radial, Can - Snap-In | Automotive | Yes | Yes | https://content.kemet.com/datasheets/KEM_A4093_ALA8A.pdf | https://www.digikey.com/en/products/detail/kemet/ALA8AD181BE500/23571470 | DigiKey Export
KEMET | ALA8A | ALA8AD181CC500 | 399-ALA8AD181CC500-ND | 180 | 500 | ±20% | 1.148 | 1.148Ohm @ 100Hz | 0.15 | 1.105 | 5000 Hrs @ 105°C | -40°C ~ 105°C | 1.5 | 1.5 A @ 100 Hz | 3.6 | 3.6 A @ 10 kHz | 0.842 | 842 mOhms | 10 | 30 | 37 | Through Hole | Radial, Can - Snap-In | Automotive | Yes | Yes | https://content.kemet.com/datasheets/KEM_A4093_ALA8A.pdf | https://www.digikey.com/en/products/detail/kemet/ALA8AD181CC500/23571496 | DigiKey Export
KEMET | ALA8A | ALA8AF181BE500 | 399-ALA8AF181BE500-ND | 180 | 500 | ±20% | 1.158 | 1.158Ohm @ 100Hz | 0.15 | 1.105 | 5000 Hrs @ 105°C | -40°C ~ 105°C | 1.4 | 1.4 A @ 100 Hz | 3.2 | 3.2 A @ 10 kHz | 0.852 | 852 mOhms | 10 | 25 | 47 | Through Hole | Radial, Can - Snap-In | Automotive | Yes | Yes | https://yageogroup.com/content/datasheet/asset/file/KEM_A4093_ALA8A | https://www.digikey.com/en/products/detail/kemet/ALA8AF181BE500/23571489 | DigiKey Export
KEMET | ALA8A | ALA8AF181CC500 | 399-ALA8AF181CC500-ND | 180 | 500 | ±20% | 1.148 | 1.148Ohm @ 100Hz | 0.15 | 1.105 | 5000 Hrs @ 105°C | -40°C ~ 105°C | 1.5 | 1.5 A @ 100 Hz | 3.6 | 3.6 A @ 10 kHz | 0.842 | 842 mOhms | 10 | 30 | 37 | Through Hole | Radial, Can - Snap-In | Automotive | Yes | Yes | https://content.kemet.com/datasheets/KEM_A4093_ALA8A.pdf | https://www.digikey.com/en/products/detail/kemet/ALA8AF181CC500/23571521 | DigiKey Export
KEMET | ALC80 | ALC80A181CD500 | ALC80A181CD500-ND | 180 | 500 | ±20% | 0.94 | 940mOhm @ 100Hz | 0.15 | 1.105 | 7000 Hrs @ 105°C | -40°C ~ 105°C | 1.53 | 1.53 A @ 100 Hz | 4.13 | 4.13 A @ 10 kHz | 0.649 | 649 mOhms | 10 | 30 | 42 | Through Hole | Radial, Can - Snap-In | General Purpose | No | Yes | https://yageogroup.com/content/datasheet/asset/file/KEM_A4082_ALC80 | https://www.digikey.com/en/products/detail/kemet/ALC80A181CD500/9743998 | DigiKey Export
KEMET | ALC80 | ALC80D181CD500 | ALC80D181CD500-ND | 180 | 500 | ±20% | 0.94 | 940mOhm @ 100Hz | 0.15 | 1.105 | 7000 Hrs @ 105°C | -40°C ~ 105°C | 1.53 | 1.53 A @ 100 Hz | 4.13 | 4.13 A @ 10 kHz | 0.649 | 649 mOhms | 10 | 30 | 42 | Through Hole | Radial, Can - Snap-In | General Purpose | No | Yes | https://yageogroup.com/content/datasheet/asset/file/KEM_A4082_ALC80 | https://www.digikey.com/en/products/detail/kemet/ALC80D181CD500/9744194 | DigiKey Export
KEMET | ALA8D | ALA8DA201CC500 | ALA8DA201CC500-ND | 200 | 500 | ±20% | 1.031 | 1.031Ohm @ 100Hz | 0.15 | 0.995 | 7000 Hrs @ 105°C | -40°C ~ 105°C | 1.79 | 1.79 A @ 100 Hz | 3.92 | 3.92 A @ 10 kHz | 0.299 | 299 mOhms |  | 30 | 37 | Through Hole | Radial, Can - Snap-In | Automotive | Yes | Yes | https://yageogroup.com/content/datasheet/asset/file/KEM_A4080_ALA8D | https://www.digikey.com/en/products/detail/kemet/ALA8DA201CC500/8914310 | DigiKey Export
KEMET | ALA8D | ALA8DD201CC500 | ALA8DD201CC500-ND | 200 | 500 | ±20% | 1.0308 | 1.0308Ohm @ 100Hz | 0.15 | 0.995 | 8000 Hrs @ 105°C | -40°C ~ 105°C | 2.18 | 2.18 A @ 100 Hz | 5.4 | 5.4 A @ 10 kHz | 0.2334 | 233.4 mOhms |  | 30 | 37 | Through Hole | Radial, Can - Snap-In | Automotive | Yes | Yes | https://yageogroup.com/content/datasheet/asset/file/KEM_A4080_ALA8D | https://www.digikey.com/en/products/detail/kemet/ALA8DD201CC500/8914356 | DigiKey Export
KEMET | ALA8D | ALA8DF201CC500 | ALA8DF201CC500-ND | 200 | 500 | ±20% | 1.0308 | 1.0308Ohm @ 100Hz | 0.15 | 0.995 | 8000 Hrs @ 105°C | -40°C ~ 105°C | 2.21 | 2.21 A @ 100 Hz | 4.59 | 4.59 A @ 10 kHz | 0.2346 | 234.6 mOhms |  | 30 | 37 | Through Hole | Radial, Can - Snap-In | Automotive | Yes | Yes | https://yageogroup.com/content/datasheet/asset/file/KEM_A4080_ALA8D | https://www.digikey.com/en/products/detail/kemet/ALA8DF201CC500/8914404 | DigiKey Export
KEMET | ALC80 | ALC80A201DC500 | ALC80A201DC500-ND | 200 | 500 | ±20% | 0.851 | 851mOhm @ 100Hz | 0.15 | 0.995 | 8000 Hrs @ 105°C | -40°C ~ 105°C | 1.71 | 1.71 A @ 100 Hz | 4.4 | 4.4 A @ 10 kHz | 0.589 | 589 mOhms | 10 | 35 | 37 | Through Hole | Radial, Can - Snap-In | General Purpose | No | Yes | https://yageogroup.com/content/datasheet/asset/file/KEM_A4082_ALC80 | https://www.digikey.com/en/products/detail/kemet/ALC80A201DC500/9744003 | DigiKey Export
KEMET | ALC80 | ALC80D201DC500 | ALC80D201DC500-ND | 200 | 500 | ±20% | 0.8511 | 851.1mOhm @ 100Hz | 0.15 | 0.995 | 8000 Hrs @ 105°C | -40°C ~ 105°C | 1.71 | 1.71 A @ 100 Hz | 4.4 | 4.4 A @ 10 kHz | 0.589 | 589 mOhms | 10 | 35 | 37 | Through Hole | Radial, Can - Snap-In | General Purpose | No | Yes | https://yageogroup.com/content/datasheet/asset/file/KEM_A4082_ALC80 | https://www.digikey.com/en/products/detail/kemet/ALC80D201DC500/9744199 | DigiKey Export
KEMET | ALA8A | ALA8AA221BD450 | 399-ALA8AA221BD450-ND | 220 | 450 | ±20% | 0.638 | 638mOhm @ 100Hz | 0.15 | 0.904 | 5000 Hrs @ 105°C | -40°C ~ 105°C | 1.4 | 1.4 A @ 100 Hz | 3.5 | 3.5 A @ 10 kHz | 0.372 | 372 mOhms | 10 | 25 | 42 | Through Hole | Radial, Can - Snap-In | Automotive | Yes | Yes | https://yageogroup.com/content/datasheet/asset/file/KEM_A4093_ALA8A | https://www.digikey.com/en/products/detail/kemet/ALA8AA221BD450/23571497 | DigiKey Export
KEMET | ALA8A | ALA8AD221BD450 | 399-ALA8AD221BD450-ND | 220 | 450 | ±20% | 0.638 | 638mOhm @ 100Hz | 0.15 | 0.904 | 5000 Hrs @ 105°C | -40°C ~ 105°C | 1.4 | 1.4 A @ 100 Hz | 3.5 | 3.5 A @ 10 kHz | 0.372 | 372 mOhms | 10 | 25 | 42 | Through Hole | Radial, Can - Snap-In | Automotive | Yes | Yes | https://content.kemet.com/datasheets/KEM_A4093_ALA8A.pdf | https://www.digikey.com/en/products/detail/kemet/ALA8AD221BD450/23571479 | DigiKey Export
KEMET | ALA8A | ALA8AF221BD450 | 399-ALA8AF221BD450-ND | 220 | 450 | ±20% | 0.638 | 638mOhm @ 100Hz | 0.15 | 0.904 | 5000 Hrs @ 105°C | -40°C ~ 105°C | 1.4 | 1.4 A @ 100 Hz | 3.5 | 3.5 A @ 10 kHz | 0.372 | 372 mOhms | 10 | 25 | 42 | Through Hole | Radial, Can - Snap-In | Automotive | Yes | Yes | https://content.kemet.com/datasheets/KEM_A4093_ALA8A.pdf | https://www.digikey.com/en/products/detail/kemet/ALA8AF221BD450/23571499 | DigiKey Export
KEMET | ALC80 | ALC80A221CD450 | 2266-A547DF221M450A-399-ND,399-19632-ND | 220 | 450 | ±20% | 0.5854 | 585.4mOhm @ 100Hz | 0.15 | 0.904 | 7000 Hrs @ 105°C | -40°C ~ 105°C | 1.64 | 1.64 A @ 100 Hz | 4.9 | 4.9 A @ 10 kHz | 0.335 | 335 mOhms | 10 | 30 | 42 | Through Hole | Radial, Can - Snap-In | General Purpose | No | Yes | https://yageogroup.com/content/datasheet/asset/file/KEM_A4082_ALC80 | https://www.digikey.com/en/products/detail/kemet/ALC80A221CD450/9742556 | DigiKey Export
KEMET | ALC80 | ALC80D221CD450 | ALC80D221CD450-ND | 220 | 450 | ±20% | 0.585 | 585mOhm @ 100Hz | 0.15 | 0.904 | 7000 Hrs @ 105°C | -40°C ~ 105°C | 1.64 | 1.64 A @ 100 Hz | 4.9 | 4.9 A @ 10 kHz | 0.335 | 335 mOhms | 10 | 30 | 42 | Through Hole | Radial, Can - Snap-In | General Purpose | No | Yes | https://yageogroup.com/content/datasheet/asset/file/KEM_A4082_ALC80 | https://www.digikey.com/en/products/detail/kemet/ALC80D221CD450/9744202 | DigiKey Export
KEMET | ELD | ELD227M450AR6AA | 399-ELD227M450AR6AA-ND | 220 | 450 | ±20% | 1.507 | 1.507Ohm @ 120Hz | 0.15 | 0.904 | 3000 Hrs @ 105°C | -25°C ~ 105°C | 1.36 | 1.36 A @ 120 Hz | 1.904 | 1.904 A @ 10 kHz |  |  | 10 | 25 | 52 | Through Hole | Radial, Can - Snap-In | General Purpose | No | Yes | https://content.kemet.com/datasheets/KEM_A4065_ELD.pdf | https://www.digikey.com/en/products/detail/kemet/ELD227M450AR6AA/18189451 | DigiKey Export
KEMET | ELD | ELD227M450AS4AA | 399-ELD227M450AS4AA-ND | 220 | 450 | ±20% | 1.507 | 1.507Ohm @ 120Hz | 0.15 | 0.904 | 3000 Hrs @ 105°C | -25°C ~ 105°C | 1.38 | 1.38 A @ 120 Hz | 1.932 | 1.932 A @ 10 kHz |  |  | 10 | 30 | 42 | Through Hole | Radial, Can - Snap-In | General Purpose | No | Yes | https://content.kemet.com/datasheets/KEM_A4065_ELD.pdf | https://www.digikey.com/en/products/detail/kemet/ELD227M450AS4AA/18192991 | DigiKey Export
KEMET | ELG | ELG227M450AR6AA | 399-ELG227M450AR6AA-ND | 220 | 450 | ±20% |  |  | 0.15 | 0.904 | 2000 Hrs @ 105°C | -25°C ~ 105°C | 1 | 1 A @ 120 Hz | 1.45 | 1.45 A @ 10 kHz |  |  | 10 | 25 | 52 | Through Hole | Radial, Can - Snap-In | General Purpose | No | Yes | https://yageogroup.com/content/datasheet/asset/file/KEM_A4021_ELG | https://www.digikey.com/en/products/detail/kemet/ELG227M450AR6AA/18189273 | DigiKey Export
KEMET | ELG | ELG227M450AS4AA | 399-ELG227M450AS4AA-ND | 220 | 450 | ±20% |  |  | 0.15 | 0.904 | 2000 Hrs @ 105°C | -25°C ~ 105°C | 1 | 1 A @ 120 Hz | 1.45 | 1.45 A @ 10 kHz |  |  | 10 | 30 | 42 | Through Hole | Radial, Can - Snap-In | General Purpose | No | Yes | https://content.kemet.com/datasheets/KEM_A4021_ELG.pdf | https://www.digikey.com/en/products/detail/kemet/ELG227M450AS4AA/18190316 | DigiKey Export
KEMET | ELG | ELG227M450AT2AA | 399-ELG227M450AT2AA-ND | 220 | 450 | ±20% |  |  | 0.15 | 0.904 | 2000 Hrs @ 105°C | -25°C ~ 105°C | 1 | 1 A @ 120 Hz | 1.45 | 1.45 A @ 10 kHz |  |  | 10 | 35 | 32 | Through Hole | Radial, Can - Snap-In | General Purpose | No | Yes | https://content.kemet.com/datasheets/KEM_A4021_ELG.pdf | https://www.digikey.com/en/products/detail/kemet/ELG227M450AT2AA/18194382 | DigiKey Export
KEMET | PEH534 | PEH534YDC3220M2 | 399-5688-ND | 220 | 450 | ±20% | 0.39 | 390mOhm @ 100Hz | 0.15 | 0.904 | 2000 Hrs @ 105°C | -40°C ~ 105°C | 1.2 | 1.2 A @ 100 Hz |  |  |  |  | 10 | 35 | 30 | Through Hole | Radial, Can - Snap-In | General Purpose | No | Yes | https://yageogroup.com/content/datasheet/asset/file/KEM_A4024_PEH534 | https://www.digikey.com/en/products/detail/kemet/PEH534YDC3220M2/2193766 | DigiKey Export
KEMET | ALA8A | ALA8AA221BF500 | 399-ALA8AA221BF500-ND | 220 | 500 | ±20% | 0.95 | 950mOhm @ 100Hz | 0.15 | 0.904 | 5000 Hrs @ 105°C | -40°C ~ 105°C | 1.6 | 1.6 A @ 100 Hz | 3.6 | 3.6 A @ 10 kHz | 0.7 | 700 mOhms | 10 | 25 | 52 | Through Hole | Radial, Can - Snap-In | Automotive | Yes | Yes | https://yageogroup.com/content/datasheet/asset/file/KEM_A4093_ALA8A | https://www.digikey.com/en/products/detail/kemet/ALA8AA221BF500/23571528 | DigiKey Export
KEMET | ALA8A | ALA8AA221CD500 | 399-ALA8AA221CD500-ND | 220 | 500 | ±20% | 0.94 | 940mOhm @ 100Hz | 0.15 | 0.904 | 5000 Hrs @ 105°C | -40°C ~ 105°C | 1.7 | 1.7 A @ 100 Hz | 4.1 | 4.1 A @ 10 kHz | 0.69 | 690 mOhms | 10 | 30 | 42 | Through Hole | Radial, Can - Snap-In | Automotive | Yes | Yes | https://yageogroup.com/content/datasheet/asset/file/KEM_A4093_ALA8A | https://www.digikey.com/en/products/detail/kemet/ALA8AA221CD500/23571546 | DigiKey Export
KEMET | ALA8A | ALA8AD221BF500 | 399-ALA8AD221BF500-ND | 220 | 500 | ±20% | 0.95 | 950mOhm @ 100Hz | 0.15 | 0.904 | 5000 Hrs @ 105°C | -40°C ~ 105°C | 1.6 | 1.6 A @ 100 Hz | 3.6 | 3.6 A @ 10 kHz | 0.7 | 700 mOhms | 10 | 25 | 52 | Through Hole | Radial, Can - Snap-In | Automotive | Yes | Yes | https://content.kemet.com/datasheets/KEM_A4093_ALA8A.pdf | https://www.digikey.com/en/products/detail/kemet/ALA8AD221BF500/23571476 | DigiKey Export
KEMET | ALA8A | ALA8AD221CD500 | 399-ALA8AD221CD500-ND | 220 | 500 | ±20% | 0.94 | 940mOhm @ 100Hz | 0.15 | 0.904 | 5000 Hrs @ 105°C | -40°C ~ 105°C | 1.7 | 1.7 A @ 100 Hz | 4.1 | 4.1 A @ 10 kHz | 0.69 | 690 mOhms | 10 | 30 | 42 | Through Hole | Radial, Can - Snap-In | Automotive | Yes | Yes | https://content.kemet.com/datasheets/KEM_A4093_ALA8A.pdf | https://www.digikey.com/en/products/detail/kemet/ALA8AD221CD500/23571549 | DigiKey Export
KEMET | ALA8A | ALA8AF221BF500 | 399-ALA8AF221BF500-ND | 220 | 500 | ±20% | 0.95 | 950mOhm @ 100Hz | 0.15 | 0.904 | 5000 Hrs @ 105°C | -40°C ~ 105°C | 1.6 | 1.6 A @ 100 Hz | 3.6 | 3.6 A @ 10 kHz | 0.7 | 700 mOhms | 10 | 25 | 52 | Through Hole | Radial, Can - Snap-In | Automotive | Yes | Yes | https://content.kemet.com/datasheets/KEM_A4093_ALA8A.pdf | https://www.digikey.com/en/products/detail/kemet/ALA8AF221BF500/23571471 | DigiKey Export
KEMET | ALA8A | ALA8AF221CD500 | 399-ALA8AF221CD500-ND | 220 | 500 | ±20% | 0.94 | 940mOhm @ 100Hz | 0.15 | 0.904 | 5000 Hrs @ 105°C | -40°C ~ 105°C | 1.7 | 1.7 A @ 100 Hz | 4.1 | 4.1 A @ 10 kHz | 0.69 | 690 mOhms | 10 | 30 | 42 | Through Hole | Radial, Can - Snap-In | Automotive | Yes | Yes | https://content.kemet.com/datasheets/KEM_A4093_ALA8A.pdf | https://www.digikey.com/en/products/detail/kemet/ALA8AF221CD500/23571500 | DigiKey Export
KEMET | ALC80 | ALC80A221EB500 | ALC80A221EB500-ND | 220 | 500 | ±20% | 0.7914 | 791.4mOhm @ 100Hz | 0.15 | 0.904 | 9000 Hrs @ 105°C | -40°C ~ 105°C | 1.84 | 1.84 A @ 100 Hz | 4.4 | 4.4 A @ 10 kHz | 0.549 | 549 mOhms | 10 | 40 | 32 | Through Hole | Radial, Can - Snap-In | General Purpose | No | Yes | https://yageogroup.com/content/datasheet/asset/file/KEM_A4082_ALC80 | https://www.digikey.com/en/products/detail/kemet/ALC80A221EB500/9744006 | DigiKey Export
KEMET | ALC80 | ALC80D221EB500 | ALC80D221EB500-ND | 220 | 500 | ±20% | 0.791 | 791mOhm @ 100Hz | 0.15 | 0.904 | 9000 Hrs @ 105°C | -40°C ~ 105°C | 1.84 | 1.84 A @ 100 Hz | 4.4 | 4.4 A @ 10 kHz | 0.549 | 549 mOhms | 10 | 40 | 32 | Through Hole | Radial, Can - Snap-In | General Purpose | No | Yes | https://yageogroup.com/content/datasheet/asset/file/KEM_A4082_ALC80 | https://www.digikey.com/en/products/detail/kemet/ALC80D221EB500/9744203 | DigiKey Export
KEMET | ALA8D | ALA8DA241CC450 | ALA8DA241CC450-ND | 240 | 450 | ±20% | 0.5664 | 566.4mOhm @ 100Hz | 0.15 | 0.829 | 7000 Hrs @ 105°C | -40°C ~ 105°C | 2.03 | 2.03 A @ 100 Hz | 4.42 | 4.42 A @ 10 kHz | 0.2504 | 250.4 mOhms |  | 30 | 37 | Through Hole | Radial, Can - Snap-In | Automotive | Yes | Yes | https://yageogroup.com/content/datasheet/asset/file/KEM_A4080_ALA8D | https://www.digikey.com/en/products/detail/kemet/ALA8DA241CC450/8914306 | DigiKey Export
KEMET | ALA8D | ALA8DD241CC450 | ALA8DD241CC450-ND | 240 | 450 | ±20% | 0.5664 | 566.4mOhm @ 100Hz | 0.15 | 0.829 | 8000 Hrs @ 105°C | -40°C ~ 105°C | 2.48 | 2.48 A @ 100 Hz | 6.12 | 6.12 A @ 10 kHz | 0.1936 | 193.6 mOhms |  | 30 | 37 | Through Hole | Radial, Can - Snap-In | Automotive | Yes | Yes | https://yageogroup.com/content/datasheet/asset/file/KEM_A4080_ALA8D | https://www.digikey.com/en/products/detail/kemet/ALA8DD241CC450/8914352 | DigiKey Export
KEMET | ALA8D | ALA8DF241CC450 | ALA8DF241CC450-ND | 240 | 450 | ±20% | 0.5664 | 566.4mOhm @ 100Hz | 0.15 | 0.829 | 8000 Hrs @ 105°C | -40°C ~ 105°C | 2.5 | 2.5 A @ 100 Hz | 5.18 | 5.18 A @ 10 kHz | 0.1968 | 196.8 mOhms |  | 30 | 37 | Through Hole | Radial, Can - Snap-In | Automotive | Yes | Yes | https://yageogroup.com/content/datasheet/asset/file/KEM_A4080_ALA8D | https://www.digikey.com/en/products/detail/kemet/ALA8DF241CC450/8914400 | DigiKey Export
KEMET | ALC80 | ALC80A241DC450 | ALC80A241DC450-ND | 240 | 450 | ±20% | 0.541 | 541mOhm @ 100Hz | 0.15 | 0.829 | 8000 Hrs @ 105°C | -40°C ~ 105°C | 1.81 | 1.81 A @ 100 Hz | 5.09 | 5.09 A @ 10 kHz | 0.311 | 311 mOhms | 10 | 35 | 37 | Through Hole | Radial, Can - Snap-In | General Purpose | No | Yes | https://yageogroup.com/content/datasheet/asset/file/KEM_A4082_ALC80 | https://www.digikey.com/en/products/detail/kemet/ALC80A241DC450/9744010 | DigiKey Export
KEMET | ALC80 | ALC80D241DC450 | ALC80D241DC450-ND | 240 | 450 | ±20% | 0.541 | 541mOhm @ 100Hz | 0.15 | 0.829 | 8000 Hrs @ 105°C | -40°C ~ 105°C | 1.81 | 1.81 A @ 100 Hz | 5.09 | 5.09 A @ 10 kHz | 0.311 | 311 mOhms | 10 | 35 | 37 | Through Hole | Radial, Can - Snap-In | General Purpose | No | Yes | https://yageogroup.com/content/datasheet/asset/file/KEM_A4082_ALC80 | https://www.digikey.com/en/products/detail/kemet/ALC80D241DC450/9744207 | DigiKey Export
KEMET | ALA8D | ALA8DA241CD500 | ALA8DA241CD500-ND | 240 | 500 | ±20% | 0.8592 | 859.2mOhm @ 100Hz | 0.15 | 0.829 | 7000 Hrs @ 105°C | -40°C ~ 105°C | 2.19 | 2.19 A @ 100 Hz | 4.76 | 4.76 A @ 10 kHz | 0.2116 | 211.6 mOhms |  | 30 | 42 | Through Hole | Radial, Can - Snap-In | Automotive | Yes | Yes | https://yageogroup.com/content/datasheet/asset/file/KEM_A4080_ALA8D | https://www.digikey.com/en/products/detail/kemet/ALA8DA241CD500/8914311 | DigiKey Export
KEMET | ALA8D | ALA8DA241DC500 | ALA8DA241DC500-ND | 240 | 500 | ±20% | 0.8632 | 863.2mOhm @ 100Hz | 0.15 | 0.829 | 7000 Hrs @ 105°C | -40°C ~ 105°C | 2.58 | 2.58 A @ 100 Hz | 5.52 | 5.52 A @ 10 kHz | 0.175 | 175 mOhms |  | 35 | 37 | Through Hole | Radial, Can - Snap-In | Automotive | Yes | Yes | https://yageogroup.com/content/datasheet/asset/file/KEM_A4080_ALA8D | https://www.digikey.com/en/products/detail/kemet/ALA8DA241DC500/8914320 | DigiKey Export
KEMET | ALA8D | ALA8DC241DC500 | ALA8DC241DC500-ND | 240 | 500 | ±20% | 0.8632 | 863.2mOhm @ 100Hz | 0.15 | 0.829 | 7000 Hrs @ 105°C | -40°C ~ 105°C | 1.67 | 1.67 A @ 100 Hz | 4.62 | 4.62 A @ 10 kHz | 0.3272 | 327.2 mOhms |  | 35 | 37 | Through Hole | Radial, Can - Snap-In | Automotive | Yes | Yes | https://yageogroup.com/content/datasheet/asset/file/KEM_A4080_ALA8D | https://www.digikey.com/en/products/detail/kemet/ALA8DC241DC500/8914440 | DigiKey Export
KEMET | ALA8D | ALA8DD241CD500 | ALA8DD241CD500-ND | 240 | 500 | ±20% | 0.8592 | 859.2mOhm @ 100Hz | 0.15 | 0.829 | 8000 Hrs @ 105°C | -40°C ~ 105°C | 2.78 | 2.78 A @ 100 Hz | 6.81 | 6.81 A @ 10 kHz | 0.163 | 163 mOhms |  | 30 | 42 | Through Hole | Radial, Can - Snap-In | Automotive | Yes | Yes | https://yageogroup.com/content/datasheet/asset/file/KEM_A4080_ALA8D | https://www.digikey.com/en/products/detail/kemet/ALA8DD241CD500/8914357 | DigiKey Export
KEMET | ALA8D | ALA8DD241DC500 | ALA8DD241DC500-ND | 240 | 500 | ±20% | 0.8632 | 863.2mOhm @ 100Hz | 0.15 | 0.829 | 8000 Hrs @ 105°C | -40°C ~ 105°C | 2.91 | 2.91 A @ 100 Hz | 7.14 | 7.14 A @ 10 kHz | 0.147 | 147 mOhms |  | 35 | 37 | Through Hole | Radial, Can - Snap-In | Automotive | Yes | Yes | https://yageogroup.com/content/datasheet/asset/file/KEM_A4080_ALA8D | https://www.digikey.com/en/products/detail/kemet/ALA8DD241DC500/8914368 | DigiKey Export
KEMET | ALA8D | ALA8DE241DC500 | ALA8DE241DC500-ND | 240 | 500 | ±20% | 0.8632 | 863.2mOhm @ 100Hz | 0.15 | 0.829 | 8000 Hrs @ 105°C | -40°C ~ 105°C | 2.18 | 2.18 A @ 100 Hz | 5.4 | 5.4 A @ 10 kHz | 0.2334 | 233.4 mOhms |  | 35 | 37 | Through Hole | Radial, Can - Snap-In | Automotive | Yes | Yes | https://yageogroup.com/content/datasheet/asset/file/KEM_A4080_ALA8D | https://www.digikey.com/en/products/detail/kemet/ALA8DE241DC500/8914464 | DigiKey Export
KEMET | ALA8D | ALA8DF241CD500 | ALA8DF241CD500-ND | 240 | 500 | ±20% | 0.8592 | 859.2mOhm @ 100Hz | 0.15 | 0.829 | 8000 Hrs @ 105°C | -40°C ~ 105°C | 2.84 | 2.84 A @ 100 Hz | 5.82 | 5.82 A @ 10 kHz | 1.628 | 1.628 Ohms |  | 30 | 42 | Through Hole | Radial, Can - Snap-In | Automotive | Yes | Yes | https://yageogroup.com/content/datasheet/asset/file/KEM_A4080_ALA8D | https://www.digikey.com/en/products/detail/kemet/ALA8DF241CD500/8914405 | DigiKey Export
KEMET | ALA8D | ALA8DF241DC500 | ALA8DF241DC500-ND | 240 | 500 | ±20% | 0.8632 | 863.2mOhm @ 100Hz | 0.15 | 0.829 | 8000 Hrs @ 105°C | -40°C ~ 105°C | 3.2 | 3.2 A @ 100 Hz | 6.45 | 6.45 A @ 10 kHz | 0.136 | 136 mOhms |  | 35 | 37 | Through Hole | Radial, Can - Snap-In | Automotive | Yes | Yes | https://yageogroup.com/content/datasheet/asset/file/KEM_A4080_ALA8D | https://www.digikey.com/en/products/detail/kemet/ALA8DF241DC500/8914416 | DigiKey Export
KEMET | ALC80 | ALC80A241CF500 | ALC80A241CF500-ND | 240 | 500 | ±20% | 0.706 | 706mOhm @ 100Hz | 0.15 | 0.829 | 7000 Hrs @ 105°C | -40°C ~ 105°C | 1.87 | 1.87 A @ 100 Hz | 4.99 | 4.99 A @ 10 kHz | 0.487 | 487 mOhms | 10 | 30 | 52 | Through Hole | Radial, Can - Snap-In | General Purpose | No | Yes | https://yageogroup.com/content/datasheet/asset/file/KEM_A4082_ALC80 | https://www.digikey.com/en/products/detail/kemet/ALC80A241CF500/9744009 | DigiKey Export
KEMET | ALC80 | ALC80A241DD500 | ALC80A241DD500-ND | 240 | 500 | ±20% | 0.709 | 709mOhm @ 100Hz | 0.15 | 0.829 | 8000 Hrs @ 105°C | -40°C ~ 105°C | 1.93 | 1.93 A @ 100 Hz | 4.97 | 4.97 A @ 10 kHz | 0.491 | 491 mOhms | 10 | 35 | 42 | Through Hole | Radial, Can - Snap-In | General Purpose | No | Yes | https://yageogroup.com/content/datasheet/asset/file/KEM_A4082_ALC80 | https://www.digikey.com/en/products/detail/kemet/ALC80A241DD500/9744011 | DigiKey Export
KEMET | ALC80 | ALC80D241CF500 | ALC80D241CF500-ND | 240 | 500 | ±20% | 0.706 | 706mOhm @ 100Hz | 0.15 | 0.829 | 7000 Hrs @ 105°C | -40°C ~ 105°C | 1.87 | 1.87 A @ 100 Hz | 4.99 | 4.99 A @ 10 kHz | 0.487 | 487 mOhms | 10 | 30 | 52 | Through Hole | Radial, Can - Snap-In | General Purpose | No | Yes | https://yageogroup.com/content/datasheet/asset/file/KEM_A4082_ALC80 | https://www.digikey.com/en/products/detail/kemet/ALC80D241CF500/9744206 | DigiKey Export
KEMET | ALC80 | ALC80D241DD500 | ALC80D241DD500-ND | 240 | 500 | ±20% | 0.7094 | 709.4mOhm @ 100Hz | 0.15 | 0.829 | 8000 Hrs @ 105°C | -40°C ~ 105°C | 1.93 | 1.93 A @ 100 Hz | 4.97 | 4.97 A @ 10 kHz | 0.491 | 491 mOhms | 10 | 35 | 42 | Through Hole | Radial, Can - Snap-In | General Purpose | No | Yes | https://yageogroup.com/content/datasheet/asset/file/KEM_A4082_ALC80 | https://www.digikey.com/en/products/detail/kemet/ALC80D241DD500/9744208 | DigiKey Export
KEMET | ALA8A | ALA8AA271BE450 | 399-ALA8AA271BE450-ND | 270 | 450 | ±20% | 0.522 | 522mOhm @ 100Hz | 0.15 | 0.737 | 5000 Hrs @ 105°C | -40°C ~ 105°C | 1.6 | 1.6 A @ 100 Hz | 4 | 4 A @ 10 kHz | 0.306 | 306 mOhms | 10 | 25 | 47 | Through Hole | Radial, Can - Snap-In | Automotive | Yes | Yes | https://yageogroup.com/content/datasheet/asset/file/KEM_A4093_ALA8A | https://www.digikey.com/en/products/detail/kemet/ALA8AA271BE450/23571486 | DigiKey Export
KEMET | ALA8A | ALA8AA271CC450 | 399-ALA8AA271CC450-ND | 270 | 450 | ±20% | 0.51 | 510mOhm @ 100Hz | 0.15 | 0.737 | 5000 Hrs @ 105°C | -40°C ~ 105°C | 1.7 | 1.7 A @ 100 Hz | 4.8 | 4.8 A @ 10 kHz | 0.296 | 296 mOhms | 10 | 30 | 37 | Through Hole | Radial, Can - Snap-In | Automotive | Yes | Yes | https://yageogroup.com/content/datasheet/asset/file/KEM_A4093_ALA8A | https://www.digikey.com/en/products/detail/kemet/ALA8AA271CC450/23571504 | DigiKey Export
KEMET | ALA8A | ALA8AD271BE450 | 399-ALA8AD271BE450-ND | 270 | 450 | ±20% | 0.522 | 522mOhm @ 100Hz | 0.15 | 0.737 | 5000 Hrs @ 105°C | -40°C ~ 105°C | 1.6 | 1.6 A @ 100 Hz | 4 | 4 A @ 10 kHz | 0.306 | 306 mOhms | 10 | 25 | 47 | Through Hole | Radial, Can - Snap-In | Automotive | Yes | Yes | https://yageogroup.com/content/datasheet/asset/file/KEM_A4093_ALA8A | https://www.digikey.com/en/products/detail/kemet/ALA8AD271BE450/23571501 | DigiKey Export
KEMET | ALA8A | ALA8AF271BE450 | 399-ALA8AF271BE450-ND | 270 | 450 | ±20% | 0.522 | 522mOhm @ 100Hz | 0.15 | 0.737 | 5000 Hrs @ 105°C | -40°C ~ 105°C | 1.6 | 1.6 A @ 100 Hz | 4 | 4 A @ 10 kHz | 0.306 | 306 mOhms | 10 | 25 | 47 | Through Hole | Radial, Can - Snap-In | Automotive | Yes | Yes | https://content.kemet.com/datasheets/KEM_A4093_ALA8A.pdf | https://www.digikey.com/en/products/detail/kemet/ALA8AF271BE450/23571513 | DigiKey Export
KEMET | ALA8A | ALA8AF271CC450 | 399-ALA8AF271CC450-ND | 270 | 450 | ±20% | 0.51 | 510mOhm @ 100Hz | 0.15 | 0.737 | 5000 Hrs @ 105°C | -40°C ~ 105°C | 1.7 | 1.7 A @ 100 Hz | 4.8 | 4.8 A @ 10 kHz | 0.296 | 296 mOhms | 10 | 30 | 37 | Through Hole | Radial, Can - Snap-In | Automotive | Yes | Yes | https://content.kemet.com/datasheets/KEM_A4093_ALA8A.pdf | https://www.digikey.com/en/products/detail/kemet/ALA8AF271CC450/23571482 | DigiKey Export
KEMET | ALC80 | ALC80A271EB450 | 399-19634-ND,2266-ALC80A271EB450-ND | 270 | 450 | ±20% | 0.4957 | 495.7mOhm @ 100Hz | 0.15 | 0.737 | 9000 Hrs @ 105°C | -40°C ~ 105°C | 1.96 | 1.96 A @ 100 Hz | 4.99 | 4.99 A @ 10 kHz | 0.288 | 288 mOhms | 10 | 40 | 32 | Through Hole | Radial, Can - Snap-In | General Purpose | No | Yes | https://yageogroup.com/content/datasheet/asset/file/KEM_A4082_ALC80 | https://www.digikey.com/en/products/detail/kemet/ALC80A271EB450/9742558 | DigiKey Export
KEMET | ALC80 | ALC80D271EB450 | ALC80D271EB450-ND | 270 | 450 | ±20% | 0.496 | 496mOhm @ 100Hz | 0.15 | 0.737 | 9000 Hrs @ 105°C | -40°C ~ 105°C | 1.96 | 1.96 A @ 100 Hz | 4.99 | 4.99 A @ 10 kHz | 0.288 | 288 mOhms | 10 | 40 | 32 | Through Hole | Radial, Can - Snap-In | General Purpose | No | Yes | https://yageogroup.com/content/datasheet/asset/file/KEM_A4082_ALC80 | https://www.digikey.com/en/products/detail/kemet/ALC80D271EB450/9744212 | DigiKey Export
KEMET | ELG | ELG277M450AS5AA | 399-ELG277M450AS5AA-ND | 270 | 450 | ±20% |  |  | 0.15 | 0.737 | 2000 Hrs @ 105°C | -25°C ~ 105°C | 1.15 | 1.15 A @ 120 Hz | 1.667 | 1.6675 A @ 10 kHz |  |  | 10 | 30 | 47 | Through Hole | Radial, Can - Snap-In | General Purpose | No | Yes | https://yageogroup.com/content/datasheet/asset/file/KEM_A4021_ELG | https://www.digikey.com/en/products/detail/kemet/ELG277M450AS5AA/18191820 | DigiKey Export
KEMET | ELG | ELG277M450AT3AA | 399-ELG277M450AT3AA-ND | 270 | 450 | ±20% |  |  | 0.15 | 0.737 | 2000 Hrs @ 105°C | -25°C ~ 105°C | 1.15 | 1.15 A @ 120 Hz | 1.667 | 1.6675 A @ 10 kHz |  |  | 10 | 35 | 37 | Through Hole | Radial, Can - Snap-In | General Purpose | No | Yes | https://yageogroup.com/content/datasheet/asset/file/KEM_A4021_ELG | https://www.digikey.com/en/products/detail/kemet/ELG277M450AT3AA/18188821 | DigiKey Export
KEMET | ALA8A | ALA8AA271CE500 | 399-ALA8AA271CE500-ND | 270 | 500 | ±20% | 0.766 | 766mOhm @ 100Hz | 0.15 | 0.737 | 5000 Hrs @ 105°C | -40°C ~ 105°C | 1.9 | 1.9 A @ 100 Hz | 4.6 | 4.6 A @ 10 kHz | 0.562 | 562 mOhms | 10 | 30 | 47 | Through Hole | Radial, Can - Snap-In | Automotive | Yes | Yes | https://yageogroup.com/content/datasheet/asset/file/KEM_A4093_ALA8A | https://www.digikey.com/en/products/detail/kemet/ALA8AA271CE500/23571475 | DigiKey Export
KEMET | ALA8A | ALA8AA271DC500 | 399-ALA8AA271DC500-ND | 270 | 500 | ±20% | 0.774 | 774mOhm @ 100Hz | 0.15 | 0.737 | 5000 Hrs @ 105°C | -40°C ~ 105°C | 1.9 | 1.9 A @ 100 Hz | 4.4 | 4.4 A @ 10 kHz | 0.578 | 578 mOhms | 10 | 35 | 37 | Through Hole | Radial, Can - Snap-In | Automotive | Yes | Yes | https://yageogroup.com/content/datasheet/asset/file/KEM_A4093_ALA8A | https://www.digikey.com/en/products/detail/kemet/ALA8AA271DC500/23571544 | DigiKey Export
KEMET | ALA8A | ALA8AD271CE500 | 399-ALA8AD271CE500-ND | 270 | 500 | ±20% | 0.766 | 766mOhm @ 100Hz | 0.15 | 0.737 | 5000 Hrs @ 105°C | -40°C ~ 105°C | 1.9 | 1.9 A @ 100 Hz | 4.6 | 4.6 A @ 10 kHz | 0.562 | 562 mOhms | 10 | 30 | 47 | Through Hole | Radial, Can - Snap-In | Automotive | Yes | Yes | https://content.kemet.com/datasheets/KEM_A4093_ALA8A.pdf | https://www.digikey.com/en/products/detail/kemet/ALA8AD271CE500/23571510 | DigiKey Export
KEMET | ALA8A | ALA8AD271DC500 | 399-ALA8AD271DC500-ND | 270 | 500 | ±20% | 0.774 | 774mOhm @ 100Hz | 0.15 | 0.737 | 5000 Hrs @ 105°C | -40°C ~ 105°C | 1.9 | 1.9 A @ 100 Hz | 4.4 | 4.4 A @ 10 kHz | 0.578 | 578 mOhms | 10 | 35 | 37 | Through Hole | Radial, Can - Snap-In | Automotive | Yes | Yes | https://content.kemet.com/datasheets/KEM_A4093_ALA8A.pdf | https://www.digikey.com/en/products/detail/kemet/ALA8AD271DC500/23571488 | DigiKey Export
KEMET | ALA8A | ALA8AF271CE500 | 399-ALA8AF271CE500-ND | 270 | 500 | ±20% | 0.766 | 766mOhm @ 100Hz | 0.15 | 0.737 | 5000 Hrs @ 105°C | -40°C ~ 105°C | 1.9 | 1.9 A @ 100 Hz | 4.6 | 4.6 A @ 10 kHz | 0.562 | 562 mOhms | 10 | 30 | 47 | Through Hole | Radial, Can - Snap-In | Automotive | Yes | Yes | https://content.kemet.com/datasheets/KEM_A4093_ALA8A.pdf | https://www.digikey.com/en/products/detail/kemet/ALA8AF271CE500/23571545 | DigiKey Export
KEMET | ALA8A | ALA8AF271DC500 | 399-ALA8AF271DC500-ND | 270 | 500 | ±20% | 0.774 | 774mOhm @ 100Hz | 0.15 | 0.737 | 5000 Hrs @ 105°C | -40°C ~ 105°C | 1.9 | 1.9 A @ 100 Hz | 4.4 | 4.4 A @ 10 kHz | 0.578 | 578 mOhms | 10 | 35 | 37 | Through Hole | Radial, Can - Snap-In | Automotive | Yes | Yes | https://content.kemet.com/datasheets/KEM_A4093_ALA8A.pdf | https://www.digikey.com/en/products/detail/kemet/ALA8AF271DC500/23571519 | DigiKey Export
KEMET | ALA8D | ALA8DA271CE500 | 2266-A543DG271M500A-399-ND,ALA8DA271CE500-ND | 270 | 500 | ±20% | 0.7636 | 763.6mOhm @ 100Hz | 0.15 | 0.737 | 7000 Hrs @ 105°C | -40°C ~ 105°C | 1.95 | 1.95 A @ 100 Hz | 4.48 | 4.48 A @ 10 kHz | 0.247 | 247 mOhms |  | 30 | 47 | Through Hole | Radial, Can - Snap-In | Automotive | Yes | Yes | https://yageogroup.com/content/datasheet/asset/file/KEM_A4080_ALA8D | https://www.digikey.com/en/products/detail/kemet/ALA8DA271CE500/8914312 | DigiKey Export
KEMET | ALA8D | ALA8DD271CE500 | ALA8DD271CE500-ND | 270 | 500 | ±20% | 0.7636 | 763.6mOhm @ 100Hz | 0.15 | 0.737 | 8000 Hrs @ 105°C | -40°C ~ 105°C | 2.37 | 2.37 A @ 100 Hz | 5.91 | 5.91 A @ 10 kHz | 0.1908 | 190.8 mOhms |  | 30 | 47 | Through Hole | Radial, Can - Snap-In | Automotive | Yes | Yes | https://yageogroup.com/content/datasheet/asset/file/KEM_A4080_ALA8D | https://www.digikey.com/en/products/detail/kemet/ALA8DD271CE500/8914358 | DigiKey Export
KEMET | ALA8D | ALA8DF271CE500 | ALA8DF271CE500-ND | 270 | 500 | ±20% | 0.7636 | 763.6mOhm @ 100Hz | 0.15 | 0.737 | 8000 Hrs @ 105°C | -40°C ~ 105°C | 2.4 | 2.4 A @ 100 Hz | 5.24 | 5.24 A @ 10 kHz | 0.1936 | 193.6 mOhms |  | 30 | 47 | Through Hole | Radial, Can - Snap-In | Automotive | Yes | Yes | https://yageogroup.com/content/datasheet/asset/file/KEM_A4080_ALA8D | https://www.digikey.com/en/products/detail/kemet/ALA8DF271CE500/8914406 | DigiKey Export
KEMET | ALA8D | ALA8DA301CD450 | ALA8DA301CD450-ND | 300 | 450 | ±20% | 0.454 | 454mOhm @ 100Hz | 0.15 | 0.663 | 7000 Hrs @ 105°C | -40°C ~ 105°C | 2.19 | 2.19 A @ 100 Hz | 5.01 | 5.01 A @ 10 kHz | 0.2072 | 207.2 mOhms |  | 30 | 42 | Through Hole | Radial, Can - Snap-In | Automotive | Yes | Yes | https://yageogroup.com/content/datasheet/asset/file/KEM_A4080_ALA8D | https://www.digikey.com/en/products/detail/kemet/ALA8DA301CD450/8914307 | DigiKey Export
KEMET | ALA8D | ALA8DD301CD450 | ALA8DD301CD450-ND | 300 | 450 | ±20% | 0.454 | 454mOhm @ 100Hz | 0.15 | 0.663 | 8000 Hrs @ 105°C | -40°C ~ 105°C | 2.67 | 2.67 A @ 100 Hz | 6.59 | 6.59 A @ 10 kHz | 0.1612 | 161.2 mOhms |  | 30 | 42 | Through Hole | Radial, Can - Snap-In | Automotive | Yes | Yes | https://yageogroup.com/content/datasheet/asset/file/KEM_A4080_ALA8D | https://www.digikey.com/en/products/detail/kemet/ALA8DD301CD450/8914353 | DigiKey Export
KEMET | ALA8D | ALA8DF301CD450 | ALA8DF301CD450-ND | 300 | 450 | ±20% | 0.454 | 454mOhm @ 100Hz | 0.15 | 0.663 | 8000 Hrs @ 105°C | -40°C ~ 105°C | 2.7 | 2.7 A @ 100 Hz | 5.84 | 5.84 A @ 10 kHz | 0.163 | 163 mOhms |  | 30 | 42 | Through Hole | Radial, Can - Snap-In | Automotive | Yes | Yes | https://yageogroup.com/content/datasheet/asset/file/KEM_A4080_ALA8D | https://www.digikey.com/en/products/detail/kemet/ALA8DF301CD450/8914401 | DigiKey Export
KEMET | ALC80 | ALC80A301CF450 | ALC80A301CF450-ND | 300 | 450 | ±20% | 0.43 | 430mOhm @ 100Hz | 0.15 | 0.663 | 7000 Hrs @ 105°C | -40°C ~ 105°C | 2.03 | 2.03 A @ 100 Hz | 5.94 | 5.94 A @ 10 kHz | 0.247 | 247 mOhms | 10 | 30 | 52 | Through Hole | Radial, Can - Snap-In | General Purpose | No | Yes | https://yageogroup.com/content/datasheet/asset/file/KEM_A4082_ALC80 | https://www.digikey.com/en/products/detail/kemet/ALC80A301CF450/9744019 | DigiKey Export
KEMET | ALC80 | ALC80A301DD450 | ALC80A301DD450-ND | 300 | 450 | ±20% | 0.4338 | 433.8mOhm @ 100Hz | 0.15 | 0.663 | 8000 Hrs @ 105°C | -40°C ~ 105°C | 2.09 | 2.09 A @ 100 Hz | 5.81 | 5.81 A @ 10 kHz | 0.25 | 250 mOhms | 10 | 35 | 42 | Through Hole | Radial, Can - Snap-In | General Purpose | No | Yes | https://yageogroup.com/content/datasheet/asset/file/KEM_A4082_ALC80 | https://www.digikey.com/en/products/detail/kemet/ALC80A301DD450/9744021 | DigiKey Export
KEMET | ALC80 | ALC80D301CF450 | ALC80D301CF450-ND | 300 | 450 | ±20% | 0.43 | 430mOhm @ 100Hz | 0.15 | 0.663 | 7000 Hrs @ 105°C | -40°C ~ 105°C | 2.03 | 2.03 A @ 100 Hz | 5.94 | 5.94 A @ 10 kHz | 0.247 | 247 mOhms | 10 | 30 | 52 | Through Hole | Radial, Can - Snap-In | General Purpose | No | Yes | https://yageogroup.com/content/datasheet/asset/file/KEM_A4082_ALC80 | https://www.digikey.com/en/products/detail/kemet/ALC80D301CF450/9744218 | DigiKey Export
KEMET | ALC80 | ALC80D301DD450 | ALC80D301DD450-ND | 300 | 450 | ±20% | 0.434 | 434mOhm @ 100Hz | 0.15 | 0.663 | 8000 Hrs @ 105°C | -40°C ~ 105°C | 2.09 | 2.09 A @ 100 Hz | 5.81 | 5.81 A @ 10 kHz | 0.25 | 250 mOhms | 10 | 35 | 42 | Through Hole | Radial, Can - Snap-In | General Purpose | No | Yes | https://yageogroup.com/content/datasheet/asset/file/KEM_A4082_ALC80 | https://www.digikey.com/en/products/detail/kemet/ALC80D301DD450/9744220 | DigiKey Export
KEMET | ALA8D | ALA8DA301CF500 | 399-17946-ND | 300 | 500 | ±20% | 0.6874 | 687.4mOhm @ 100Hz | 0.15 | 0.663 | 7000 Hrs @ 105°C | -40°C ~ 105°C | 2.27 | 2.27 A @ 100 Hz | 5.2 | 5.2 A @ 10 kHz | 0.1894 | 189.4 mOhms |  | 30 | 52 | Through Hole | Radial, Can - Snap-In | Automotive | Yes | Yes | https://yageogroup.com/content/datasheet/asset/file/KEM_A4080_ALA8D | https://www.digikey.com/en/products/detail/kemet/ALA8DA301CF500/8914288 | DigiKey Export
KEMET | ALA8D | ALA8DA301DD500 | ALA8DA301DD500-ND | 300 | 500 | ±20% | 0.6916 | 691.6mOhm @ 100Hz | 0.15 | 0.663 | 7000 Hrs @ 105°C | -40°C ~ 105°C | 1.52 | 1.52 A @ 100 Hz | 2.97 | 2.97 A @ 10 kHz | 0.7802 | 780.2 mOhms |  | 35 | 42 | Through Hole | Radial, Can - Snap-In | Automotive | Yes | Yes | https://yageogroup.com/content/datasheet/asset/file/KEM_A4080_ALA8D | https://www.digikey.com/en/products/detail/kemet/ALA8DA301DD500/8914321 | DigiKey Export
KEMET | ALA8D | ALA8DC301DD500 | ALA8DC301DD500-ND | 300 | 500 | ±20% | 0.6916 | 691.6mOhm @ 100Hz | 0.15 | 0.663 | 7000 Hrs @ 105°C | -40°C ~ 105°C | 2 | 2 A @ 100 Hz | 5.39 | 5.39 A @ 10 kHz | 0.247 | 247 mOhms |  | 35 | 42 | Through Hole | Radial, Can - Snap-In | Automotive | Yes | Yes | https://yageogroup.com/content/datasheet/asset/file/KEM_A4080_ALA8D | https://www.digikey.com/en/products/detail/kemet/ALA8DC301DD500/8914441 | DigiKey Export
KEMET | ALA8D | ALA8DD301CF500 | ALA8DD301CF500-ND | 300 | 500 | ±20% | 0.6874 | 687.4mOhm @ 100Hz | 0.15 | 0.663 | 8000 Hrs @ 105°C | -40°C ~ 105°C | 2.98 | 2.98 A @ 100 Hz | 7.41 | 7.41 A @ 10 kHz | 0.1464 | 146.4 mOhms |  | 30 | 52 | Through Hole | Radial, Can - Snap-In | Automotive | Yes | Yes | https://yageogroup.com/content/datasheet/asset/file/KEM_A4080_ALA8D | https://www.digikey.com/en/products/detail/kemet/ALA8DD301CF500/8914359 | DigiKey Export
KEMET | ALA8D | ALA8DD301DD500 | ALA8DD301DD500-ND | 300 | 500 | ±20% | 0.6916 | 691.6mOhm @ 100Hz | 0.15 | 0.663 | 8000 Hrs @ 105°C | -40°C ~ 105°C | 1.83 | 1.83 A @ 100 Hz | 4.25 | 4.25 A @ 10 kHz | 0.637 | 637 mOhms |  | 35 | 42 | Through Hole | Radial, Can - Snap-In | Automotive | Yes | Yes | https://yageogroup.com/content/datasheet/asset/file/KEM_A4080_ALA8D | https://www.digikey.com/en/products/detail/kemet/ALA8DD301DD500/8914369 | DigiKey Export
KEMET | ALA8D | ALA8DE301DD500 | ALA8DE301DD500-ND | 300 | 500 | ±20% | 0.6916 | 691.6mOhm @ 100Hz | 0.15 | 0.663 | 8000 Hrs @ 105°C | -40°C ~ 105°C | 2.48 | 2.48 A @ 100 Hz | 6.12 | 6.12 A @ 10 kHz | 0.1936 | 193.6 mOhms |  | 35 | 42 | Through Hole | Radial, Can - Snap-In | Automotive | Yes | Yes | https://yageogroup.com/content/datasheet/asset/file/KEM_A4080_ALA8D | https://www.digikey.com/en/products/detail/kemet/ALA8DE301DD500/8914465 | DigiKey Export
KEMET | ALA8D | ALA8DF301CF500 | ALA8DF301CF500-ND | 300 | 500 | ±20% | 0.6874 | 687.4mOhm @ 100Hz | 0.15 | 0.663 | 8000 Hrs @ 105°C | -40°C ~ 105°C | 3.06 | 3.06 A @ 100 Hz | 6.49 | 6.49 A @ 10 kHz | 0.1354 | 135.4 mOhms |  | 30 | 52 | Through Hole | Radial, Can - Snap-In | Automotive | Yes | Yes | https://yageogroup.com/content/datasheet/asset/file/KEM_A4080_ALA8D | https://www.digikey.com/en/products/detail/kemet/ALA8DF301CF500/8914407 | DigiKey Export
KEMET | ALA8D | ALA8DF301DD500 | ALA8DF301DD500-ND | 300 | 500 | ±20% | 0.6916 | 691.6mOhm @ 100Hz | 0.15 | 0.663 | 8000 Hrs @ 105°C | -40°C ~ 105°C | 1.94 | 1.94 A @ 100 Hz | 3.65 | 3.65 A @ 10 kHz | 0.574 | 574 mOhms |  | 35 | 42 | Through Hole | Radial, Can - Snap-In | Automotive | Yes | Yes | https://yageogroup.com/content/datasheet/asset/file/KEM_A4080_ALA8D | https://www.digikey.com/en/products/detail/kemet/ALA8DF301DD500/8914417 | DigiKey Export
KEMET | ALA8A | ALA8AF331CD450 | 399-ALA8AF331CD450-ND | 330 | 450 | ±20% | 0.418 | 418mOhm @ 100Hz | 0.15 | 0.603 | 5000 Hrs @ 105°C | -40°C ~ 105°C | 2 | 2 A @ 100 Hz | 5.4 | 5.4 A @ 10 kHz | 0.242 | 242 mOhms | 10 | 30 | 42 | Through Hole | Radial, Can - Snap-In | Automotive | Yes | Yes | https://content.kemet.com/datasheets/KEM_A4093_ALA8A.pdf | https://www.digikey.com/en/products/detail/kemet/ALA8AF331CD450/23571534 | DigiKey Export
KEMET | ALA8A | ALA8AF331DC450 | 399-ALA8AF331DC450-ND | 330 | 450 | ±20% | 0.424 | 424mOhm @ 100Hz | 0.15 | 0.603 | 5000 Hrs @ 105°C | -40°C ~ 105°C | 2.1 | 2.1 A @ 100 Hz | 5.4 | 5.4 A @ 10 kHz | 0.246 | 246 mOhms | 10 | 35 | 37 | Through Hole | Radial, Can - Snap-In | Automotive | Yes | Yes | https://content.kemet.com/datasheets/KEM_A4093_ALA8A.pdf | https://www.digikey.com/en/products/detail/kemet/ALA8AF331DC450/23571525 | DigiKey Export
KEMET | ALC40 | ALC40A331DF450 | 399-5680-ND | 330 | 450 | ±20% | 0.206 | 206mOhm @ 100Hz | 0.15 | 0.603 | 8000 Hrs @ 105°C | -40°C ~ 105°C | 2.53 | 2.53 A @ 100 Hz | 5.14 | 5.14 A @ 10 kHz | 0.198 | 198 mOhms | 10 | 35 | 52 | Through Hole | Radial, Can - Snap-In | General Purpose | No | Yes | https://yageogroup.com/content/datasheet/asset/file/KEM_A4026_ALC40 | https://www.digikey.com/en/products/detail/kemet/ALC40A331DF450/2193758 | DigiKey Export
KEMET | ELD | ELD337M450AS6AA | 399-ELD337M450AS6AA-ND | 330 | 450 | ±20% | 1.005 | 1.005Ohm @ 120Hz | 0.15 | 0.603 | 3000 Hrs @ 105°C | -25°C ~ 105°C | 1.7 | 1.7 A @ 120 Hz | 2.38 | 2.38 A @ 10 kHz |  |  | 10 | 30 | 52 | Through Hole | Radial, Can - Snap-In | General Purpose | No | Yes | https://content.kemet.com/datasheets/KEM_A4065_ELD.pdf | https://www.digikey.com/en/products/detail/kemet/ELD337M450AS6AA/18172181 | DigiKey Export
KEMET | ELG | ELG337M450AS6AA | 399-ELG337M450AS6AA-ND | 330 | 450 | ±20% |  |  | 0.15 | 0.603 | 2000 Hrs @ 105°C | -25°C ~ 105°C | 1.4 | 1.4 A @ 120 Hz | 2.03 | 2.03 A @ 10 kHz |  |  | 10 | 30 | 52 | Through Hole | Radial, Can - Snap-In | General Purpose | No | Yes | https://yageogroup.com/content/datasheet/asset/file/KEM_A4021_ELG | https://www.digikey.com/en/products/detail/kemet/ELG337M450AS6AA/18189627 | DigiKey Export
KEMET | ELG | ELG337M450AT4AA | 399-ELG337M450AT4AA-ND | 330 | 450 | ±20% |  |  | 0.15 | 0.603 | 2000 Hrs @ 105°C | -25°C ~ 105°C | 1.4 | 1.4 A @ 120 Hz | 2.03 | 2.03 A @ 10 kHz |  |  | 10 | 35 | 42 | Through Hole | Radial, Can - Snap-In | General Purpose | No | Yes | https://content.kemet.com/datasheets/KEM_A4021_ELG.pdf | https://www.digikey.com/en/products/detail/kemet/ELG337M450AT4AA/18196436 | DigiKey Export
KEMET | ALA8A | ALA8AA331DD500 | 399-ALA8AA331DD500-ND | 330 | 500 | ±20% | 0.634 | 634mOhm @ 100Hz | 0.15 | 0.603 | 5000 Hrs @ 105°C | -40°C ~ 105°C | 2.2 | 2.2 A @ 100 Hz | 5 | 5 A @ 10 kHz | 0.456 | 456 mOhms | 10 | 35 | 42 | Through Hole | Radial, Can - Snap-In | Automotive | Yes | Yes | https://yageogroup.com/content/datasheet/asset/file/KEM_A4093_ALA8A | https://www.digikey.com/en/products/detail/kemet/ALA8AA331DD500/23571529 | DigiKey Export
KEMET | ALA8A | ALA8AD331CF500 | 399-ALA8AD331CF500-ND | 330 | 500 | ±20% | 0.628 | 628mOhm @ 100Hz | 0.15 | 0.603 | 5000 Hrs @ 105°C | -40°C ~ 105°C | 2.2 | 2.2 A @ 100 Hz | 5.1 | 5.1 A @ 10 kHz | 0.462 | 462 mOhms | 10 | 30 | 52 | Through Hole | Radial, Can - Snap-In | Automotive | Yes | Yes | https://content.kemet.com/datasheets/KEM_A4093_ALA8A.pdf | https://www.digikey.com/en/products/detail/kemet/ALA8AD331CF500/23571480 | DigiKey Export
KEMET | ALA8A | ALA8AD331DD500 | 399-ALA8AD331DD500-ND | 330 | 500 | ±20% | 0.634 | 634mOhm @ 100Hz | 0.15 | 0.603 | 5000 Hrs @ 105°C | -40°C ~ 105°C | 2.2 | 2.2 A @ 100 Hz | 5 | 5 A @ 10 kHz | 0.456 | 456 mOhms | 10 | 35 | 42 | Through Hole | Radial, Can - Snap-In | Automotive | Yes | Yes | https://content.kemet.com/datasheets/KEM_A4093_ALA8A.pdf | https://www.digikey.com/en/products/detail/kemet/ALA8AD331DD500/23571487 | DigiKey Export
KEMET | ALA8A | ALA8AF331CF500 | 399-ALA8AF331CF500-ND | 330 | 500 | ±20% | 0.628 | 628mOhm @ 100Hz | 0.15 | 0.603 | 5000 Hrs @ 105°C | -40°C ~ 105°C | 2.2 | 2.2 A @ 100 Hz | 5.1 | 5.1 A @ 10 kHz | 0.462 | 462 mOhms | 10 | 30 | 52 | Through Hole | Radial, Can - Snap-In | Automotive | Yes | Yes | https://content.kemet.com/datasheets/KEM_A4093_ALA8A.pdf | https://www.digikey.com/en/products/detail/kemet/ALA8AF331CF500/23571533 | DigiKey Export
KEMET | ALA8A | ALA8AF331DD500 | 399-ALA8AF331DD500-ND | 330 | 500 | ±20% | 0.634 | 634mOhm @ 100Hz | 0.15 | 0.603 | 5000 Hrs @ 105°C | -40°C ~ 105°C | 2.2 | 2.2 A @ 100 Hz | 5 | 5 A @ 10 kHz | 0.456 | 456 mOhms | 10 | 35 | 42 | Through Hole | Radial, Can - Snap-In | Automotive | Yes | Yes | https://content.kemet.com/datasheets/KEM_A4093_ALA8A.pdf | https://www.digikey.com/en/products/detail/kemet/ALA8AF331DD500/23571511 | DigiKey Export
KEMET | ALC80 | ALC80A331DF500 | 399-19637-ND | 330 | 500 | ±20% | 0.5169 | 516.9mOhm @ 100Hz | 0.15 | 0.603 | 8000 Hrs @ 105°C | -40°C ~ 105°C | 2.39 | 2.39 A @ 100 Hz | 6.07 | 6.07 A @ 10 kHz | 0.358 | 358 mOhms | 10 | 35 | 52 | Through Hole | Radial, Can - Snap-In | General Purpose | No | Yes | https://yageogroup.com/content/datasheet/asset/file/KEM_A4082_ALC80 | https://www.digikey.com/en/products/detail/kemet/ALC80A331DF500/9742561 | DigiKey Export
KEMET | ALC80 | ALC80D331DF500 | ALC80D331DF500-ND | 330 | 500 | ±20% | 0.517 | 517mOhm @ 100Hz | 0.15 | 0.603 | 8000 Hrs @ 105°C | -40°C ~ 105°C | 2.39 | 2.39 A @ 100 Hz | 6.07 | 6.07 A @ 10 kHz | 0.358 | 358 mOhms | 10 | 35 | 52 | Through Hole | Radial, Can - Snap-In | General Purpose | No | Yes | https://yageogroup.com/content/datasheet/asset/file/KEM_A4082_ALC80 | https://www.digikey.com/en/products/detail/kemet/ALC80D331DF500/9744229 | DigiKey Export
KEMET | ALA8D | ALA8DA361CE450 | ALA8DA361CE450-ND | 360 | 450 | ±20% | 0.379 | 379mOhm @ 100Hz | 0.15 | 0.553 | 7000 Hrs @ 105°C | -40°C ~ 105°C | 1.9 | 1.9 A @ 100 Hz | 3.7 | 3.7 A @ 10 kHz | 0.5678 | 567.8 mOhms |  | 30 | 47 | Through Hole | Radial, Can - Snap-In | Automotive | Yes | Yes | https://yageogroup.com/content/datasheet/asset/file/KEM_A4080_ALA8D | https://www.digikey.com/en/products/detail/kemet/ALA8DA361CE450/8914308 | DigiKey Export
KEMET | ALA8D | ALA8DA361DC450 | ALA8DA361DC450-ND | 360 | 450 | ±20% | 0.386 | 386mOhm @ 100Hz | 0.15 | 0.553 | 7000 Hrs @ 105°C | -40°C ~ 105°C | 2.12 | 2.12 A @ 100 Hz | 4.12 | 4.12 A @ 10 kHz | 0.4812 | 481.2 mOhms |  | 35 | 37 | Through Hole | Radial, Can - Snap-In | Automotive | Yes | Yes | https://yageogroup.com/content/datasheet/asset/file/KEM_A4080_ALA8D | https://www.digikey.com/en/products/detail/kemet/ALA8DA361DC450/8914316 | DigiKey Export
KEMET | ALA8D | ALA8DC361DC450 | ALA8DC361DC450-ND | 360 | 450 | ±20% | 0.386 | 386mOhm @ 100Hz | 0.15 | 0.553 | 7000 Hrs @ 105°C | -40°C ~ 105°C | 2.26 | 2.26 A @ 100 Hz | 6.01 | 6.01 A @ 10 kHz | 0.2072 | 207.2 mOhms |  | 35 | 37 | Through Hole | Radial, Can - Snap-In | Automotive | Yes | Yes | https://yageogroup.com/content/datasheet/asset/file/KEM_A4080_ALA8D | https://www.digikey.com/en/products/detail/kemet/ALA8DC361DC450/8914436 | DigiKey Export
KEMET | ALA8D | ALA8DD361CE450 | ALA8DD361CE450-ND | 360 | 450 | ±20% | 0.379 | 379mOhm @ 100Hz | 0.15 | 0.553 | 8000 Hrs @ 105°C | -40°C ~ 105°C | 2.39 | 2.39 A @ 100 Hz | 5.46 | 5.46 A @ 10 kHz | 0.426 | 426 mOhms |  | 30 | 47 | Through Hole | Radial, Can - Snap-In | Automotive | Yes | Yes | https://yageogroup.com/content/datasheet/asset/file/KEM_A4080_ALA8D | https://www.digikey.com/en/products/detail/kemet/ALA8DD361CE450/8914354 | DigiKey Export
KEMET | ALA8D | ALA8DD361DC450 | ALA8DD361DC450-ND | 360 | 450 | ±20% | 0.386 | 386mOhm @ 100Hz | 0.15 | 0.553 | 8000 Hrs @ 105°C | -40°C ~ 105°C | 2.68 | 2.68 A @ 100 Hz | 6.06 | 6.06 A @ 10 kHz | 0.3576 | 357.6 mOhms |  | 35 | 37 | Through Hole | Radial, Can - Snap-In | Automotive | Yes | Yes | https://yageogroup.com/content/datasheet/asset/file/KEM_A4080_ALA8D | https://www.digikey.com/en/products/detail/kemet/ALA8DD361DC450/8914364 | DigiKey Export
KEMET | ALA8D | ALA8DE361DC450 | ALA8DE361DC450-ND | 360 | 450 | ±20% | 0.386 | 386mOhm @ 100Hz | 0.15 | 0.553 | 8000 Hrs @ 105°C | -40°C ~ 105°C | 2.78 | 2.78 A @ 100 Hz | 6.81 | 6.81 A @ 10 kHz | 0.163 | 163 mOhms |  | 35 | 37 | Through Hole | Radial, Can - Snap-In | Automotive | Yes | Yes | https://yageogroup.com/content/datasheet/asset/file/KEM_A4080_ALA8D | https://www.digikey.com/en/products/detail/kemet/ALA8DE361DC450/8914460 | DigiKey Export
KEMET | ALA8D | ALA8DF361CE450 | ALA8DF361CE450-ND | 360 | 450 | ±20% | 0.379 | 379mOhm @ 100Hz | 0.15 | 0.553 | 8000 Hrs @ 105°C | -40°C ~ 105°C | 2.47 | 2.47 A @ 100 Hz | 4.64 | 4.64 A @ 10 kHz | 0.4034 | 403.4 mOhms |  | 30 | 47 | Through Hole | Radial, Can - Snap-In | Automotive | Yes | Yes | https://yageogroup.com/content/datasheet/asset/file/KEM_A4080_ALA8D | https://www.digikey.com/en/products/detail/kemet/ALA8DF361CE450/8914402 | DigiKey Export
KEMET | ALA8D | ALA8DF361DC450 | ALA8DF361DC450-ND | 360 | 450 | ±20% | 0.386 | 386mOhm @ 100Hz | 0.15 | 0.553 | 8000 Hrs @ 105°C | -40°C ~ 105°C | 2.55 | 2.55 A @ 100 Hz | 4.81 | 4.81 A @ 10 kHz | 0.3712 | 371.2 mOhms |  | 35 | 37 | Through Hole | Radial, Can - Snap-In | Automotive | Yes | Yes | https://yageogroup.com/content/datasheet/asset/file/KEM_A4080_ALA8D | https://www.digikey.com/en/products/detail/kemet/ALA8DF361DC450/8914412 | DigiKey Export
KEMET | ALA8D | ALA8DA361DE500 | ALA8DA361DE500-ND | 360 | 500 | ±20% | 0.577 | 577mOhm @ 100Hz | 0.15 | 0.553 | 8000 Hrs @ 105°C | -40°C ~ 105°C | 2.21 | 2.21 A @ 100 Hz | 4.59 | 4.59 A @ 10 kHz | 0.2346 | 234.6 mOhms |  | 35 | 47 | Through Hole | Radial, Can - Snap-In | Automotive | Yes | Yes | https://yageogroup.com/content/datasheet/asset/file/KEM_A4080_ALA8D | https://www.digikey.com/en/products/detail/kemet/ALA8DA361DE500/8914322 | DigiKey Export
KEMET | ALA8D | ALA8DC361DE500 | ALA8DC361DE500-ND | 360 | 500 | ±20% | 0.577 | 577mOhm @ 100Hz | 0.15 | 0.553 | 7000 Hrs @ 105°C | -40°C ~ 105°C | 2.42 | 2.42 A @ 100 Hz | 6.46 | 6.46 A @ 10 kHz | 0.1894 | 189.4 mOhms |  | 35 | 47 | Through Hole | Radial, Can - Snap-In | Automotive | Yes | Yes | https://yageogroup.com/content/datasheet/asset/file/KEM_A4080_ALA8D | https://www.digikey.com/en/products/detail/kemet/ALA8DC361DE500/8914442 | DigiKey Export
KEMET | ALA8D | ALA8DD361DE500 | ALA8DD361DE500-ND | 360 | 500 | ±20% | 0.577 | 577mOhm @ 100Hz | 0.15 | 0.553 | 8000 Hrs @ 105°C | -40°C ~ 105°C | 2.21 | 2.21 A @ 100 Hz | 4.59 | 4.59 A @ 10 kHz | 0.2346 | 234.6 mOhms |  | 35 | 47 | Through Hole | Radial, Can - Snap-In | Automotive | Yes | Yes | https://yageogroup.com/content/datasheet/asset/file/KEM_A4080_ALA8D | https://www.digikey.com/en/products/detail/kemet/ALA8DD361DE500/8914370 | DigiKey Export
KEMET | ALA8D | ALA8DE361DE500 | ALA8DE361DE500-ND | 360 | 500 | ±20% | 0.577 | 577mOhm @ 100Hz | 0.15 | 0.553 | 8000 Hrs @ 105°C | -40°C ~ 105°C | 2.91 | 2.91 A @ 100 Hz | 7.14 | 7.14 A @ 10 kHz | 0.147 | 147 mOhms |  | 35 | 47 | Through Hole | Radial, Can - Snap-In | Automotive | Yes | Yes | https://yageogroup.com/content/datasheet/asset/file/KEM_A4080_ALA8D | https://www.digikey.com/en/products/detail/kemet/ALA8DE361DE500/8914466 | DigiKey Export
KEMET | ALA8D | ALA8DF361DE500 | ALA8DF361DE500-ND | 360 | 500 | ±20% | 0.577 | 577mOhm @ 100Hz | 0.15 | 0.553 | 8000 Hrs @ 105°C | -40°C ~ 105°C | 2.18 | 2.18 A @ 100 Hz | 5.4 | 5.4 A @ 10 kHz | 0.2334 | 233.4 mOhms |  | 35 | 47 | Through Hole | Radial, Can - Snap-In | Automotive | Yes | Yes | https://yageogroup.com/content/datasheet/asset/file/KEM_A4080_ALA8D | https://www.digikey.com/en/products/detail/kemet/ALA8DF361DE500/8914418 | DigiKey Export
KEMET | ALA8A | ALA8AA391DD450 | 399-ALA8AA391DD450-ND | 390 | 450 | ±20% | 0.358 | 358mOhm @ 100Hz | 0.15 | 0.51 | 5000 Hrs @ 105°C | -40°C ~ 105°C | 2.3 | 2.3 A @ 100 Hz | 6.1 | 6.1 A @ 10 kHz | 0.208 | 208 mOhms | 10 | 35 | 42 | Through Hole | Radial, Can - Snap-In | Automotive | Yes | Yes | https://yageogroup.com/content/datasheet/asset/file/KEM_A4093_ALA8A | https://www.digikey.com/en/products/detail/kemet/ALA8AA391DD450/23571469 | DigiKey Export
KEMET | ALA8A | ALA8AD391CE450 | 399-ALA8AD391CE450-ND | 390 | 450 | ±20% | 0.354 | 354mOhm @ 100Hz | 0.15 | 0.51 | 5000 Hrs @ 105°C | -40°C ~ 105°C | 2.2 | 2.2 A @ 100 Hz | 6.1 | 6.1 A @ 10 kHz | 0.206 | 206 mOhms | 10 | 30 | 47 | Through Hole | Radial, Can - Snap-In | Automotive | Yes | Yes | https://yageogroup.com/content/datasheet/asset/file/KEM_A4093_ALA8A | https://www.digikey.com/en/products/detail/kemet/ALA8AD391CE450/23571478 | DigiKey Export
KEMET | ALA8A | ALA8AF391CE450 | 399-ALA8AF391CE450-ND | 390 | 450 | ±20% | 0.354 | 354mOhm @ 100Hz | 0.15 | 0.51 | 5000 Hrs @ 105°C | -40°C ~ 105°C | 2.2 | 2.2 A @ 100 Hz | 6.1 | 6.1 A @ 10 kHz | 0.206 | 206 mOhms | 10 | 30 | 47 | Through Hole | Radial, Can - Snap-In | Automotive | Yes | Yes | https://content.kemet.com/datasheets/KEM_A4093_ALA8A.pdf | https://www.digikey.com/en/products/detail/kemet/ALA8AF391CE450/23571548 | DigiKey Export
KEMET | ALA8A | ALA8AF391DD450 | 399-ALA8AF391DD450-ND | 390 | 450 | ±20% | 0.358 | 358mOhm @ 100Hz | 0.15 | 0.51 | 5000 Hrs @ 105°C | -40°C ~ 105°C | 2.3 | 2.3 A @ 100 Hz | 6.1 | 6.1 A @ 10 kHz | 0.208 | 208 mOhms | 10 | 35 | 42 | Through Hole | Radial, Can - Snap-In | Automotive | Yes | Yes | https://content.kemet.com/datasheets/KEM_A4093_ALA8A.pdf | https://www.digikey.com/en/products/detail/kemet/ALA8AF391DD450/23571498 | DigiKey Export
KEMET | ELD | ELD397M450AT5AA | 399-ELD397M450AT5AA-ND | 390 | 450 | ±20% | 0.85 | 850mOhm @ 120Hz | 0.15 | 0.51 | 3000 Hrs @ 105°C | -25°C ~ 105°C | 1.9 | 1.9 A @ 120 Hz | 2.66 | 2.66 A @ 10 kHz |  |  | 10 | 35 | 47 | Through Hole | Radial, Can - Snap-In | General Purpose | No | Yes | https://content.kemet.com/datasheets/KEM_A4065_ELD.pdf | https://www.digikey.com/en/products/detail/kemet/ELD397M450AT5AA/18174936 | DigiKey Export
KEMET | ELG | ELG397M450AT5AA | 399-ELG397M450AT5AA-ND | 390 | 450 | ±20% |  |  | 0.15 | 0.51 | 2000 Hrs @ 105°C | -25°C ~ 105°C | 1.55 | 1.55 A @ 120 Hz | 2.248 | 2.2475 A @ 10 kHz |  |  | 10 | 35 | 47 | Through Hole | Radial, Can - Snap-In | General Purpose | No | Yes | https://content.kemet.com/datasheets/KEM_A4021_ELG.pdf | https://www.digikey.com/en/products/detail/kemet/ELG397M450AT5AA/18196159 | DigiKey Export
KEMET | ELD | ELD397M500AT6AA | 399-ELD397M500AT6AA-ND | 390 | 500 | ±20% | 0.85 | 850mOhm @ 120Hz | 0.15 | 0.51 | 3000 Hrs @ 105°C | -25°C ~ 105°C | 1.78 | 1.78 A @ 120 Hz | 2.51 | 2.5098 A @ 10 kHz |  |  | 10 | 35 | 52 | Through Hole | Radial, Can - Snap-In | General Purpose | No | Yes | https://content.kemet.com/datasheets/KEM_A4065_ELD.pdf | https://www.digikey.com/en/products/detail/kemet/ELD397M500AT6AA/18175208 | DigiKey Export
KEMET | ALA8D | ALA8DA431CF450 | ALA8DA431CF450-ND | 430 | 450 | ±20% | 0.3182 | 318.2mOhm @ 100Hz | 0.15 | 0.463 | 8000 Hrs @ 105°C | -40°C ~ 105°C | 3.2 | 3.2 A @ 100 Hz | 6.45 | 6.45 A @ 10 kHz | 0.136 | 136 mOhms |  | 30 | 52 | Through Hole | Radial, Can - Snap-In | Automotive | Yes | Yes | https://yageogroup.com/content/datasheet/asset/file/KEM_A4080_ALA8D | https://www.digikey.com/en/products/detail/kemet/ALA8DA431CF450/8914309 | DigiKey Export
KEMET | ALA8D | ALA8DA431DD450 | 2266-A543EF431M450A-399-ND,ALA8DA431DD450-ND | 430 | 450 | ±20% | 0.323 | 323mOhm @ 100Hz | 0.15 | 0.463 | 8000 Hrs @ 105°C | -40°C ~ 105°C | 2.12 | 2.12 A @ 100 Hz | 4.62 | 4.62 A @ 10 kHz | 0.2334 | 233.4 mOhms |  | 35 | 42 | Through Hole | Radial, Can - Snap-In | Automotive | Yes | Yes | https://yageogroup.com/content/datasheet/asset/file/KEM_A4080_ALA8D | https://www.digikey.com/en/products/detail/kemet/ALA8DA431DD450/8914317 | DigiKey Export
KEMET | ALA8D | ALA8DC431DD450 | ALA8DC431DD450-ND | 430 | 450 | ±20% | 0.323 | 323mOhm @ 100Hz | 0.15 | 0.463 | 7000 Hrs @ 105°C | -40°C ~ 105°C | 1.91 | 1.91 A @ 100 Hz | 5.29 | 5.29 A @ 10 kHz | 0.2654 | 265.4 mOhms |  | 35 | 42 | Through Hole | Radial, Can - Snap-In | Automotive | Yes | Yes | https://yageogroup.com/content/datasheet/asset/file/KEM_A4080_ALA8D | https://www.digikey.com/en/products/detail/kemet/ALA8DC431DD450/8914437 | DigiKey Export
KEMET | ALA8D | ALA8DD431CF450 | ALA8DD431CF450-ND | 430 | 450 | ±20% | 0.3182 | 318.2mOhm @ 100Hz | 0.15 | 0.463 | 8000 Hrs @ 105°C | -40°C ~ 105°C | 3.2 | 3.2 A @ 100 Hz | 6.45 | 6.45 A @ 10 kHz | 0.136 | 136 mOhms |  | 30 | 52 | Through Hole | Radial, Can - Snap-In | Automotive | Yes | Yes | https://yageogroup.com/content/datasheet/asset/file/KEM_A4080_ALA8D | https://www.digikey.com/en/products/detail/kemet/ALA8DD431CF450/8914355 | DigiKey Export
KEMET | ALA8D | ALA8DD431DD450 | ALA8DD431DD450-ND | 430 | 450 | ±20% | 0.323 | 323mOhm @ 100Hz | 0.15 | 0.463 | 8000 Hrs @ 105°C | -40°C ~ 105°C | 2.12 | 2.12 A @ 100 Hz | 4.62 | 4.62 A @ 10 kHz | 0.2334 | 233.4 mOhms |  | 35 | 42 | Through Hole | Radial, Can - Snap-In | Automotive | Yes | Yes | https://yageogroup.com/content/datasheet/asset/file/KEM_A4080_ALA8D | https://www.digikey.com/en/products/detail/kemet/ALA8DD431DD450/8914365 | DigiKey Export
KEMET | ALA8D | ALA8DE431DD450 | ALA8DE431DD450-ND | 430 | 450 | ±20% | 0.323 | 323mOhm @ 100Hz | 0.15 | 0.463 | 8000 Hrs @ 105°C | -40°C ~ 105°C | 2.37 | 2.37 A @ 100 Hz | 5.91 | 5.91 A @ 10 kHz | 0.1908 | 190.8 mOhms |  | 35 | 42 | Through Hole | Radial, Can - Snap-In | Automotive | Yes | Yes | https://yageogroup.com/content/datasheet/asset/file/KEM_A4080_ALA8D | https://www.digikey.com/en/products/detail/kemet/ALA8DE431DD450/8914461 | DigiKey Export
KEMET | ALA8D | ALA8DF431CF450 | ALA8DF431CF450-ND | 430 | 450 | ±20% | 0.3182 | 318.2mOhm @ 100Hz | 0.15 | 0.463 | 8000 Hrs @ 105°C | -40°C ~ 105°C | 2.91 | 2.91 A @ 100 Hz | 7.14 | 7.14 A @ 10 kHz | 0.147 | 147 mOhms |  | 30 | 52 | Through Hole | Radial, Can - Snap-In | Automotive | Yes | Yes | https://yageogroup.com/content/datasheet/asset/file/KEM_A4080_ALA8D | https://www.digikey.com/en/products/detail/kemet/ALA8DF431CF450/8914403 | DigiKey Export
KEMET | ALA8D | ALA8DF431DD450 | ALA8DF431DD450-ND | 430 | 450 | ±20% | 0.323 | 323mOhm @ 100Hz | 0.15 | 0.463 | 8000 Hrs @ 105°C | -40°C ~ 105°C | 2.18 | 2.18 A @ 100 Hz | 5.43 | 5.43 A @ 10 kHz | 0.228 | 228 mOhms |  | 35 | 42 | Through Hole | Radial, Can - Snap-In | Automotive | Yes | Yes | https://yageogroup.com/content/datasheet/asset/file/KEM_A4080_ALA8D | https://www.digikey.com/en/products/detail/kemet/ALA8DF431DD450/8914413 | DigiKey Export
KEMET | ALC80 | ALC80A431DF450 | ALC80A431DF450-ND | 430 | 450 | ±20% | 0.304 | 304mOhm @ 100Hz | 0.15 | 0.463 | 8000 Hrs @ 105°C | -40°C ~ 105°C | 2.65 | 2.65 A @ 100 Hz | 7.14 | 7.14 A @ 10 kHz | 0.176 | 176 mOhms | 10 | 35 | 52 | Through Hole | Radial, Can - Snap-In | General Purpose | No | Yes | https://yageogroup.com/content/datasheet/asset/file/KEM_A4082_ALC80 | https://www.digikey.com/en/products/detail/kemet/ALC80A431DF450/9744041 | DigiKey Export
KEMET | ALC80 | ALC80D431DF450 | ALC80D431DF450-ND | 430 | 450 | ±20% | 0.304 | 304mOhm @ 100Hz | 0.15 | 0.463 | 8000 Hrs @ 105°C | -40°C ~ 105°C | 2.65 | 2.65 A @ 100 Hz | 7.14 | 7.14 A @ 10 kHz | 0.176 | 176 mOhms | 10 | 35 | 52 | Through Hole | Radial, Can - Snap-In | General Purpose | No | Yes | https://yageogroup.com/content/datasheet/asset/file/KEM_A4082_ALC80 | https://www.digikey.com/en/products/detail/kemet/ALC80D431DF450/9744245 | DigiKey Export
KEMET | ALA8D | ALA8DA431DF500 | 399-ALA8DA431DF500-ND | 430 | 500 | ±20% | 0.484 | 484mOhm @ 100Hz | 0.15 | 0.463 | 8000 Hrs @ 105°C | -40°C ~ 105°C | 2.7 | 2.7 A @ 100 Hz | 6.1 | 6.1 A @ 10 kHz | 0.358 | 358 mOhms | 10 | 35 | 52 | Through Hole | Radial, Can - Snap-In | Automotive | Yes | Yes | https://yageogroup.com/content/datasheet/asset/file/KEM_A4080_ALA8D | https://www.digikey.com/en/products/detail/kemet/ALA8DA431DF500/8914323 | DigiKey Export
KEMET | ALA8D | ALA8DC431DF500 | ALA8DC431DF500-ND | 430 | 500 | ±20% | 0.484 | 484mOhm @ 100Hz | 0.15 | 0.463 | 7000 Hrs @ 105°C | -40°C ~ 105°C | 2.15 | 2.15 A @ 100 Hz | 5.9 | 5.9 A @ 10 kHz | 0.2218 | 221.8 mOhms |  | 35 | 52 | Through Hole | Radial, Can - Snap-In | Automotive | Yes | Yes | https://yageogroup.com/content/datasheet/asset/file/KEM_A4080_ALA8D | https://www.digikey.com/en/products/detail/kemet/ALA8DC431DF500/8914443 | DigiKey Export
KEMET | ALA8D | ALA8DD431DF500 | ALA8DD431DF500-ND | 430 | 500 | ±20% | 0.484 | 484mOhm @ 100Hz | 0.15 | 0.463 | 8000 Hrs @ 105°C | -40°C ~ 105°C | 2.4 | 2.4 A @ 100 Hz | 5.24 | 5.24 A @ 10 kHz | 0.1936 | 193.6 mOhms |  | 35 | 52 | Through Hole | Radial, Can - Snap-In | Automotive | Yes | Yes | https://yageogroup.com/content/datasheet/asset/file/KEM_A4080_ALA8D | https://www.digikey.com/en/products/detail/kemet/ALA8DD431DF500/8914371 | DigiKey Export
KEMET | ALA8D | ALA8DE431DF500 | 2266-A543EH431M500E-399-ND,ALA8DE431DF500-ND | 430 | 500 | ±20% | 0.484 | 484mOhm @ 100Hz | 0.15 | 0.463 | 8000 Hrs @ 105°C | -40°C ~ 105°C | 2.67 | 2.67 A @ 100 Hz | 6.59 | 6.59 A @ 10 kHz | 0.1612 | 161.2 mOhms |  | 35 | 52 | Through Hole | Radial, Can - Snap-In | Automotive | Yes | Yes | https://yageogroup.com/content/datasheet/asset/file/KEM_A4080_ALA8D | https://www.digikey.com/en/products/detail/kemet/ALA8DE431DF500/8914467 | DigiKey Export
KEMET | ALA8D | ALA8DF431DF500 | 2266-A543EH431M500F-399-ND,ALA8DF431DF500-ND | 430 | 500 | ±20% | 0.484 | 484mOhm @ 100Hz | 0.15 | 0.463 | 8000 Hrs @ 105°C | -40°C ~ 105°C | 2.37 | 2.37 A @ 100 Hz | 5.91 | 5.91 A @ 10 kHz | 0.1908 | 190.8 mOhms |  | 35 | 52 | Through Hole | Radial, Can - Snap-In | Automotive | Yes | Yes | https://yageogroup.com/content/datasheet/asset/file/KEM_A4080_ALA8D | https://www.digikey.com/en/products/detail/kemet/ALA8DF431DF500/8914419 | DigiKey Export
KEMET | ALA8A | ALA8AA471DE450 | 399-ALA8AA471DE450-ND | 470 | 450 | ±20% | 0.298 | 298mOhm @ 100Hz | 0.15 | 0.423 | 5000 Hrs @ 105°C | -40°C ~ 105°C | 2.7 | 2.7 A @ 100 Hz | 6.8 | 6.8 A @ 10 kHz | 0.174 | 174 mOhms | 10 | 35 | 47 | Through Hole | Radial, Can - Snap-In | Automotive | Yes | Yes | https://yageogroup.com/content/datasheet/asset/file/KEM_A4093_ALA8A | https://www.digikey.com/en/products/detail/kemet/ALA8AA471DE450/23571515 | DigiKey Export
KEMET | ALA8A | ALA8AD471DE450 | 399-ALA8AD471DE450-ND | 470 | 450 | ±20% | 0.298 | 298mOhm @ 100Hz | 0.15 | 0.423 | 5000 Hrs @ 105°C | -40°C ~ 105°C | 2.7 | 2.7 A @ 100 Hz | 6.8 | 6.8 A @ 10 kHz | 0.174 | 174 mOhms | 10 | 35 | 47 | Through Hole | Radial, Can - Snap-In | Automotive | Yes | Yes | https://content.kemet.com/datasheets/KEM_A4093_ALA8A.pdf | https://www.digikey.com/en/products/detail/kemet/ALA8AD471DE450/23571514 | DigiKey Export
KEMET | ALA8A | ALA8AF471DE450 | 399-ALA8AF471DE450-ND | 470 | 450 | ±20% | 0.298 | 298mOhm @ 100Hz | 0.15 | 0.423 | 5000 Hrs @ 105°C | -40°C ~ 105°C | 2.7 | 2.7 A @ 100 Hz | 6.8 | 6.8 A @ 10 kHz | 0.174 | 174 mOhms | 10 | 35 | 47 | Through Hole | Radial, Can - Snap-In | Automotive | Yes | Yes | https://content.kemet.com/datasheets/KEM_A4093_ALA8A.pdf | https://www.digikey.com/en/products/detail/kemet/ALA8AF471DE450/23571520 | DigiKey Export
KEMET | ALC40 | ALC40A471DH450 | 399-5681-ND | 470 | 450 | ±20% | 0.232 | 232mOhm @ 100Hz | 0.15 | 0.423 | 8000 Hrs @ 105°C | -40°C ~ 105°C | 3 | 3 A @ 100 Hz | 5.82 | 5.82 A @ 10 kHz | 0.138 | 138 mOhms | 10 | 35 | 62 | Through Hole | Radial, Can - Snap-In | General Purpose | No | Yes | https://yageogroup.com/content/datasheet/asset/file/KEM_A4026_ALC40 | https://www.digikey.com/en/products/detail/kemet/ALC40A471DH450/2193759 | DigiKey Export
KEMET | ALC80 | ALC80A471DG450 | 399-ALC80A471DG450-ND | 470 | 450 | ±20% | 0.278 | 278mOhm @ 100Hz | 0.15 | 0.423 | 8000 Hrs @ 105°C | -40°C ~ 105°C | 2.82 | 2.82 A @ 100 Hz | 7.62 | 7.62 A @ 10 kHz | 0.16 | 160 mOhms | 10 | 35 | 57 | Through Hole | Radial, Can - Snap-In | General Purpose | No | Yes | https://yageogroup.com/content/datasheet/asset/file/KEM_A4082_ALC80 | https://www.digikey.com/en/products/detail/kemet/ALC80A471DG450/10524524 | DigiKey Export
KEMET | ELD | ELD477M450AT6AA | 399-ELD477M450AT6AA-ND | 470 | 450 | ±20% | 0.705 | 705mOhm @ 120Hz | 0.15 | 0.423 | 3000 Hrs @ 105°C | -25°C ~ 105°C | 2.1 | 2.1 A @ 120 Hz | 2.94 | 2.94 A @ 10 kHz |  |  | 10 | 35 | 52 | Through Hole | Radial, Can - Snap-In | General Purpose | No | Yes | https://yageogroup.com/content/datasheet/asset/file/KEM_A4065_ELD | https://www.digikey.com/en/products/detail/kemet/ELD477M450AT6AA/18175016 | DigiKey Export
KEMET | ELG | ELG477M450AT6AAK | 399-ELG477M450AT6AAK-ND | 470 | 450 | ±20% | 0.145 | 145mOhm @ 20kHz | 0.15 | 0.423 | 2000 Hrs @ 105°C | -25°C ~ 105°C | 1.7 | 1.7 A @ 120 Hz | 2.465 | 2.465 A @ 10 kHz |  |  | 10 | 35 | 52 | Through Hole | Radial, Can - Snap-In | General Purpose | No | Yes | https://yageogroup.com/content/datasheet/asset/file/KEM_A4021_ELG | https://www.digikey.com/en/products/detail/kemet/ELG477M450AT6AAK/2712553 | DigiKey Export
KEMET | PEH534 | PEH534YDG3470M2 | 399-5684-ND | 470 | 450 | ±20% | 0.18 | 180mOhm @ 100Hz | 0.15 | 0.423 | 2000 Hrs @ 105°C | -40°C ~ 105°C | 1.9 | 1.9 A @ 100 Hz |  |  |  |  | 10 | 35 | 50 | Through Hole | Radial, Can - Snap-In | General Purpose | No | Yes | https://yageogroup.com/content/datasheet/asset/file/KEM_A4024_PEH534 | https://www.digikey.com/en/products/detail/kemet/PEH534YDG3470M2/2193762 | DigiKey Export
KEMET | ALA8D | ALA8DA471EE500 | 399-ALA8DA471EE500-ND | 470 | 500 | ±20% | 0.428 | 428mOhm @ 100Hz | 0.15 | 0.423 | 9000 Hrs @ 105°C | -40°C ~ 105°C | 2.9 | 2.9 A @ 100 Hz | 6.3 | 6.3 A @ 10 kHz | 0.312 | 312 mOhms | 10 | 40 | 47 | Through Hole | Radial, Can - Snap-In | Automotive | Yes | Yes | https://yageogroup.com/content/datasheet/asset/file/KEM_A4080_ALA8D | https://www.digikey.com/en/products/detail/kemet/ALA8DA471EE500/13676303 | DigiKey Export
KEMET | ALA8D | ALA8DD471EE500 | 399-ALA8DD471EE500-ND | 470 | 500 | ±20% | 0.428 | 428mOhm @ 100Hz | 0.15 | 0.423 | 9000 Hrs @ 105°C | -40°C ~ 105°C | 2.9 | 2.9 A @ 100 Hz | 6.3 | 6.3 A @ 10 kHz | 0.312 | 312 mOhms | 10 | 40 | 47 | Through Hole | Radial, Can - Snap-In | Automotive | Yes | Yes | https://yageogroup.com/content/datasheet/asset/file/KEM_A4080_ALA8D | https://www.digikey.com/en/products/detail/kemet/ALA8DD471EE500/15997101 | DigiKey Export
KEMET | ALC80 | ALC80A471EF500 | ALC80A471EF500-ND | 470 | 500 | ±20% | 0.3719 | 371.9mOhm @ 100Hz | 0.15 | 0.423 | 9000 Hrs @ 105°C | -40°C ~ 105°C | 3.04 | 3.04 A @ 100 Hz | 7.12 | 7.12 A @ 10 kHz | 0.259 | 259 mOhms | 10 | 40 | 52 | Through Hole | Radial, Can - Snap-In | General Purpose | No | Yes | https://yageogroup.com/content/datasheet/asset/file/KEM_A4082_ALC80 | https://www.digikey.com/en/products/detail/kemet/ALC80A471EF500/9744043 | DigiKey Export
KEMET | ALC80 | ALC80D471EF500 | ALC80D471EF500-ND | 470 | 500 | ±20% | 0.3719 | 371.9mOhm @ 100Hz | 0.15 | 0.423 | 9000 Hrs @ 105°C | -40°C ~ 105°C | 3.04 | 3.04 A @ 100 Hz | 7.12 | 7.12 A @ 10 kHz | 0.259 | 259 mOhms | 10 | 40 | 52 | Through Hole | Radial, Can - Snap-In | General Purpose | No | Yes | https://yageogroup.com/content/datasheet/asset/file/KEM_A4082_ALC80 | https://www.digikey.com/en/products/detail/kemet/ALC80D471EF500/9744247 | DigiKey Export
KEMET | ELD | ELD477M500AT8AA | 399-ELD477M500AT8AA-ND | 470 | 500 | ±20% | 0.705 | 705mOhm @ 120Hz | 0.15 | 0.423 | 3000 Hrs @ 105°C | -25°C ~ 105°C | 2.03 | 2.03 A @ 120 Hz | 2.862 | 2.8623 A @ 10 kHz |  |  | 10 | 35 | 62 | Through Hole | Radial, Can - Snap-In | General Purpose | No | Yes | https://content.kemet.com/datasheets/KEM_A4065_ELD.pdf | https://www.digikey.com/en/products/detail/kemet/ELD477M500AT8AA/18172556 | DigiKey Export
KEMET | ALA8D | ALA8DA511DE450 | ALA8DA511DE450-ND | 510 | 450 | ±20% | 0.273 | 273mOhm @ 100Hz | 0.15 | 0.39 | 8000 Hrs @ 105°C | -40°C ~ 105°C | 1.94 | 1.94 A @ 100 Hz | 3.65 | 3.65 A @ 10 kHz | 0.574 | 574 mOhms |  | 35 | 47 | Through Hole | Radial, Can - Snap-In | Automotive | Yes | Yes | https://yageogroup.com/content/datasheet/asset/file/KEM_A4080_ALA8D | https://www.digikey.com/en/products/detail/kemet/ALA8DA511DE450/8914318 | DigiKey Export
KEMET | ALA8D | ALA8DC511DE450 | ALA8DC511DE450-ND | 510 | 450 | ±20% | 0.273 | 273mOhm @ 100Hz | 0.15 | 0.39 | 7000 Hrs @ 105°C | -40°C ~ 105°C | 1.54 | 1.54 A @ 100 Hz | 3.69 | 3.69 A @ 10 kHz | 0.7596 | 759.6 mOhms |  | 35 | 47 | Through Hole | Radial, Can - Snap-In | Automotive | Yes | Yes | https://yageogroup.com/content/datasheet/asset/file/KEM_A4080_ALA8D | https://www.digikey.com/en/products/detail/kemet/ALA8DC511DE450/8914438 | DigiKey Export
KEMET | ALA8D | ALA8DD511DE450 | ALA8DD511DE450-ND | 510 | 450 | ±20% | 0.273 | 273mOhm @ 100Hz | 0.15 | 0.39 | 8000 Hrs @ 105°C | -40°C ~ 105°C | 1.94 | 1.94 A @ 100 Hz | 3.65 | 3.65 A @ 10 kHz | 0.574 | 574 mOhms |  | 35 | 47 | Through Hole | Radial, Can - Snap-In | Automotive | Yes | Yes | https://yageogroup.com/content/datasheet/asset/file/KEM_A4080_ALA8D | https://www.digikey.com/en/products/detail/kemet/ALA8DD511DE450/8914366 | DigiKey Export
KEMET | ALA8D | ALA8DE511DE450 | ALA8DE511DE450-ND | 510 | 450 | ±20% | 0.273 | 273mOhm @ 100Hz | 0.15 | 0.39 | 8000 Hrs @ 105°C | -40°C ~ 105°C | 1.83 | 1.83 A @ 100 Hz | 4.25 | 4.25 A @ 10 kHz | 0.637 | 637 mOhms |  | 35 | 47 | Through Hole | Radial, Can - Snap-In | Automotive | Yes | Yes | https://yageogroup.com/content/datasheet/asset/file/KEM_A4080_ALA8D | https://www.digikey.com/en/products/detail/kemet/ALA8DE511DE450/8914462 | DigiKey Export
KEMET | ALA8D | ALA8DF511DE450 | ALA8DF511DE450-ND | 510 | 450 | ±20% | 0.273 | 273mOhm @ 100Hz | 0.15 | 0.39 | 8000 Hrs @ 105°C | -40°C ~ 105°C | 1.83 | 1.83 A @ 100 Hz | 4.25 | 4.25 A @ 10 kHz | 0.637 | 637 mOhms |  | 35 | 47 | Through Hole | Radial, Can - Snap-In | Automotive | Yes | Yes | https://yageogroup.com/content/datasheet/asset/file/KEM_A4080_ALA8D | https://www.digikey.com/en/products/detail/kemet/ALA8DF511DE450/8914414 | DigiKey Export
KEMET | ALA8A | ALA8AD561DF450 | 399-ALA8AD561DF450-ND | 560 | 450 | ±20% | 0.25 | 250mOhm @ 100Hz | 0.15 | 0.355 | 5000 Hrs @ 105°C | -40°C ~ 105°C | 3 | 3 A @ 100 Hz | 7.5 | 7.5 A @ 10 kHz | 0.146 | 146 mOhms | 10 | 35 | 52 | Through Hole | Radial, Can - Snap-In | Automotive | Yes | Yes | https://content.kemet.com/datasheets/KEM_A4093_ALA8A.pdf | https://www.digikey.com/en/products/detail/kemet/ALA8AD561DF450/23571494 | DigiKey Export
KEMET | ALA8A | ALA8AF561DF450 | 399-ALA8AF561DF450-ND | 560 | 450 | ±20% | 0.25 | 250mOhm @ 100Hz | 0.15 | 0.355 | 5000 Hrs @ 105°C | -40°C ~ 105°C | 3 | 3 A @ 100 Hz | 7.5 | 7.5 A @ 10 kHz | 0.146 | 146 mOhms | 10 | 35 | 52 | Through Hole | Radial, Can - Snap-In | Automotive | Yes | Yes | https://content.kemet.com/datasheets/KEM_A4093_ALA8A.pdf | https://www.digikey.com/en/products/detail/kemet/ALA8AF561DF450/23571531 | DigiKey Export
KEMET | ALA8D | ALA8DA561DF450 | 2266-A543EH561M450A-399-ND,ALA8DA561DF450-ND | 560 | 450 | ±20% | 0.2482 | 248.2mOhm @ 100Hz | 0.15 | 0.355 | 8000 Hrs @ 105°C | -40°C ~ 105°C | 2.47 | 2.47 A @ 100 Hz | 4.64 | 4.64 A @ 10 kHz | 0.4034 | 403.4 mOhms |  | 35 | 52 | Through Hole | Radial, Can - Snap-In | Automotive | Yes | Yes | https://yageogroup.com/content/datasheet/asset/file/KEM_A4080_ALA8D | https://www.digikey.com/en/products/detail/kemet/ALA8DA561DF450/8914319 | DigiKey Export
KEMET | ALA8D | ALA8DC561DF450 | ALA8DC561DF450-ND | 560 | 450 | ±20% | 0.2482 | 248.2mOhm @ 100Hz | 0.15 | 0.355 | 7000 Hrs @ 105°C | -40°C ~ 105°C | 1.91 | 1.91 A @ 100 Hz | 4.57 | 4.57 A @ 10 kHz | 0.5626 | 562.6 mOhms |  | 35 | 52 | Through Hole | Radial, Can - Snap-In | Automotive | Yes | Yes | https://yageogroup.com/content/datasheet/asset/file/KEM_A4080_ALA8D | https://www.digikey.com/en/products/detail/kemet/ALA8DC561DF450/8914439 | DigiKey Export
KEMET | ALA8D | ALA8DD561DF450 | ALA8DD561DF450-ND | 560 | 450 | ±20% | 0.2482 | 248.2mOhm @ 100Hz | 0.15 | 0.355 | 8000 Hrs @ 105°C | -40°C ~ 105°C | 2.47 | 2.47 A @ 100 Hz | 4.64 | 4.64 A @ 10 kHz | 0.4034 | 403.4 mOhms |  | 35 | 52 | Through Hole | Radial, Can - Snap-In | Automotive | Yes | Yes | https://yageogroup.com/content/datasheet/asset/file/KEM_A4080_ALA8D | https://www.digikey.com/en/products/detail/kemet/ALA8DD561DF450/8914367 | DigiKey Export
KEMET | ALA8D | ALA8DE561DF450 | ALA8DE561DF450-ND | 560 | 450 | ±20% | 0.2482 | 248.2mOhm @ 100Hz | 0.15 | 0.355 | 8000 Hrs @ 105°C | -40°C ~ 105°C | 2.39 | 2.39 A @ 100 Hz | 5.46 | 5.46 A @ 10 kHz | 0.426 | 426 mOhms |  | 35 | 52 | Through Hole | Radial, Can - Snap-In | Automotive | Yes | Yes | https://yageogroup.com/content/datasheet/asset/file/KEM_A4080_ALA8D | https://www.digikey.com/en/products/detail/kemet/ALA8DE561DF450/8914463 | DigiKey Export
KEMET | ALA8D | ALA8DF561DF450 | ALA8DF561DF450-ND | 560 | 450 | ±20% | 0.2482 | 248.2mOhm @ 100Hz | 0.15 | 0.355 | 8000 Hrs @ 105°C | -40°C ~ 105°C | 2.39 | 2.39 A @ 100 Hz | 5.46 | 5.46 A @ 10 kHz | 0.426 | 426 mOhms |  | 35 | 52 | Through Hole | Radial, Can - Snap-In | Automotive | Yes | Yes | https://yageogroup.com/content/datasheet/asset/file/KEM_A4080_ALA8D | https://www.digikey.com/en/products/detail/kemet/ALA8DF561DF450/8914415 | DigiKey Export
KEMET | ALC80 | ALC80A561EF450 | 399-19640-ND | 560 | 450 | ±20% | 0.24 | 240mOhm @ 100Hz | 0.15 | 0.355 | 9000 Hrs @ 105°C | -40°C ~ 105°C | 3.2 | 3.2 A @ 100 Hz | 7.97 | 7.97 A @ 10 kHz | 0.14 | 140 mOhms | 10 | 40 | 52 | Through Hole | Radial, Can - Snap-In | General Purpose | No | Yes | https://yageogroup.com/content/datasheet/asset/file/KEM_A4082_ALC80 | https://www.digikey.com/en/products/detail/kemet/ALC80A561EF450/9742564 | DigiKey Export
KEMET | ALC80 | ALC80D561EF450 | ALC80D561EF450-ND | 560 | 450 | ±20% | 0.24 | 240mOhm @ 100Hz | 0.15 | 0.355 | 9000 Hrs @ 105°C | -40°C ~ 105°C | 3.2 | 3.2 A @ 100 Hz | 7.97 | 7.97 A @ 10 kHz | 0.14 | 140 mOhms | 10 | 40 | 52 | Through Hole | Radial, Can - Snap-In | General Purpose | No | Yes | https://yageogroup.com/content/datasheet/asset/file/KEM_A4082_ALC80 | https://www.digikey.com/en/products/detail/kemet/ALC80D561EF450/9744255 | DigiKey Export
KEMET | ELG | ELG567M450AT6AA | 399-ELG567M450AT6AA-ND | 560 | 450 | ±20% |  |  | 0.15 | 0.355 | 2000 Hrs @ 105°C | -25°C ~ 105°C | 1.8 | 1.8 A @ 120 Hz | 2.61 | 2.61 A @ 10 kHz |  |  | 10 | 35 | 52 | Through Hole | Radial, Can - Snap-In | General Purpose | No | Yes | https://content.kemet.com/datasheets/KEM_A4021_ELG.pdf | https://www.digikey.com/en/products/detail/kemet/ELG567M450AT6AA/18194129 | DigiKey Export
KEMET | ELG | ELG567M450AT8AA | 399-ELG567M450AT8AA-ND | 560 | 450 | ±20% |  |  | 0.15 | 0.355 | 2000 Hrs @ 105°C | -25°C ~ 105°C | 2.1 | 2.1 A @ 120 Hz | 3.045 | 3.045 A @ 10 kHz |  |  | 10 | 35 | 62 | Through Hole | Radial, Can - Snap-In | General Purpose | No | Yes | https://content.kemet.com/datasheets/KEM_A4021_ELG.pdf | https://www.digikey.com/en/products/detail/kemet/ELG567M450AT8AA/18191446 | DigiKey Export
KEMET | ELG | ELG567M450AT8AV | 399-ELG567M450AT8AV-ND | 560 | 450 | ±20% |  |  | 0.15 | 0.355 | 2000 Hrs @ 105°C | -25°C ~ 105°C | 2.1 | 2.1 A @ 120 Hz | 3.045 | 3.045 A @ 10 kHz |  |  | 10 | 35 | 62 | Through Hole | Radial, Can - Snap-In | General Purpose | No | Yes | https://content.kemet.com/datasheets/KEM_A4021_ELG.pdf | https://www.digikey.com/en/products/detail/kemet/ELG567M450AT8AV/18188691 | DigiKey Export
KEMET | ALA8D | ALA8DA561EF500 | 399-ALA8DA561EF500-ND | 560 | 500 | ±20% | 0.36 | 360mOhm @ 100Hz | 0.15 | 0.355 | 9000 Hrs @ 105°C | -40°C ~ 105°C | 3.3 | 3.3 A @ 100 Hz | 7 | 7 A @ 10 kHz | 0.263 | 263 mOhms | 10 | 40 | 52 | Through Hole | Radial, Can - Snap-In | Automotive | Yes | Yes | https://yageogroup.com/content/datasheet/asset/file/KEM_A4080_ALA8D | https://www.digikey.com/en/products/detail/kemet/ALA8DA561EF500/13676311 | DigiKey Export
KEMET | ALC80 | ALC80A621EH500 | ALC80A621EH500-ND | 620 | 500 | ±20% | 0.283 | 283mOhm @ 100Hz | 0.15 | 0.321 | 9000 Hrs @ 105°C | -40°C ~ 105°C | 3.64 | 3.64 A @ 100 Hz | 8.29 | 8.29 A @ 10 kHz | 0.197 | 197 mOhms | 10 | 40 | 62 | Through Hole | Radial, Can - Snap-In | General Purpose | No | Yes | https://yageogroup.com/content/datasheet/asset/file/KEM_A4082_ALC80 | https://www.digikey.com/en/products/detail/kemet/ALC80A621EH500/9744054 | DigiKey Export
KEMET | ALC80 | ALC80D621EH500 | ALC80D621EH500-ND | 620 | 500 | ±20% | 0.283 | 283mOhm @ 100Hz | 0.15 | 0.321 | 9000 Hrs @ 105°C | -40°C ~ 105°C | 3.64 | 3.64 A @ 100 Hz | 8.29 | 8.29 A @ 10 kHz | 0.197 | 197 mOhms | 10 | 40 | 62 | Through Hole | Radial, Can - Snap-In | General Purpose | No | Yes | https://yageogroup.com/content/datasheet/asset/file/KEM_A4082_ALC80 | https://www.digikey.com/en/products/detail/kemet/ALC80D621EH500/9744259 | DigiKey Export
KEMET | ELG | ELG687M450AT8AA | 399-6528-ND | 680 | 450 | ±20% | 0.11 | 110mOhm @ 20kHz | 0.15 | 0.293 | 2000 Hrs @ 105°C | -25°C ~ 105°C | [6 empty] | 10 | 35 | 62 | Through Hole | Radial, Can - Snap-In | General Purpose | No | Yes | https://yageogroup.com/content/datasheet/asset/file/KEM_A4021_ELG | https://www.digikey.com/en/products/detail/kemet/ELG687M450AT8AA/3082943 | DigiKey Export
KEMET | ELG | ELG687M450AT8AV | 399-ELG687M450AT8AV-ND | 680 | 450 | ±20% |  |  | 0.15 | 0.293 | 2000 Hrs @ 105°C | -25°C ~ 105°C | [6 empty] | 10 | 35 | 62 | Through Hole | Radial, Can - Snap-In | General Purpose | No | Yes | https://content.kemet.com/datasheets/KEM_A4021_ELG.pdf | https://www.digikey.com/en/products/detail/kemet/ELG687M450AT8AV/18298087 | DigiKey Export
KEMET | ALC80 | ALC80A751EH450 | ALC80A751EH450-ND | 750 | 450 | ±20% | 0.181 | 181mOhm @ 100Hz | 0.15 | 0.265 | 9000 Hrs @ 105°C | -40°C ~ 105°C | 3.86 | 3.86 A @ 100 Hz | 9.23 | 9.23 A @ 10 kHz | 0.106 | 106 mOhms | 10 | 40 | 62 | Through Hole | Radial, Can - Snap-In | General Purpose | No | Yes | https://yageogroup.com/content/datasheet/asset/file/KEM_A4082_ALC80 | https://www.digikey.com/en/products/detail/kemet/ALC80A751EH450/9744063 | DigiKey Export
KEMET | ALC80 | ALC80D751EH450 | ALC80D751EH450-ND | 750 | 450 | ±20% | 0.181 | 181mOhm @ 100Hz | 0.15 | 0.265 | 9000 Hrs @ 105°C | -40°C ~ 105°C | 3.86 | 3.86 A @ 100 Hz | 9.23 | 9.23 A @ 10 kHz | 0.106 | 106 mOhms | 10 | 40 | 62 | Through Hole | Radial, Can - Snap-In | General Purpose | No | Yes | https://yageogroup.com/content/datasheet/asset/file/KEM_A4082_ALC80 | https://www.digikey.com/en/products/detail/kemet/ALC80D751EH450/9744269 | DigiKey Export
KEMET | ALC80 | ALC80A821EL500 | ALC80A821EL500-ND | 820 | 500 | ±20% | 0.215 | 215mOhm @ 100Hz | 0.15 | 0.243 | 9000 Hrs @ 105°C | -40°C ~ 105°C | 4.39 | 4.39 A @ 100 Hz | 9.86 | 9.86 A @ 10 kHz | 0.15 | 150 mOhms | 10 | 40 | 82 | Through Hole | Radial, Can - Snap-In | General Purpose | No | Yes | https://yageogroup.com/content/datasheet/asset/file/KEM_A4082_ALC80 | https://www.digikey.com/en/products/detail/kemet/ALC80A821EL500/9744068 | DigiKey Export
KEMET | ALC80 | ALC80D821EL500 | ALC80D821EL500-ND | 820 | 500 | ±20% | 0.215 | 215mOhm @ 100Hz | 0.15 | 0.243 | 9000 Hrs @ 105°C | -40°C ~ 105°C | 4.39 | 4.39 A @ 100 Hz | 9.86 | 9.86 A @ 10 kHz | 0.15 | 150 mOhms | 10 | 40 | 82 | Through Hole | Radial, Can - Snap-In | General Purpose | No | Yes | https://yageogroup.com/content/datasheet/asset/file/KEM_A4082_ALC80 | https://www.digikey.com/en/products/detail/kemet/ALC80D821EL500/9744274 | DigiKey Export
KEMET | ALC80 | ALC80A112EL450 | 2266-ALC80A112EL450-ND,399-19630-ND | 1100 | 450 | ±20% | 0.1251 | 125.1mOhm @ 100Hz | 0.15 | 0.181 | 9000 Hrs @ 105°C | -40°C ~ 105°C | 4.92 | 4.92 A @ 100 Hz | 11.12 | 11.12 A @ 10 kHz | 0.074 | 74 mOhms | 10 | 40 | 82 | Through Hole | Radial, Can - Snap-In | General Purpose | No | Yes | https://yageogroup.com/content/datasheet/asset/file/KEM_A4082_ALC80 | https://www.digikey.com/en/products/detail/kemet/ALC80A112EL450/9742554 | DigiKey Export
KEMET | ALC80 | ALC80D112EL450 | ALC80D112EL450-ND | 1100 | 450 | ±20% | 0.125 | 125mOhm @ 100Hz | 0.15 | 0.181 | 9000 Hrs @ 105°C | -40°C ~ 105°C | 4.92 | 4.92 A @ 100 Hz | 11.12 | 11.12 A @ 10 kHz | 0.074 | 74 mOhms | 10 | 40 | 82 | Through Hole | Radial, Can - Snap-In | General Purpose | No | Yes | https://yageogroup.com/content/datasheet/asset/file/KEM_A4082_ALC80 | https://www.digikey.com/en/products/detail/kemet/ALC80D112EL450/9744172 | DigiKey Export
Nichicon | LAK | LAKW6101MELA30 | LAKW6101MELA30-ND | 100 | 420 | ±20% |  |  | 0.15 | 1.989 | 2000 Hrs @ 105°C | -25°C ~ 105°C | 0.69 | 690 mA @ 120 Hz | 0.793 | 793.5 mA @ 10 kHz |  |  | 10 | 25 | 32 | Through Hole | Radial, Can - Snap-In | General Purpose | No | Yes | https://www.nichicon.co.jp/english/series_items/catalog_pdf/e-lak.pdf | https://www.digikey.com/en/products/detail/nichicon/LAKW6101MELA30/4991049 | DigiKey Export
Nichicon | LAK | LAKW6101MELB25 | LAKW6101MELB25-ND | 100 | 420 | ±20% |  |  | 0.15 | 1.989 | 2000 Hrs @ 105°C | -25°C ~ 105°C | 0.69 | 690 mA @ 120 Hz | 0.793 | 793.5 mA @ 10 kHz |  |  | 10 | 30 | 27 | Through Hole | Radial, Can - Snap-In | General Purpose | No | Yes | https://www.nichicon.co.jp/english/series_items/catalog_pdf/e-lak.pdf | https://www.digikey.com/en/products/detail/nichicon/LAKW6101MELB25/4991050 | DigiKey Export
Nichicon | LAK | LAKW6101MELZ40 | LAKW6101MELZ40-ND | 100 | 420 | ±20% |  |  | 0.15 | 1.989 | 2000 Hrs @ 105°C | -25°C ~ 105°C | 0.69 | 690 mA @ 120 Hz | 0.793 | 793.5 mA @ 10 kHz |  |  | 10 | 22 | 42 | Through Hole | Radial, Can - Snap-In | General Purpose | No | Yes | https://www.nichicon.co.jp/english/series_items/catalog_pdf/e-lak.pdf | https://www.digikey.com/en/products/detail/nichicon/LAKW6101MELZ40/4991051 | DigiKey Export
Nichicon | LAS | LASW6101MELA25 | LASW6101MELA25-ND | 100 | 420 | ±20% |  |  | 0.15 | 1.989 | 2000 Hrs @ 105°C | -25°C ~ 105°C | 0.69 | 690 mA @ 120 Hz | 0.793 | 793.5 mA @ 10 kHz |  |  | 10 | 25 | 27 | Through Hole | Radial, Can - Snap-In | General Purpose | No | Yes | https://www.nichicon.co.jp/english/series_items/catalog_pdf/e-las.pdf | https://www.digikey.com/en/products/detail/nichicon/LASW6101MELA25/7698523 | DigiKey Export
Nichicon | LAS | LASW6101MELZ30 | LASW6101MELZ30-ND | 100 | 420 | ±20% |  |  | 0.15 | 1.989 | 2000 Hrs @ 105°C | -25°C ~ 105°C | 0.69 | 690 mA @ 120 Hz | 0.793 | 793.5 mA @ 10 kHz |  |  | 10 | 22 | 32 | Through Hole | Radial, Can - Snap-In | General Purpose | No | Yes | https://www.nichicon.co.jp/english/series_items/catalog_pdf/e-las.pdf | https://www.digikey.com/en/products/detail/nichicon/LASW6101MELZ30/7698524 | DigiKey Export
Nichicon | LGN | LGNW6101MELY30 | 493-8366-ND | 100 | 420 | ±20% |  |  | 0.15 | 1.989 | 3000 Hrs @ 105°C | -25°C ~ 105°C | 0.66 | 660 mA @ 120 Hz | 0.944 | 943.8 mA @ 50 kHz |  |  | 10 | 20 | 32 | Through Hole | Radial, Can - Snap-In | General Purpose | No | Yes | https://www.nichicon.co.jp/english/series_items/catalog_pdf/e-lgn.pdf | https://www.digikey.com/en/products/detail/nichicon/LGNW6101MELY30/2540547 | DigiKey Export
Nichicon | LGN | LGNW6101MELZ25 | 493-8367-ND | 100 | 420 | ±20% |  |  | 0.15 | 1.989 | 3000 Hrs @ 105°C | -25°C ~ 105°C | 0.66 | 660 mA @ 120 Hz | 0.944 | 943.8 mA @ 50 kHz |  |  | 10 | 22 | 27 | Through Hole | Radial, Can - Snap-In | General Purpose | No | Yes | https://www.nichicon.co.jp/english/series_items/catalog_pdf/e-lgn.pdf | https://www.digikey.com/en/products/detail/nichicon/LGNW6101MELZ25/2540548 | DigiKey Export
Nichicon | LGU | LGUW6101MELA | 493-2818-ND | 100 | 420 | ±20% |  |  | 0.15 | 1.989 | 3000 Hrs @ 105°C | -25°C ~ 105°C | 0.7 | 700 mA @ 120 Hz | 1.001 | 1.001 A @ 50 kHz |  |  | 10 | 25 | 25 | Through Hole | Radial, Can - Snap-In | General Purpose | No | Yes | https://www.nichicon.co.jp/english/series_items/catalog_pdf/e-lgu.pdf | https://www.digikey.com/en/products/detail/nichicon/LGUW6101MELA/1004479 | DigiKey Export
Nichicon | LGU | LGUW6101MELY | 493-2816-ND | 100 | 420 | ±20% |  |  | 0.15 | 1.989 | 3000 Hrs @ 105°C | -25°C ~ 105°C | 0.7 | 700 mA @ 120 Hz | 1.001 | 1.001 A @ 50 kHz |  |  | 10 | 20 | 35 | Through Hole | Radial, Can - Snap-In | General Purpose | No | Yes | https://www.nichicon.co.jp/english/series_items/catalog_pdf/e-lgu.pdf | https://www.digikey.com/en/products/detail/nichicon/LGUW6101MELY/1004477 | DigiKey Export
Nichicon | LGU | LGUW6101MELZ | 493-2817-ND | 100 | 420 | ±20% |  |  | 0.15 | 1.989 | 3000 Hrs @ 105°C | -25°C ~ 105°C | 0.7 | 700 mA @ 120 Hz | 1.001 | 1.001 A @ 50 kHz |  |  | 10 | 22 | 30 | Through Hole | Radial, Can - Snap-In | General Purpose | No | Yes | https://www.nichicon.co.jp/english/series_items/catalog_pdf/e-lgu.pdf | https://www.digikey.com/en/products/detail/nichicon/LGUW6101MELZ/1004478 | DigiKey Export
Nichicon | LQS | LQSW6101MELZ25 | 493-7685-ND | 100 | 420 | ±20% |  |  | 0.15 | 1.989 | 3000 Hrs @ 105°C | -25°C ~ 105°C | 0.66 | 660 mA @ 120 Hz | 0.944 | 943.8 mA @ 50 kHz |  |  | 10 | 22 | 27 | Through Hole | Radial, Can - Snap-In | General Purpose | No | Yes | https://www.nichicon.co.jp/english/series_items/catalog_pdf/e-lqs.pdf | https://www.digikey.com/en/products/detail/nichicon/LQSW6101MELZ25/3929957 | DigiKey Export
Nichicon | UCP | UCPW6101MHD | 493-13669-ND | 100 | 420 | ±20% |  |  | 0.15 | 1.989 | 10000 Hrs @ 105°C | -25°C ~ 105°C | 0.69 | 690 mA @ 120 Hz | 1.035 | 1.035 A @ 100 kHz |  |  | 7.5 | 16 | 33.5 | Through Hole | Radial, Can | General Purpose | No | Yes | https://www.nichicon.co.jp/english/series_items/catalog_pdf/e-ucp.pdf | https://www.digikey.com/en/products/detail/nichicon/UCPW6101MHD/4694968 | DigiKey Export
Nichicon | UPH | UPHW6101MHD | 493-16999-ND | 100 | 420 | ±20% |  |  | 0.15 | 1.989 | 2000 Hrs @ 105°C | -25°C ~ 105°C | 0.69 | 690 mA @ 120 Hz | 1.035 | 1.035 A @ 10 kHz |  |  | 7.5 | 16 | 33.5 | Through Hole | Radial, Can | General Purpose | No | Yes | https://www.nichicon.co.jp/english/series_items/catalog_pdf/e-uph.pdf | https://www.digikey.com/en/products/detail/nichicon/UPHW6101MHD/4993476 | DigiKey Export
Nichicon | UPT | UPTW6101MHD | 493-11211-ND | 100 | 420 | ±20% |  |  | 0.15 | 1.989 | 5000 Hrs @ 105°C | -25°C ~ 105°C | 0.61 | 610 mA @ 120 Hz | 0.976 | 976 mA @ 10 kHz |  |  | 7.5 | 18 | 37 | Through Hole | Radial, Can | General Purpose | No | Yes | https://www.nichicon.co.jp/english/series_items/catalog_pdf/e-upt.pdf | https://www.digikey.com/en/products/detail/nichicon/UPTW6101MHD/2600255 | DigiKey Export
Nichicon | UPZ | UPZW6101MHD | 493-4729-ND | 100 | 420 | ±20% |  |  | 0.15 | 1.989 | 2000 Hrs @ 105°C | -25°C ~ 105°C | 0.61 | 610 mA @ 120 Hz | 0.915 | 915 mA @ 10 kHz |  |  | 7.5 | 16 | 42 | Through Hole | Radial, Can | General Purpose | No | Yes | https://www.nichicon.co.jp/english/series_items/catalog_pdf/e-upz.pdf | https://www.digikey.com/en/products/detail/nichicon/UPZW6101MHD/3125542 | DigiKey Export
Nichicon | UPZ | UPZW6101MHD6 | 493-11299-ND | 100 | 420 | ±20% |  |  | 0.15 | 1.989 | 2000 Hrs @ 105°C | -25°C ~ 105°C | 0.61 | 610 mA @ 120 Hz | 0.915 | 915 mA @ 10 kHz |  |  | 7.5 | 18 | 33.5 | Through Hole | Radial, Can | General Purpose | No | Yes | https://www.nichicon.co.jp/english/series_items/catalog_pdf/e-upz.pdf | https://www.digikey.com/en/products/detail/nichicon/UPZW6101MHD6/4319364 | DigiKey Export
Nichicon | UTH | UTHW6101MND | 493-UTHW6101MND-ND | 100 | 420 | ±20% |  |  | 0.15 | 1.989 | 5000 Hrs @ 105°C | -40°C ~ 105°C | 0.75 | 750 mA @ 120 Hz | 1.2 | 1.2 A @ 10 kHz |  |  | 7.5 | 16 | 33.5 | Through Hole | Radial, Can | General Purpose | No | Yes | https://www.nichicon.co.jp/english/series_items/catalog_pdf/e-uth.pdf | https://www.digikey.com/en/products/detail/nichicon/UTHW6101MND/22492477 | DigiKey Export
Nichicon | LAR | LAR2W101MELA25 | 493-3262-ND | 100 | 450 | ±20% |  |  | 0.15 | 1.989 | 2000 Hrs @ 105°C | -25°C ~ 105°C | 0.69 | 690 mA @ 120 Hz | 0.987 | 986.7 mA @ 50 kHz |  |  | 10 | 25 | 25 | Through Hole | Radial, Can - Snap-In | General Purpose | No | Yes | https://www.nichicon.co.jp/english/series_items/catalog_pdf/e-lar.pdf | https://www.digikey.com/en/products/detail/nichicon/LAR2W101MELA25/1967657 | DigiKey Export
Nichicon | LAR | LAR2W101MELZ30 | 493-8065-ND | 100 | 450 | ±20% |  |  | 0.15 | 1.989 | 2000 Hrs @ 105°C | -25°C ~ 105°C | 0.69 | 690 mA @ 120 Hz | 0.793 | 793.5 mA @ 50 kHz |  |  | 10 | 22 | 30 | Through Hole | Radial, Can - Snap-In | General Purpose | No | Yes | https://www.nichicon.co.jp/english/series_items/catalog_pdf/e-lar.pdf | https://www.digikey.com/en/products/detail/nichicon/LAR2W101MELZ30/1966834 | DigiKey Export
Nichicon | LAS | LAS2W101MELA25 | 493-17710-ND | 100 | 450 | ±20% |  |  | 0.15 | 1.989 | 2000 Hrs @ 105°C | -25°C ~ 105°C | 0.71 | 710 mA @ 120 Hz | 0.817 | 816.5 mA @ 10 kHz |  |  | 10 | 25 | 27 | Through Hole | Radial, Can - Snap-In | General Purpose | No | Yes | https://www.nichicon.co.jp/english/series_items/catalog_pdf/e-las.pdf | https://www.digikey.com/en/products/detail/nichicon/LAS2W101MELA25/9452644 | DigiKey Export
Nichicon | LAS | LAS2W101MELZ30 | 493-17711-ND | 100 | 450 | ±20% |  |  | 0.15 | 1.989 | 2000 Hrs @ 105°C | -25°C ~ 105°C | 0.71 | 710 mA @ 120 Hz | 0.817 | 816.5 mA @ 10 kHz |  |  | 10 | 22 | 32 | Through Hole | Radial, Can - Snap-In | General Purpose | No | Yes | https://www.nichicon.co.jp/english/series_items/catalog_pdf/e-las.pdf | https://www.digikey.com/en/products/detail/nichicon/LAS2W101MELZ30/9452645 | DigiKey Export
Nichicon | LGG | LGG2W101MELZ25 | 493-8217-ND | 100 | 450 | ±20% |  |  | 0.15 | 1.989 | 2000 Hrs @ 105°C | -25°C ~ 105°C | 0.64 | 640 mA @ 120 Hz | 0.915 | 915.2 mA @ 50 kHz |  |  | 10 | 22 | 27 | Through Hole | Radial, Can - Snap-In | General Purpose | No | Yes | https://www.nichicon.co.jp/english/series_items/catalog_pdf/e-lgg.pdf | https://www.digikey.com/en/products/detail/nichicon/LGG2W101MELZ25/2540183 | DigiKey Export
Nichicon | LGJ | LGJ2W101MELB20 | 493-14741-ND | 100 | 450 | ±20% |  |  | 0.15 | 1.989 | 3000 Hrs @ 105°C | -25°C ~ 105°C | 0.83 | 830 mA @ 120 Hz | 1.187 | 1.1869 A @ 50 kHz |  |  | 10 | 30 | 22 | Through Hole | Radial, Can - Snap-In | General Purpose | No | Yes | https://www.nichicon.co.jp/english/series_items/catalog_pdf/e-lgj.pdf | https://www.digikey.com/en/products/detail/nichicon/LGJ2W101MELB20/4991102 | DigiKey Export
Nichicon | LGN | LGN2W101MELA25 | 493-7118-ND | 100 | 450 | ±20% |  |  | 0.15 | 1.989 | 3000 Hrs @ 105°C | -25°C ~ 105°C | 0.69 | 690 mA @ 120 Hz | 0.987 | 986.7 mA @ 50 kHz |  |  | 10 | 25 | 27 | Through Hole | Radial, Can - Snap-In | General Purpose | No | Yes | https://www.nichicon.co.jp/english/series_items/catalog_pdf/e-lgn.pdf | https://www.digikey.com/en/products/detail/nichicon/LGN2W101MELA25/2540491 | DigiKey Export
Nichicon | LGN | LGN2W101MELY35 | 493-8396-ND | 100 | 450 | ±20% |  |  | 0.15 | 1.989 | 3000 Hrs @ 105°C | -25°C ~ 105°C | 0.69 | 690 mA @ 120 Hz | 0.987 | 986.7 mA @ 50 kHz |  |  | 10 | 20 | 37 | Through Hole | Radial, Can - Snap-In | General Purpose | No | Yes | https://www.nichicon.co.jp/english/series_items/catalog_pdf/e-lgn.pdf | https://www.digikey.com/en/products/detail/nichicon/LGN2W101MELY35/2540492 | DigiKey Export
Nichicon | LGN | LGN2W101MELZ30 | LGN2W101MELZ30-ND | 100 | 450 | ±20% |  |  | 0.15 | 1.989 | 3000 Hrs @ 105°C | -25°C ~ 105°C | 0.69 | 690 mA @ 120 Hz | 0.987 | 986.7 mA @ 50 kHz |  |  | 10 | 22 | 32 | Through Hole | Radial, Can - Snap-In | General Purpose | No | Yes | https://www.nichicon.co.jp/english/series_items/catalog_pdf/e-lgn.pdf | https://www.digikey.com/en/products/detail/nichicon/LGN2W101MELZ30/2540493 | DigiKey Export
Nichicon | LGR | LGR2W101MELA40 | 493-7924-ND | 100 | 450 | ±20% | 0.55 | est. @120Hz (supplier-derived) | 0.15 | 1.989 | 10000 Hrs @ 105°C | -25°C ~ 105°C | 0.64 | 640 mA @ 120 Hz | 0.915 | 915.2 mA @ 50 kHz | 0.55 | est. @100kHz (supplier-derived) | 10 | 25 | 42 | Through Hole | Radial, Can - Snap-In | General Purpose | No | Yes | https://www.nichicon.co.jp/english/series_items/catalog_pdf/e-lgr.pdf | https://www.digikey.com/en/products/detail/nichicon/LGR2W101MELA40/3929784 | DigiKey Export
Nichicon | LGR | LGR2W101MELB30 | 493-7922-ND | 100 | 450 | ±20% | 0.55 | est. @120Hz (supplier-derived) | 0.15 | 1.989 | 10000 Hrs @ 105°C | -25°C ~ 105°C | 0.64 | 640 mA @ 120 Hz | 0.915 | 915.2 mA @ 50 kHz | 0.55 | est. @100kHz (supplier-derived) | 10 | 30 | 32 | Through Hole | Radial, Can - Snap-In | General Purpose | No | Yes | https://www.nichicon.co.jp/english/series_items/catalog_pdf/e-lgr.pdf | https://www.digikey.com/en/products/detail/nichicon/LGR2W101MELB30/3929785 | DigiKey Export
Nichicon | LGR | LGR2W101MELZ50 | 493-7926-ND | 100 | 450 | ±20% | 0.55 | est. @120Hz (supplier-derived) | 0.15 | 1.989 | 10000 Hrs @ 105°C | -25°C ~ 105°C | 0.64 | 640 mA @ 120 Hz | 0.915 | 915.2 mA @ 50 kHz | 0.55 | est. @100kHz (supplier-derived) | 10 | 22 | 52 | Through Hole | Radial, Can - Snap-In | General Purpose | No | Yes | https://www.nichicon.co.jp/english/series_items/catalog_pdf/e-lgr.pdf | https://www.digikey.com/en/products/detail/nichicon/LGR2W101MELZ50/3929783 | DigiKey Export
Nichicon | LGU | LGU2W101MELA | 493-2850-ND | 100 | 450 | ±20% |  |  | 0.15 | 1.989 | 3000 Hrs @ 105°C | -25°C ~ 105°C | 0.69 | 690 mA @ 120 Hz | 0.987 | 986.7 mA @ 50 kHz |  |  | 10 | 25 | 30 | Through Hole | Radial, Can - Snap-In | General Purpose | No | Yes | https://www.nichicon.co.jp/english/series_items/catalog_pdf/e-lgu.pdf | https://www.digikey.com/en/products/detail/nichicon/LGU2W101MELA/1004511 | DigiKey Export
Nichicon | LGU | LGU2W101MELY | 493-2848-ND | 100 | 450 | ±20% |  |  | 0.15 | 1.989 | 3000 Hrs @ 105°C | -25°C ~ 105°C | 0.69 | 690 mA @ 120 Hz | 0.987 | 986.7 mA @ 50 kHz |  |  | 10 | 20 | 45 | Through Hole | Radial, Can - Snap-In | General Purpose | No | Yes | https://www.nichicon.co.jp/english/series_items/catalog_pdf/e-lgu.pdf | https://www.digikey.com/en/products/detail/nichicon/LGU2W101MELY/1004509 | DigiKey Export
Nichicon | LGU | LGU2W101MELZ | 493-2849-ND | 100 | 450 | ±20% |  |  | 0.15 | 1.989 | 3000 Hrs @ 105°C | -25°C ~ 105°C | 0.69 | 690 mA @ 120 Hz | 0.987 | 986.7 mA @ 50 kHz |  |  | 10 | 22 | 35 | Through Hole | Radial, Can - Snap-In | General Purpose | No | Yes | https://www.nichicon.co.jp/english/series_items/catalog_pdf/e-lgu.pdf | https://www.digikey.com/en/products/detail/nichicon/LGU2W101MELZ/1004510 | DigiKey Export
Nichicon | LGW | LGW2W101MELA25 | 493-3233-ND | 100 | 450 | ±20% |  |  | 0.15 | 1.989 | 3000 Hrs @ 105°C | -25°C ~ 105°C | 1.04 | 1.04 A @ 120 Hz | 1.487 | 1.4872 A @ 50 kHz |  |  | 10 | 25 | 25 | Through Hole | Radial, Can - Snap-In | General Purpose | No | Yes | https://www.nichicon.co.jp/english/series_items/catalog_pdf/e-lgw.pdf | https://www.digikey.com/en/products/detail/nichicon/LGW2W101MELA25/1966762 | DigiKey Export
Nichicon | LGW | LGW2W101MELZ30 | 493-8561-ND | 100 | 450 | ±20% |  |  | 0.15 | 1.989 | 3000 Hrs @ 105°C | -25°C ~ 105°C | 1.04 | 1.04 A @ 120 Hz | 1.487 | 1.4872 A @ 50 kHz |  |  | 10 | 22 | 30 | Through Hole | Radial, Can - Snap-In | General Purpose | No | Yes | https://www.nichicon.co.jp/english/series_items/catalog_pdf/e-lgw.pdf | https://www.digikey.com/en/products/detail/nichicon/LGW2W101MELZ30/1966910 | DigiKey Export
Nichicon | LGX | LGX2W101MELZ30 | 493-7986-ND | 100 | 450 | ±20% |  |  | 0.15 | 1.989 | 5000 Hrs @ 105°C | -25°C ~ 105°C | 0.69 | 690 mA @ 120 Hz | 0.987 | 986.7 mA @ 50 kHz |  |  | 10 | 22 | 32 | Through Hole | Radial, Can - Snap-In | General Purpose | No | Yes | https://www.nichicon.co.jp/english/series_items/catalog_pdf/e-lgx.pdf | https://www.digikey.com/en/products/detail/nichicon/LGX2W101MELZ30/3929851 | DigiKey Export
Nichicon | LKX | LKX2W101MESA25 | 493-14764-ND | 100 | 450 | ±20% |  |  | 0.15 | 1.989 | 2000 Hrs @ 105°C | -25°C ~ 105°C | 0.69 | 690 mA @ 120 Hz | 0.987 | 986.7 mA @ 50 kHz |  |  | 10 | 25 | 27 | Through Hole | Radial, Can - Snap-In | Audio | No | Yes | https://www.nichicon.co.jp/english/series_items/catalog_pdf/e-lkx.pdf | https://www.digikey.com/en/products/detail/nichicon/LKX2W101MESA25/2541250 | DigiKey Export
Nichicon | LKX | LKX2W101MESY40 | 493-14765-ND | 100 | 450 | ±20% |  |  | 0.15 | 1.989 | 2000 Hrs @ 105°C | -25°C ~ 105°C | 0.69 | 690 mA @ 120 Hz | 0.987 | 986.7 mA @ 50 kHz |  |  | 10 | 20 | 42 | Through Hole | Radial, Can - Snap-In | Audio | No | Yes | https://www.nichicon.co.jp/english/series_items/catalog_pdf/e-lkx.pdf | https://www.digikey.com/en/products/detail/nichicon/LKX2W101MESY40/2541251 | DigiKey Export
Nichicon | LKX | LKX2W101MESZ30 | LKX2W101MESZ30-ND | 100 | 450 | ±20% |  |  | 0.15 | 1.989 | 2000 Hrs @ 105°C | -25°C ~ 105°C | 0.69 | 690 mA @ 120 Hz | 0.987 | 986.7 mA @ 50 kHz |  |  | 10 | 22 | 32 | Through Hole | Radial, Can - Snap-In | Audio | No | Yes | https://www.nichicon.co.jp/english/series_items/catalog_pdf/e-lkx.pdf | https://www.digikey.com/en/products/detail/nichicon/LKX2W101MESZ30/2541252 | DigiKey Export
Nichicon | LQS | LQS2W101MELA25 | 493-7824-ND | 100 | 450 | ±20% |  |  | 0.15 | 1.989 | 3000 Hrs @ 105°C | -25°C ~ 105°C | 0.69 | 690 mA @ 120 Hz | 0.987 | 986.7 mA @ 50 kHz |  |  | 10 | 25 | 27 | Through Hole | Radial, Can - Snap-In | General Purpose | No | Yes | https://www.nichicon.co.jp/english/series_items/catalog_pdf/e-lqs.pdf | https://www.digikey.com/en/products/detail/nichicon/LQS2W101MELA25/3929986 | DigiKey Export
Nichicon | LQS | LQS2W101MELZ30 | 493-7793-ND | 100 | 450 | ±20% |  |  | 0.15 | 1.989 | 3000 Hrs @ 105°C | -25°C ~ 105°C | 0.69 | 690 mA @ 120 Hz | 0.987 | 986.7 mA @ 50 kHz |  |  | 10 | 22 | 32 | Through Hole | Radial, Can - Snap-In | General Purpose | No | Yes | https://www.nichicon.co.jp/english/series_items/catalog_pdf/e-lqs.pdf | https://www.digikey.com/en/products/detail/nichicon/LQS2W101MELZ30/3930110 | DigiKey Export
Nichicon | UCP | UCP2W101MHD | 493-13659-ND | 100 | 450 | ±20% |  |  | 0.15 | 1.989 | 10000 Hrs @ 105°C | -25°C ~ 105°C | 0.73 | 730 mA @ 120 Hz | 1.095 | 1.095 A @ 100 kHz |  |  | 7.5 | 16 | 37.5 | Through Hole | Radial, Can | General Purpose | No | Yes | https://www.nichicon.co.jp/english/series_items/catalog_pdf/e-ucp.pdf | https://www.digikey.com/en/products/detail/nichicon/UCP2W101MHD/4694958 | DigiKey Export
Nichicon | UPH | UPH2W101MHD | 493-15597-ND | 100 | 450 | ±20% |  |  | 0.15 | 1.989 | 2000 Hrs @ 105°C | -25°C ~ 105°C | 0.73 | 730 mA @ 120 Hz | 1.095 | 1.095 A @ 10 kHz |  |  | 7.5 | 16 | 37.5 | Through Hole | Radial, Can | General Purpose | No | Yes | https://www.nichicon.co.jp/english/series_items/catalog_pdf/e-uph.pdf | https://www.digikey.com/en/products/detail/nichicon/UPH2W101MHD/4993466 | DigiKey Export
Nichicon | UPT | UPT2W101MHD | 493-11196-ND | 100 | 450 | ±20% |  |  | 0.15 | 1.989 | 5000 Hrs @ 105°C | -25°C ~ 105°C | 0.65 | 650 mA @ 120 Hz | 1.04 | 1.04 A @ 10 kHz |  |  | 7.5 | 18 | 41.5 | Through Hole | Radial, Can | General Purpose | No | Yes | https://www.nichicon.co.jp/english/series_items/catalog_pdf/e-upt.pdf | https://www.digikey.com/en/products/detail/nichicon/UPT2W101MHD/2600239 | DigiKey Export
Nichicon | UPZ | UPZ2W101MHD | 493-11302-ND | 100 | 450 | ±20% |  |  | 0.15 | 1.989 | 2000 Hrs @ 105°C | -25°C ~ 105°C | 0.65 | 650 mA @ 120 Hz | 0.975 | 975 mA @ 10 kHz |  |  | 7.5 | 18 | 37.5 | Through Hole | Radial, Can | General Purpose | No | Yes | https://www.nichicon.co.jp/english/series_items/catalog_pdf/e-upz.pdf | https://www.digikey.com/en/products/detail/nichicon/UPZ2W101MHD/4319367 | DigiKey Export
Nichicon | UTF | UTF2W101MND | 493-UTF2W101MND-ND | 100 | 450 | ±20% |  |  | 0.15 | 1.989 | 5000 Hrs @ 105°C | -40°C ~ 105°C | 1.16 | 1.16 A @ 120 Hz | 1.856 | 1.856 A @ 10 kHz |  |  | 7.5 | 18 | 33.5 | Through Hole | Radial, Can | Automotive | Yes | Yes | https://www.nichicon.co.jp/english/series_items/catalog_pdf/e-utf.pdf | https://www.digikey.com/en/products/detail/nichicon/UTF2W101MND/25932239 | DigiKey Export
Nichicon | UTH | UTH2W101MND | 493-UTH2W101MND-ND | 100 | 450 | ±20% |  |  | 0.15 | 1.989 | 5000 Hrs @ 105°C | -40°C ~ 105°C | 0.72 | 720 mA @ 120 Hz | 1.152 | 1.152 A @ 10 kHz |  |  | 7.5 | 16 | 33.5 | Through Hole | Radial, Can | General Purpose | No | Yes | https://www.nichicon.co.jp/english/series_items/catalog_pdf/e-uth.pdf | https://www.digikey.com/en/products/detail/nichicon/UTH2W101MND/22492435 | DigiKey Export
Nichicon | UTH | UTH2W101MND6 | UTH2W101MND6-ND | 100 | 450 | ±20% |  |  | 0.15 | 1.989 | 5000 Hrs @ 105°C | -40°C ~ 105°C | 0.69 | 690 mA @ 120 Hz | 1.104 | 1.104 A @ 10 kHz |  |  | 7.5 | 18 | 28 | Through Hole | Radial, Can | General Purpose | No | Yes | https://www.nichicon.co.jp/english/series_items/catalog_pdf/e-uth.pdf | https://www.digikey.com/en/products/detail/nichicon/UTH2W101MND6/22492458 | DigiKey Export
Nichicon | UVY | UVY2W101MHD | 493-12501-ND | 100 | 450 | ±20% |  |  | 0.15 | 1.989 | 2000 Hrs @ 105°C | -25°C ~ 105°C | 0.2 | 200 mA @ 120 Hz | 0.23 | 230 mA @ 10 kHz |  |  | 7.5 | 18 | 42 | Through Hole | Radial, Can | General Purpose | No | Yes | https://www.nichicon.co.jp/english/series_items/catalog_pdf/e-uvy.pdf | https://www.digikey.com/en/products/detail/nichicon/UVY2W101MHD/2539780 | DigiKey Export
Nichicon | LGC | LGC2H101MELZ30 | LGC2H101MELZ30-ND | 100 | 500 | ±20% |  |  | 0.15 | 1.989 | 5000 Hrs @ 105°C | -40°C ~ 105°C | 0.85 | 850 mA @ 120 Hz | 1.216 | 1.2155 A @ 50 kHz |  |  | 10 | 22 | 32.5 | Through Hole | Radial, Can - Snap-In | General Purpose | No | Yes | https://www.nichicon.co.jp/english/series_items/catalog_pdf/e-lgc.pdf | https://www.digikey.com/en/products/detail/nichicon/LGC2H101MELZ30/18742681 | DigiKey Export
Nichicon | LGN | LGN2H101MELA30 | 493-4345-ND | 100 | 500 | ±20% |  |  | 0.15 | 1.989 | 3000 Hrs @ 105°C | -25°C ~ 105°C | 0.65 | 650 mA @ 120 Hz | 0.929 | 929.5 mA @ 50 kHz |  |  | 10 | 25 | 32 | Through Hole | Radial, Can - Snap-In | General Purpose | No | Yes | https://www.nichicon.co.jp/english/series_items/catalog_pdf/e-lgn.pdf | https://www.digikey.com/en/products/detail/nichicon/LGN2H101MELA30/2545366 | DigiKey Export
Nichicon | LGN | LGN2H101MELB25 | 493-4346-ND | 100 | 500 | ±20% |  |  | 0.15 | 1.989 | 3000 Hrs @ 105°C | -25°C ~ 105°C | 0.65 | 650 mA @ 120 Hz | 0.929 | 929.5 mA @ 50 kHz |  |  | 10 | 30 | 27 | Through Hole | Radial, Can - Snap-In | General Purpose | No | Yes | https://www.nichicon.co.jp/english/series_items/catalog_pdf/e-lgn.pdf | https://www.digikey.com/en/products/detail/nichicon/LGN2H101MELB25/2545368 | DigiKey Export
Nichicon | LGN | LGN2H101MELZ40 | 493-4344-ND | 100 | 500 | ±20% |  |  | 0.15 | 1.989 | 3000 Hrs @ 105°C | -25°C ~ 105°C | 0.65 | 650 mA @ 120 Hz | 0.929 | 929.5 mA @ 50 kHz |  |  | 10 | 22 | 42 | Through Hole | Radial, Can - Snap-In | General Purpose | No | Yes | https://www.nichicon.co.jp/english/series_items/catalog_pdf/e-lgn.pdf | https://www.digikey.com/en/products/detail/nichicon/LGN2H101MELZ40/2545364 | DigiKey Export
Nichicon | LGX | LGX2H101MELZ40 | 493-6750-ND | 100 | 500 | ±20% |  |  | 0.15 | 1.989 | 5000 Hrs @ 105°C | -25°C ~ 105°C | 0.77 | 770 mA @ 120 Hz | 1.101 | 1.1011 A @ 50 kHz |  |  | 10 | 22 | 42 | Through Hole | Radial, Can - Snap-In | General Purpose | No | Yes | https://www.nichicon.co.jp/english/series_items/catalog_pdf/e-lgx.pdf | https://www.digikey.com/en/products/detail/nichicon/LGX2H101MELZ40/3664019 | DigiKey Export
Nichicon | UTH | UTHW6111MND | 493-UTHW6111MND-ND | 110 | 420 | ±20% |  |  | 0.15 | 1.809 | 5000 Hrs @ 105°C | -40°C ~ 105°C | 0.74 | 740 mA @ 120 Hz | 1.184 | 1.184 A @ 10 kHz |  |  | 7.5 | 18 | 28 | Through Hole | Radial, Can | General Purpose | No | Yes | https://www.nichicon.co.jp/english/series_items/catalog_pdf/e-uth.pdf | https://www.digikey.com/en/products/detail/nichicon/UTHW6111MND/22492482 | DigiKey Export
Nichicon | LAK | LAKW6121MELA35 | LAKW6121MELA35-ND | 120 | 420 | ±20% |  |  | 0.15 | 1.658 | 2000 Hrs @ 105°C | -25°C ~ 105°C | 0.75 | 750 mA @ 120 Hz | 0.863 | 862.5 mA @ 10 kHz |  |  | 10 | 25 | 37 | Through Hole | Radial, Can - Snap-In | General Purpose | No | Yes | https://www.nichicon.co.jp/english/series_items/catalog_pdf/e-lak.pdf | https://www.digikey.com/en/products/detail/nichicon/LAKW6121MELA35/4991052 | DigiKey Export
Nichicon | LAK | LAKW6121MELB30 | LAKW6121MELB30-ND | 120 | 420 | ±20% |  |  | 0.15 | 1.658 | 2000 Hrs @ 105°C | -25°C ~ 105°C | 0.75 | 750 mA @ 120 Hz | 0.863 | 862.5 mA @ 10 kHz |  |  | 10 | 30 | 32 | Through Hole | Radial, Can - Snap-In | General Purpose | No | Yes | https://www.nichicon.co.jp/english/series_items/catalog_pdf/e-lak.pdf | https://www.digikey.com/en/products/detail/nichicon/LAKW6121MELB30/4991053 | DigiKey Export
Nichicon | LAK | LAKW6121MELC25 | LAKW6121MELC25-ND | 120 | 420 | ±20% |  |  | 0.15 | 1.658 | 2000 Hrs @ 105°C | -25°C ~ 105°C | 0.75 | 750 mA @ 120 Hz | 0.863 | 862.5 mA @ 10 kHz |  |  | 10 | 35 | 27 | Through Hole | Radial, Can - Snap-In | General Purpose | No | Yes | https://www.nichicon.co.jp/english/series_items/catalog_pdf/e-lak.pdf | https://www.digikey.com/en/products/detail/nichicon/LAKW6121MELC25/4991054 | DigiKey Export
Nichicon | LAK | LAKW6121MELZ45 | LAKW6121MELZ45-ND | 120 | 420 | ±20% |  |  | 0.15 | 1.658 | 2000 Hrs @ 105°C | -25°C ~ 105°C | 0.75 | 750 mA @ 120 Hz | 0.863 | 862.5 mA @ 10 kHz |  |  | 10 | 22 | 47 | Through Hole | Radial, Can - Snap-In | General Purpose | No | Yes | https://www.nichicon.co.jp/english/series_items/catalog_pdf/e-lak.pdf | https://www.digikey.com/en/products/detail/nichicon/LAKW6121MELZ45/4991055 | DigiKey Export
Nichicon | LAS | LASW6121MELA30 | LASW6121MELA30-ND | 120 | 420 | ±20% |  |  | 0.15 | 1.658 | 2000 Hrs @ 105°C | -25°C ~ 105°C | 0.75 | 750 mA @ 120 Hz | 0.863 | 862.5 mA @ 10 kHz |  |  | 10 | 25 | 32 | Through Hole | Radial, Can - Snap-In | General Purpose | No | Yes | https://www.nichicon.co.jp/english/series_items/catalog_pdf/e-las.pdf | https://www.digikey.com/en/products/detail/nichicon/LASW6121MELA30/7698525 | DigiKey Export
Nichicon | LAS | LASW6121MELB25 | LASW6121MELB25-ND | 120 | 420 | ±20% |  |  | 0.15 | 1.658 | 2000 Hrs @ 105°C | -25°C ~ 105°C | 0.75 | 750 mA @ 120 Hz | 0.863 | 862.5 mA @ 10 kHz |  |  | 10 | 30 | 27 | Through Hole | Radial, Can - Snap-In | General Purpose | No | Yes | https://www.nichicon.co.jp/english/series_items/catalog_pdf/e-las.pdf | https://www.digikey.com/en/products/detail/nichicon/LASW6121MELB25/7698526 | DigiKey Export
Nichicon | LAS | LASW6121MELZ35 | LASW6121MELZ35-ND | 120 | 420 | ±20% |  |  | 0.15 | 1.658 | 2000 Hrs @ 105°C | -25°C ~ 105°C | 0.75 | 750 mA @ 120 Hz | 0.863 | 862.5 mA @ 10 kHz |  |  | 10 | 22 | 37 | Through Hole | Radial, Can - Snap-In | General Purpose | No | Yes | https://www.nichicon.co.jp/english/series_items/catalog_pdf/e-las.pdf | https://www.digikey.com/en/products/detail/nichicon/LASW6121MELZ35/7698527 | DigiKey Export
Nichicon | LGG | LGGW6121MELZ30 | 493-8196-ND | 120 | 420 | ±20% |  |  | 0.15 | 1.658 | 2000 Hrs @ 105°C | -25°C ~ 105°C | 0.81 | 810 mA @ 120 Hz | 1.158 | 1.1583 A @ 50 kHz |  |  | 10 | 22 | 32 | Through Hole | Radial, Can - Snap-In | General Purpose | No | Yes | https://www.nichicon.co.jp/english/series_items/catalog_pdf/e-lgg.pdf | https://www.digikey.com/en/products/detail/nichicon/LGGW6121MELZ30/2540227 | DigiKey Export
Nichicon | LGN | LGNW6121MELA25 | 493-8370-ND | 120 | 420 | ±20% |  |  | 0.15 | 1.658 | 3000 Hrs @ 105°C | -25°C ~ 105°C | 0.81 | 810 mA @ 120 Hz | 1.158 | 1.1583 A @ 50 kHz |  |  | 10 | 25 | 27 | Through Hole | Radial, Can - Snap-In | General Purpose | No | Yes | https://www.nichicon.co.jp/english/series_items/catalog_pdf/e-lgn.pdf | https://www.digikey.com/en/products/detail/nichicon/LGNW6121MELA25/2540549 | DigiKey Export
Nichicon | LGN | LGNW6121MELY35 | 493-8368-ND | 120 | 420 | ±20% |  |  | 0.15 | 1.658 | 3000 Hrs @ 105°C | -25°C ~ 105°C | 0.81 | 810 mA @ 120 Hz | 1.158 | 1.1583 A @ 50 kHz |  |  | 10 | 20 | 37 | Through Hole | Radial, Can - Snap-In | General Purpose | No | Yes | https://www.nichicon.co.jp/english/series_items/catalog_pdf/e-lgn.pdf | https://www.digikey.com/en/products/detail/nichicon/LGNW6121MELY35/2540550 | DigiKey Export
Nichicon | LGN | LGNW6121MELZ30 | 493-8369-ND | 120 | 420 | ±20% |  |  | 0.15 | 1.658 | 3000 Hrs @ 105°C | -25°C ~ 105°C | 0.81 | 810 mA @ 120 Hz | 1.158 | 1.1583 A @ 50 kHz |  |  | 10 | 22 | 32 | Through Hole | Radial, Can - Snap-In | General Purpose | No | Yes | https://www.nichicon.co.jp/english/series_items/catalog_pdf/e-lgn.pdf | https://www.digikey.com/en/products/detail/nichicon/LGNW6121MELZ30/2540551 | DigiKey Export
Nichicon | LGU | LGUW6121MELA | 493-2821-ND | 120 | 420 | ±20% |  |  | 0.15 | 1.658 | 3000 Hrs @ 105°C | -25°C ~ 105°C | 0.75 | 750 mA @ 120 Hz | 1.073 | 1.0725 A @ 50 kHz |  |  | 10 | 25 | 30 | Through Hole | Radial, Can - Snap-In | General Purpose | No | Yes | https://www.nichicon.co.jp/english/series_items/catalog_pdf/e-lgu.pdf | https://www.digikey.com/en/products/detail/nichicon/LGUW6121MELA/1004482 | DigiKey Export
Nichicon | LGU | LGUW6121MELY | 493-2819-ND | 120 | 420 | ±20% |  |  | 0.15 | 1.658 | 3000 Hrs @ 105°C | -25°C ~ 105°C | 0.75 | 750 mA @ 120 Hz | 1.073 | 1.0725 A @ 50 kHz |  |  | 10 | 20 | 40 | Through Hole | Radial, Can - Snap-In | General Purpose | No | Yes | https://www.nichicon.co.jp/english/series_items/catalog_pdf/e-lgu.pdf | https://www.digikey.com/en/products/detail/nichicon/LGUW6121MELY/1004480 | DigiKey Export
Nichicon | LGU | LGUW6121MELZ | 493-2820-ND | 120 | 420 | ±20% |  |  | 0.15 | 1.658 | 3000 Hrs @ 105°C | -25°C ~ 105°C | 0.75 | 750 mA @ 120 Hz | 1.073 | 1.0725 A @ 50 kHz |  |  | 10 | 22 | 35 | Through Hole | Radial, Can - Snap-In | General Purpose | No | Yes | https://www.nichicon.co.jp/english/series_items/catalog_pdf/e-lgu.pdf | https://www.digikey.com/en/products/detail/nichicon/LGUW6121MELZ/1004481 | DigiKey Export
Nichicon | LQS | LQSW6121MELA25 | 493-7676-ND | 120 | 420 | ±20% |  |  | 0.15 | 1.658 | 3000 Hrs @ 105°C | -25°C ~ 105°C | 0.81 | 810 mA @ 120 Hz | 1.158 | 1.1583 A @ 50 kHz |  |  | 10 | 25 | 27 | Through Hole | Radial, Can - Snap-In | General Purpose | No | Yes | https://www.nichicon.co.jp/english/series_items/catalog_pdf/e-lqs.pdf | https://www.digikey.com/en/products/detail/nichicon/LQSW6121MELA25/3929959 | DigiKey Export
Nichicon | LQS | LQSW6121MELZ30 | 493-7681-ND | 120 | 420 | ±20% |  |  | 0.15 | 1.658 | 3000 Hrs @ 105°C | -25°C ~ 105°C | 0.81 | 810 mA @ 120 Hz | 1.158 | 1.1583 A @ 50 kHz |  |  | 10 | 22 | 32 | Through Hole | Radial, Can - Snap-In | General Purpose | No | Yes | https://www.nichicon.co.jp/english/series_items/catalog_pdf/e-lqs.pdf | https://www.digikey.com/en/products/detail/nichicon/LQSW6121MELZ30/3929958 | DigiKey Export
Nichicon | UCP | UCPW6121MHD | 493-13670-ND | 120 | 420 | ±20% |  |  | 0.15 | 1.658 | 10000 Hrs @ 105°C | -25°C ~ 105°C | 0.78 | 780 mA @ 120 Hz | 1.17 | 1.17 A @ 100 kHz |  |  | 7.5 | 16 | 42 | Through Hole | Radial, Can | General Purpose | No | Yes | https://www.nichicon.co.jp/english/series_items/catalog_pdf/e-ucp.pdf | https://www.digikey.com/en/products/detail/nichicon/UCPW6121MHD/4694969 | DigiKey Export
Nichicon | UCP | UCPW6121MHD6 | 493-13671-ND | 120 | 420 | ±20% |  |  | 0.15 | 1.658 | 10000 Hrs @ 105°C | -25°C ~ 105°C | 0.8 | 800 mA @ 120 Hz | 1.2 | 1.2 A @ 100 kHz |  |  | 7.5 | 18 | 33.5 | Through Hole | Radial, Can | General Purpose | No | Yes | https://www.nichicon.co.jp/english/series_items/catalog_pdf/e-ucp.pdf | https://www.digikey.com/en/products/detail/nichicon/UCPW6121MHD6/4694970 | DigiKey Export
Nichicon | UPH | UPHW6121MHD | UPHW6121MHD-ND | 120 | 420 | ±20% |  |  | 0.15 | 1.658 | 2000 Hrs @ 105°C | -25°C ~ 105°C | 0.78 | 780 mA @ 120 Hz | 1.17 | 1.17 A @ 10 kHz |  |  | 7.5 | 16 | 37.5 | Through Hole | Radial, Can | General Purpose | No | Yes | https://www.nichicon.co.jp/english/series_items/catalog_pdf/e-uph.pdf | https://www.digikey.com/en/products/detail/nichicon/UPHW6121MHD/4993477 | DigiKey Export
Nichicon | UPH | UPHW6121MHD6 | 493-17000-ND | 120 | 420 | ±20% |  |  | 0.15 | 1.658 | 2000 Hrs @ 105°C | -25°C ~ 105°C | 0.8 | 800 mA @ 120 Hz | 1.2 | 1.2 A @ 10 kHz |  |  | 7.5 | 18 | 33.5 | Through Hole | Radial, Can | General Purpose | No | Yes | https://www.nichicon.co.jp/english/series_items/catalog_pdf/e-uph.pdf | https://www.digikey.com/en/products/detail/nichicon/UPHW6121MHD6/4993478 | DigiKey Export
Nichicon | UPT | UPTW6121MHD | 493-11212-ND | 120 | 420 | ±20% |  |  | 0.15 | 1.658 | 5000 Hrs @ 105°C | -25°C ~ 105°C | 0.66 | 660 mA @ 120 Hz | 1.056 | 1.056 A @ 10 kHz |  |  | 7.5 | 18 | 41.5 | Through Hole | Radial, Can | General Purpose | No | Yes | https://www.nichicon.co.jp/english/series_items/catalog_pdf/e-upt.pdf | https://www.digikey.com/en/products/detail/nichicon/UPTW6121MHD/2600256 | DigiKey Export
Nichicon | UPZ | UPZW6121MHD | 493-11303-ND | 120 | 420 | ±20% |  |  | 0.15 | 1.658 | 2000 Hrs @ 105°C | -25°C ~ 105°C | 0.66 | 660 mA @ 120 Hz | 0.99 | 990 mA @ 10 kHz |  |  | 7.5 | 18 | 37.5 | Through Hole | Radial, Can | General Purpose | No | Yes | https://www.nichicon.co.jp/english/series_items/catalog_pdf/e-upz.pdf | https://www.digikey.com/en/products/detail/nichicon/UPZW6121MHD/4319368 | DigiKey Export
Nichicon | UTH | UTHW6121MND | 493-UTHW6121MND-ND | 120 | 420 | ±20% |  |  | 0.15 | 1.658 | 5000 Hrs @ 105°C | -40°C ~ 105°C | 0.82 | 820 mA @ 120 Hz | 1.312 | 1.312 A @ 10 kHz |  |  | 7.5 | 16 | 38 | Through Hole | Radial, Can | General Purpose | No | Yes | https://www.nichicon.co.jp/english/series_items/catalog_pdf/e-uth.pdf | https://www.digikey.com/en/products/detail/nichicon/UTHW6121MND/22492507 | DigiKey Export
Nichicon | LAR | LAR2W121MELA30 | 493-8066-ND | 120 | 450 | ±20% |  |  | 0.15 | 1.658 | 2000 Hrs @ 105°C | -25°C ~ 105°C | 0.72 | 720 mA @ 120 Hz | 0.828 | 828 mA @ 50 kHz |  |  | 10 | 25 | 30 | Through Hole | Radial, Can - Snap-In | General Purpose | No | Yes | https://www.nichicon.co.jp/english/series_items/catalog_pdf/e-lar.pdf | https://www.digikey.com/en/products/detail/nichicon/LAR2W121MELA30/1966835 | DigiKey Export
Nichicon | LAR | LAR2W121MELZ35 | 493-3263-ND | 120 | 450 | ±20% |  |  | 0.15 | 1.658 | 2000 Hrs @ 105°C | -25°C ~ 105°C | 0.72 | 720 mA @ 120 Hz | 1.03 | 1.0296 A @ 50 kHz |  |  | 10 | 22 | 35 | Through Hole | Radial, Can - Snap-In | General Purpose | No | Yes | https://www.nichicon.co.jp/english/series_items/catalog_pdf/e-lar.pdf | https://www.digikey.com/en/products/detail/nichicon/LAR2W121MELZ35/1967658 | DigiKey Export
Nichicon | LAS | LAS2W121MELA30 | 493-17712-ND | 120 | 450 | ±20% |  |  | 0.15 | 1.658 | 2000 Hrs @ 105°C | -25°C ~ 105°C | 0.76 | 760 mA @ 120 Hz | 0.874 | 874 mA @ 10 kHz |  |  | 10 | 25 | 32 | Through Hole | Radial, Can - Snap-In | General Purpose | No | Yes | https://www.nichicon.co.jp/english/series_items/catalog_pdf/e-las.pdf | https://www.digikey.com/en/products/detail/nichicon/LAS2W121MELA30/9452646 | DigiKey Export
Nichicon | LAS | LAS2W121MELB25 | 493-17713-ND | 120 | 450 | ±20% |  |  | 0.15 | 1.658 | 2000 Hrs @ 105°C | -25°C ~ 105°C | 0.77 | 770 mA @ 120 Hz | 0.885 | 885.5 mA @ 10 kHz |  |  | 10 | 30 | 27 | Through Hole | Radial, Can - Snap-In | General Purpose | No | Yes | https://www.nichicon.co.jp/english/series_items/catalog_pdf/e-las.pdf | https://www.digikey.com/en/products/detail/nichicon/LAS2W121MELB25/9452647 | DigiKey Export
Nichicon | LAS | LAS2W121MELZ35 | 493-17714-ND | 120 | 450 | ±20% |  |  | 0.15 | 1.658 | 2000 Hrs @ 105°C | -25°C ~ 105°C | 0.77 | 770 mA @ 120 Hz | 0.885 | 885.5 mA @ 10 kHz |  |  | 10 | 22 | 37 | Through Hole | Radial, Can - Snap-In | General Purpose | No | Yes | https://www.nichicon.co.jp/english/series_items/catalog_pdf/e-las.pdf | https://www.digikey.com/en/products/detail/nichicon/LAS2W121MELZ35/9452648 | DigiKey Export
Nichicon | LGG | LGG2W121MELA25 | 493-8219-ND | 120 | 450 | ±20% |  |  | 0.15 | 1.658 | 2000 Hrs @ 105°C | -25°C ~ 105°C | 0.69 | 690 mA @ 120 Hz | 0.987 | 986.7 mA @ 50 kHz |  |  | 10 | 25 | 27 | Through Hole | Radial, Can - Snap-In | General Purpose | No | Yes | https://www.nichicon.co.jp/english/series_items/catalog_pdf/e-lgg.pdf | https://www.digikey.com/en/products/detail/nichicon/LGG2W121MELA25/2540184 | DigiKey Export
Nichicon | LGG | LGG2W121MELZ30 | 493-8218-ND | 120 | 450 | ±20% |  |  | 0.15 | 1.658 | 2000 Hrs @ 105°C | -25°C ~ 105°C | 0.69 | 690 mA @ 120 Hz | 0.987 | 986.7 mA @ 50 kHz |  |  | 10 | 22 | 32 | Through Hole | Radial, Can - Snap-In | General Purpose | No | Yes | https://www.nichicon.co.jp/english/series_items/catalog_pdf/e-lgg.pdf | https://www.digikey.com/en/products/detail/nichicon/LGG2W121MELZ30/2540185 | DigiKey Export
Nichicon | LGJ | LGJ2W121MELB20 | LGJ2W121MELB20-ND | 120 | 450 | ±20% |  |  | 0.15 | 1.658 | 3000 Hrs @ 105°C | -25°C ~ 105°C | 0.87 | 870 mA @ 120 Hz | 1.244 | 1.2441 A @ 50 kHz |  |  | 10 | 30 | 22 | Through Hole | Radial, Can - Snap-In | General Purpose | No | Yes | https://www.nichicon.co.jp/english/series_items/catalog_pdf/e-lgj.pdf | https://www.digikey.com/en/products/detail/nichicon/LGJ2W121MELB20/4991103 | DigiKey Export
Nichicon | LGL | LGL2W121MELZ25 | 493-7497-ND | 120 | 450 | ±20% |  |  | 0.15 | 1.658 | 2000 Hrs @ 105°C | -25°C ~ 105°C | 0.69 | 690 mA @ 120 Hz | 0.987 | 986.7 mA @ 50 kHz |  |  | 10 | 22 | 27 | Through Hole | Radial, Can - Snap-In | General Purpose | No | Yes | https://www.nichicon.co.jp/english/series_items/catalog_pdf/e-lgl.pdf | https://www.digikey.com/en/products/detail/nichicon/LGL2W121MELZ25/3884142 | DigiKey Export
Nichicon | LGN | LGN2W121MELA30 | 493-8398-ND | 120 | 450 | ±20% |  |  | 0.15 | 1.658 | 3000 Hrs @ 105°C | -25°C ~ 105°C | 0.72 | 720 mA @ 120 Hz | 1.03 | 1.0296 A @ 50 kHz |  |  | 10 | 25 | 32 | Through Hole | Radial, Can - Snap-In | General Purpose | No | Yes | https://www.nichicon.co.jp/english/series_items/catalog_pdf/e-lgn.pdf | https://www.digikey.com/en/products/detail/nichicon/LGN2W121MELA30/2540494 | DigiKey Export
Nichicon | LGN | LGN2W121MELZ35 | 493-8397-ND | 120 | 450 | ±20% |  |  | 0.15 | 1.658 | 3000 Hrs @ 105°C | -25°C ~ 105°C | 0.72 | 720 mA @ 120 Hz | 1.03 | 1.0296 A @ 50 kHz |  |  | 10 | 22 | 37 | Through Hole | Radial, Can - Snap-In | General Purpose | No | Yes | https://www.nichicon.co.jp/english/series_items/catalog_pdf/e-lgn.pdf | https://www.digikey.com/en/products/detail/nichicon/LGN2W121MELZ35/2540495 | DigiKey Export
Nichicon | LGR | LGR2W121MELA45 | 493-7920-ND | 120 | 450 | ±20% |  |  | 0.15 | 1.658 | 10000 Hrs @ 105°C | -25°C ~ 105°C | 0.72 | 720 mA @ 120 Hz | 1.03 | 1.0296 A @ 50 kHz |  |  | 10 | 25 | 47 | Through Hole | Radial, Can - Snap-In | General Purpose | No | Yes | https://www.nichicon.co.jp/english/series_items/catalog_pdf/e-lgr.pdf | https://www.digikey.com/en/products/detail/nichicon/LGR2W121MELA45/3929786 | DigiKey Export
Nichicon | LGR | LGR2W121MELB30 | 493-7864-ND | 120 | 450 | ±20% |  |  | 0.15 | 1.658 | 10000 Hrs @ 105°C | -25°C ~ 105°C | 0.72 | 720 mA @ 120 Hz | 1.03 | 1.0296 A @ 50 kHz |  |  | 10 | 30 | 32 | Through Hole | Radial, Can - Snap-In | General Purpose | No | Yes | https://www.nichicon.co.jp/english/series_items/catalog_pdf/e-lgr.pdf | https://www.digikey.com/en/products/detail/nichicon/LGR2W121MELB30/3929787 | DigiKey Export
Nichicon | LGU | LGU2W121MELA | 493-2853-ND | 120 | 450 | ±20% |  |  | 0.15 | 1.658 | 3000 Hrs @ 105°C | -25°C ~ 105°C | 0.8 | 800 mA @ 120 Hz | 1.144 | 1.144 A @ 50 kHz |  |  | 10 | 25 | 30 | Through Hole | Radial, Can - Snap-In | General Purpose | No | Yes | https://www.nichicon.co.jp/english/series_items/catalog_pdf/e-lgu.pdf | https://www.digikey.com/en/products/detail/nichicon/LGU2W121MELA/1004514 | DigiKey Export
Nichicon | LGU | LGU2W121MELB | 493-2854-ND | 120 | 450 | ±20% |  |  | 0.15 | 1.658 | 3000 Hrs @ 105°C | -25°C ~ 105°C | 0.8 | 800 mA @ 120 Hz | 1.144 | 1.144 A @ 50 kHz |  |  | 10 | 30 | 25 | Through Hole | Radial, Can - Snap-In | General Purpose | No | Yes | https://www.nichicon.co.jp/english/series_items/catalog_pdf/e-lgu.pdf | https://www.digikey.com/en/products/detail/nichicon/LGU2W121MELB/1004515 | DigiKey Export
Nichicon | LGU | LGU2W121MELY | 493-2851-ND | 120 | 450 | ±20% |  |  | 0.15 | 1.658 | 3000 Hrs @ 105°C | -25°C ~ 105°C | 0.75 | 750 mA @ 120 Hz | 1.073 | 1.0725 A @ 50 kHz |  |  | 10 | 20 | 50 | Through Hole | Radial, Can - Snap-In | General Purpose | No | Yes | https://www.nichicon.co.jp/english/series_items/catalog_pdf/e-lgu.pdf | https://www.digikey.com/en/products/detail/nichicon/LGU2W121MELY/1004512 | DigiKey Export
Nichicon | LGU | LGU2W121MELZ | 493-2852-ND | 120 | 450 | ±20% |  |  | 0.15 | 1.658 | 3000 Hrs @ 105°C | -25°C ~ 105°C | 0.8 | 800 mA @ 120 Hz | 1.144 | 1.144 A @ 50 kHz |  |  | 10 | 22 | 40 | Through Hole | Radial, Can - Snap-In | General Purpose | No | Yes | https://www.nichicon.co.jp/english/series_items/catalog_pdf/e-lgu.pdf | https://www.digikey.com/en/products/detail/nichicon/LGU2W121MELZ/1004513 | DigiKey Export
Nichicon | LGW | LGW2W121MELA30 | 493-8562-ND | 120 | 450 | ±20% |  |  | 0.15 | 1.658 | 3000 Hrs @ 105°C | -25°C ~ 105°C | 1.22 | 1.22 A @ 120 Hz | 1.745 | 1.7446 A @ 50 kHz |  |  | 10 | 25 | 30 | Through Hole | Radial, Can - Snap-In | General Purpose | No | Yes | https://www.nichicon.co.jp/english/series_items/catalog_pdf/e-lgw.pdf | https://www.digikey.com/en/products/detail/nichicon/LGW2W121MELA30/1966911 | DigiKey Export
Nichicon | LGW | LGW2W121MELZ35 | 493-3234-ND | 120 | 450 | ±20% |  |  | 0.15 | 1.658 | 3000 Hrs @ 105°C | -25°C ~ 105°C | 1.15 | 1.15 A @ 120 Hz | 1.645 | 1.6445 A @ 50 kHz |  |  | 10 | 22 | 35 | Through Hole | Radial, Can - Snap-In | General Purpose | No | Yes | https://www.nichicon.co.jp/english/series_items/catalog_pdf/e-lgw.pdf | https://www.digikey.com/en/products/detail/nichicon/LGW2W121MELZ35/1966763 | DigiKey Export
Nichicon | LGX | LGX2W121MELA30 | 493-7984-ND | 120 | 450 | ±20% |  |  | 0.15 | 1.658 | 5000 Hrs @ 105°C | -25°C ~ 105°C | 0.88 | 880 mA @ 120 Hz | 1.258 | 1.2584 A @ 50 kHz |  |  | 10 | 25 | 32 | Through Hole | Radial, Can - Snap-In | General Purpose | No | Yes | https://www.nichicon.co.jp/english/series_items/catalog_pdf/e-lgx.pdf | https://www.digikey.com/en/products/detail/nichicon/LGX2W121MELA30/3929855 | DigiKey Export
Nichicon | LGX | LGX2W121MELZ35 | 493-7985-ND | 120 | 450 | ±20% |  |  | 0.15 | 1.658 | 5000 Hrs @ 105°C | -25°C ~ 105°C | 0.77 | 770 mA @ 120 Hz | 1.101 | 1.1011 A @ 50 kHz |  |  | 10 | 22 | 37 | Through Hole | Radial, Can - Snap-In | General Purpose | No | Yes | https://www.nichicon.co.jp/english/series_items/catalog_pdf/e-lgx.pdf | https://www.digikey.com/en/products/detail/nichicon/LGX2W121MELZ35/3929853 | DigiKey Export
Nichicon | LKX | LKX2W121MESA30 | 493-16533-ND | 120 | 450 | ±20% |  |  | 0.15 | 1.658 | 2000 Hrs @ 105°C | -25°C ~ 105°C | 0.72 | 720 mA @ 120 Hz | 1.03 | 1.0296 A @ 50 kHz |  |  | 10 | 25 | 32 | Through Hole | Radial, Can - Snap-In | Audio | No | Yes | https://www.nichicon.co.jp/english/series_items/catalog_pdf/e-lkx.pdf | https://www.digikey.com/en/products/detail/nichicon/LKX2W121MESA30/2541253 | DigiKey Export
Nichicon | LKX | LKX2W121MESY45 | LKX2W121MESY45-ND | 120 | 450 | ±20% |  |  | 0.15 | 1.658 | 2000 Hrs @ 105°C | -25°C ~ 105°C | 0.72 | 720 mA @ 120 Hz | 1.03 | 1.0296 A @ 50 kHz |  |  | 10 | 20 | 47 | Through Hole | Radial, Can - Snap-In | Audio | No | Yes | https://www.nichicon.co.jp/english/series_items/catalog_pdf/e-lkx.pdf | https://www.digikey.com/en/products/detail/nichicon/LKX2W121MESY45/2541254 | DigiKey Export
Nichicon | LKX | LKX2W121MESZ30 | LKX2W121MESZ30-ND | 120 | 450 | ±20% |  |  | 0.15 | 1.658 | 2000 Hrs @ 105°C | -25°C ~ 105°C | [6 empty] | 10 | 22 | 32 | Through Hole | Radial, Can - Snap-In | Audio | No | Yes | https://www.nichicon.co.jp/english/series_items/catalog_pdf/e-lkx.pdf | https://www.digikey.com/en/products/detail/nichicon/LKX2W121MESZ30/4991120 | DigiKey Export
Nichicon | LKX | LKX2W121MESZ35 | LKX2W121MESZ35-ND | 120 | 450 | ±20% |  |  | 0.15 | 1.658 | 2000 Hrs @ 105°C | -25°C ~ 105°C | 0.72 | 720 mA @ 120 Hz | 1.03 | 1.0296 A @ 50 kHz |  |  | 10 | 22 | 37 | Through Hole | Radial, Can - Snap-In | Audio | No | Yes | https://www.nichicon.co.jp/english/series_items/catalog_pdf/e-lkx.pdf | https://www.digikey.com/en/products/detail/nichicon/LKX2W121MESZ35/2541255 | DigiKey Export
Nichicon | LQS | LQS2W121MELA30 | 493-7792-ND | 120 | 450 | ±20% |  |  | 0.15 | 1.658 | 3000 Hrs @ 105°C | -25°C ~ 105°C | 0.72 | 720 mA @ 120 Hz | 1.03 | 1.0296 A @ 50 kHz |  |  | 10 | 25 | 32 | Through Hole | Radial, Can - Snap-In | General Purpose | No | Yes | https://www.nichicon.co.jp/english/series_items/catalog_pdf/e-lqs.pdf | https://www.digikey.com/en/products/detail/nichicon/LQS2W121MELA30/3929988 | DigiKey Export
Nichicon | LQS | LQS2W121MELZ35 | 493-7814-ND | 120 | 450 | ±20% |  |  | 0.15 | 1.658 | 3000 Hrs @ 105°C | -25°C ~ 105°C | 0.72 | 720 mA @ 120 Hz | 1.03 | 1.0296 A @ 50 kHz |  |  | 10 | 22 | 37 | Through Hole | Radial, Can - Snap-In | General Purpose | No | Yes | https://www.nichicon.co.jp/english/series_items/catalog_pdf/e-lqs.pdf | https://www.digikey.com/en/products/detail/nichicon/LQS2W121MELZ35/3929987 | DigiKey Export
Nichicon | UCP | UCP2W121MHD | 493-13660-ND | 120 | 450 | ±20% |  |  | 0.15 | 1.658 | 10000 Hrs @ 105°C | -25°C ~ 105°C | 0.82 | 820 mA @ 120 Hz | 1.23 | 1.23 A @ 100 kHz |  |  | 7.5 | 16 | 42 | Through Hole | Radial, Can | General Purpose | No | Yes | https://www.nichicon.co.jp/english/series_items/catalog_pdf/e-ucp.pdf | https://www.digikey.com/en/products/detail/nichicon/UCP2W121MHD/4694959 | DigiKey Export
Nichicon | UCP | UCP2W121MHD6 | 493-13661-ND | 120 | 450 | ±20% |  |  | 0.15 | 1.658 | 10000 Hrs @ 105°C | -25°C ~ 105°C | 0.8 | 800 mA @ 120 Hz | 1.2 | 1.2 A @ 100 kHz |  |  | 7.5 | 18 | 33.5 | Through Hole | Radial, Can | General Purpose | No | Yes | https://www.nichicon.co.jp/english/series_items/catalog_pdf/e-ucp.pdf | https://www.digikey.com/en/products/detail/nichicon/UCP2W121MHD6/4694960 | DigiKey Export
Nichicon | UPH | UPH2W121MHD | 493-16332-ND | 120 | 450 | ±20% |  |  | 0.15 | 1.658 | 2000 Hrs @ 105°C | -25°C ~ 105°C | 0.82 | 820 mA @ 120 Hz | 1.23 | 1.23 A @ 10 kHz |  |  | 7.5 | 16 | 42 | Through Hole | Radial, Can | General Purpose | No | Yes | https://www.nichicon.co.jp/english/series_items/catalog_pdf/e-uph.pdf | https://www.digikey.com/en/products/detail/nichicon/UPH2W121MHD/4993467 | DigiKey Export
Nichicon | UPH | UPH2W121MHD6 | 493-15598-ND | 120 | 450 | ±20% |  |  | 0.15 | 1.658 | 2000 Hrs @ 105°C | -25°C ~ 105°C | 0.8 | 800 mA @ 120 Hz | 1.2 | 1.2 A @ 10 kHz |  |  | 7.5 | 18 | 33.5 | Through Hole | Radial, Can | General Purpose | No | Yes | https://www.nichicon.co.jp/english/series_items/catalog_pdf/e-uph.pdf | https://www.digikey.com/en/products/detail/nichicon/UPH2W121MHD6/4993468 | DigiKey Export
Nichicon | UPZ | UPZ2W121MHD | 493-11308-ND | 120 | 450 | ±20% |  |  | 0.15 | 1.658 | 2000 Hrs @ 105°C | -25°C ~ 105°C | 0.74 | 740 mA @ 120 Hz | 1.11 | 1.11 A @ 10 kHz |  |  | 7.5 | 18 | 42 | Through Hole | Radial, Can | General Purpose | No | Yes | https://www.nichicon.co.jp/english/series_items/catalog_pdf/e-upz.pdf | https://www.digikey.com/en/products/detail/nichicon/UPZ2W121MHD/4319373 | DigiKey Export
Nichicon | UTF | UTF2W121MND | 493-UTF2W121MND-ND | 120 | 450 | ±20% |  |  | 0.15 | 1.658 | 5000 Hrs @ 105°C | -40°C ~ 105°C | 1.36 | 1.36 A @ 120 Hz | 2.176 | 2.176 A @ 10 kHz |  |  | 7.5 | 18 | 38 | Through Hole | Radial, Can | Automotive | Yes | Yes | https://www.nichicon.co.jp/english/series_items/catalog_pdf/e-utf.pdf | https://www.digikey.com/en/products/detail/nichicon/UTF2W121MND/25932241 | DigiKey Export
Nichicon | UTH | UTH2W121MND | 493-UTH2W121MND-ND | 120 | 450 | ±20% |  |  | 0.15 | 1.658 | 5000 Hrs @ 105°C | -40°C ~ 105°C | 0.81 | 810 mA @ 120 Hz | 1.296 | 1.296 A @ 10 kHz |  |  | 7.5 | 16 | 38 | Through Hole | Radial, Can | General Purpose | No | Yes | https://www.nichicon.co.jp/english/series_items/catalog_pdf/e-uth.pdf | https://www.digikey.com/en/products/detail/nichicon/UTH2W121MND/22492434 | DigiKey Export
Nichicon | LGC | LGC2H121MELZ35 | LGC2H121MELZ35-ND | 120 | 500 | ±20% |  |  | 0.15 | 1.658 | 5000 Hrs @ 105°C | -40°C ~ 105°C | 0.96 | 960 mA @ 120 Hz | 1.373 | 1.3728 A @ 50 kHz |  |  | 10 | 22 | 37.5 | Through Hole | Radial, Can - Snap-In | General Purpose | No | Yes | https://www.nichicon.co.jp/english/series_items/catalog_pdf/e-lgc.pdf | https://www.digikey.com/en/products/detail/nichicon/LGC2H121MELZ35/18742695 | DigiKey Export
Nichicon | LGN | LGN2H121MELA35 | 493-4348-ND | 120 | 500 | ±20% |  |  | 0.15 | 1.658 | 3000 Hrs @ 105°C | -25°C ~ 105°C | 0.68 | 680 mA @ 120 Hz | 0.972 | 972.4 mA @ 50 kHz |  |  | 10 | 25 | 37 | Through Hole | Radial, Can - Snap-In | General Purpose | No | Yes | https://www.nichicon.co.jp/english/series_items/catalog_pdf/e-lgn.pdf | https://www.digikey.com/en/products/detail/nichicon/LGN2H121MELA35/2545372 | DigiKey Export
Nichicon | LGN | LGN2H121MELB30 | 493-4349-ND | 120 | 500 | ±20% |  |  | 0.15 | 1.658 | 3000 Hrs @ 105°C | -25°C ~ 105°C | 0.68 | 680 mA @ 120 Hz | 0.972 | 972.4 mA @ 50 kHz |  |  | 10 | 30 | 32 | Through Hole | Radial, Can - Snap-In | General Purpose | No | Yes | https://www.nichicon.co.jp/english/series_items/catalog_pdf/e-lgn.pdf | https://www.digikey.com/en/products/detail/nichicon/LGN2H121MELB30/2545374 | DigiKey Export
Nichicon | LGN | LGN2H121MELZ45 | 493-4347-ND | 120 | 500 | ±20% |  |  | 0.15 | 1.658 | 3000 Hrs @ 105°C | -25°C ~ 105°C | 0.68 | 680 mA @ 120 Hz | 0.972 | 972.4 mA @ 50 kHz |  |  | 10 | 22 | 47 | Through Hole | Radial, Can - Snap-In | General Purpose | No | Yes | https://www.nichicon.co.jp/english/series_items/catalog_pdf/e-lgn.pdf | https://www.digikey.com/en/products/detail/nichicon/LGN2H121MELZ45/2545370 | DigiKey Export
Nichicon | LGX | LGX2H121MELA35 | 493-6795-ND | 120 | 500 | ±20% |  |  | 0.15 | 1.658 | 5000 Hrs @ 105°C | -25°C ~ 105°C | 0.93 | 930 mA @ 120 Hz | 1.33 | 1.3299 A @ 50 kHz |  |  | 10 | 25 | 37 | Through Hole | Radial, Can - Snap-In | General Purpose | No | Yes | https://www.nichicon.co.jp/english/series_items/catalog_pdf/e-lgx.pdf | https://www.digikey.com/en/products/detail/nichicon/LGX2H121MELA35/3664023 | DigiKey Export
Nichicon | LGX | LGX2H121MELB25 | 493-6794-ND | 120 | 500 | ±20% |  |  | 0.15 | 1.658 | 5000 Hrs @ 105°C | -25°C ~ 105°C | 0.82 | 820 mA @ 120 Hz | 1.173 | 1.1726 A @ 50 kHz |  |  | 10 | 30 | 27 | Through Hole | Radial, Can - Snap-In | General Purpose | No | Yes | https://www.nichicon.co.jp/english/series_items/catalog_pdf/e-lgx.pdf | https://www.digikey.com/en/products/detail/nichicon/LGX2H121MELB25/3664025 | DigiKey Export
Nichicon | LGX | LGX2H121MELZ50 | 493-6777-ND | 120 | 500 | ±20% |  |  | 0.15 | 1.658 | 5000 Hrs @ 105°C | -25°C ~ 105°C | 0.93 | 930 mA @ 120 Hz | 1.33 | 1.3299 A @ 50 kHz |  |  | 10 | 22 | 52 | Through Hole | Radial, Can - Snap-In | General Purpose | No | Yes | https://www.nichicon.co.jp/english/series_items/catalog_pdf/e-lgx.pdf | https://www.digikey.com/en/products/detail/nichicon/LGX2H121MELZ50/3664021 | DigiKey Export
Nichicon | UTH | UTHW6131MND | 493-UTHW6131MND-ND | 130 | 420 | ±20% |  |  | 0.15 | 1.53 | 5000 Hrs @ 105°C | -40°C ~ 105°C | 0.86 | 860 mA @ 120 Hz | 1.376 | 1.376 A @ 10 kHz |  |  | 7.5 | 18 | 33.5 | Through Hole | Radial, Can | General Purpose | No | Yes | https://www.nichicon.co.jp/english/series_items/catalog_pdf/e-uth.pdf | https://www.digikey.com/en/products/detail/nichicon/UTHW6131MND/22492438 | DigiKey Export
Nichicon | UTF | UTF2W131MND | 493-UTF2W131MND-ND | 130 | 450 | ±20% |  |  | 0.15 | 1.53 | 5000 Hrs @ 105°C | -40°C ~ 105°C | 1.41 | 1.41 A @ 120 Hz | 2.256 | 2.256 A @ 10 kHz |  |  | 7.5 | 18 | 42 | Through Hole | Radial, Can | Automotive | Yes | Yes | https://www.nichicon.co.jp/english/series_items/catalog_pdf/e-utf.pdf | https://www.digikey.com/en/products/detail/nichicon/UTF2W131MND/25932237 | DigiKey Export
Nichicon | UTH | UTH2W131MND | 493-UTH2W131MND-ND | 130 | 450 | ±20% |  |  | 0.15 | 1.53 | 5000 Hrs @ 105°C | -40°C ~ 105°C | 0.86 | 860 mA @ 120 Hz | 1.376 | 1.376 A @ 10 kHz |  |  | 7.5 | 16 | 42 | Through Hole | Radial, Can | General Purpose | No | Yes | https://www.nichicon.co.jp/english/series_items/catalog_pdf/e-uth.pdf | https://www.digikey.com/en/products/detail/nichicon/UTH2W131MND/22492472 | DigiKey Export
Nichicon | UTH | UTH2W131MND6 | UTH2W131MND6-ND | 130 | 450 | ±20% |  |  | 0.15 | 1.53 | 5000 Hrs @ 105°C | -40°C ~ 105°C | 0.815 | 815 mA @ 120 Hz | 1.304 | 1.304 A @ 10 kHz |  |  | 7.5 | 18 | 33.5 | Through Hole | Radial, Can | General Purpose | No | Yes | https://www.nichicon.co.jp/english/series_items/catalog_pdf/e-uth.pdf | https://www.digikey.com/en/products/detail/nichicon/UTH2W131MND6/22492483 | DigiKey Export
Nichicon | UTH | UTHW6141MND | 493-UTHW6141MND-ND | 140 | 420 | ±20% |  |  | 0.15 | 1.421 | 5000 Hrs @ 105°C | -40°C ~ 105°C | 0.91 | 910 mA @ 120 Hz | 1.456 | 1.456 A @ 10 kHz |  |  | 7.5 | 16 | 42 | Through Hole | Radial, Can | General Purpose | No | Yes | https://www.nichicon.co.jp/english/series_items/catalog_pdf/e-uth.pdf | https://www.digikey.com/en/products/detail/nichicon/UTHW6141MND/22492461 | DigiKey Export
Nichicon | UBR | UBR2W141MND | 493-UBR2W141MND-ND | 140 | 450 | ±20% |  |  | 0.15 | 1.421 | 5000 Hrs @ 125°C | -40°C ~ 125°C | 0.98 | 980 mA @ 120 Hz | 1.47 | 1.47 A @ 100 kHz |  |  | 7.5 | 18 | 42 | Through Hole | Radial, Can | General Purpose | No | Yes | https://www.nichicon.co.jp/english/series_items/catalog_pdf/e-ubr.pdf | https://www.digikey.com/en/products/detail/nichicon/UBR2W141MND/25597471 | DigiKey Export
Nichicon | UTH | UTH2W141MND | 493-UTH2W141MND-ND | 140 | 450 | ±20% |  |  | 0.15 | 1.421 | 5000 Hrs @ 105°C | -40°C ~ 105°C | 0.9 | 900 mA @ 120 Hz | 1.44 | 1.44 A @ 10 kHz |  |  | 7.5 | 18 | 38 | Through Hole | Radial, Can | General Purpose | No | Yes | https://www.nichicon.co.jp/english/series_items/catalog_pdf/e-uth.pdf | https://www.digikey.com/en/products/detail/nichicon/UTH2W141MND/22492493 | DigiKey Export
Nichicon | LAK | LAKW6151MELA40 | LAKW6151MELA40-ND | 150 | 420 | ±20% |  |  | 0.15 | 1.326 | 2000 Hrs @ 105°C | -25°C ~ 105°C | 0.82 | 820 mA @ 120 Hz | 0.943 | 943 mA @ 10 kHz |  |  | 10 | 25 | 42 | Through Hole | Radial, Can - Snap-In | General Purpose | No | Yes | https://www.nichicon.co.jp/english/series_items/catalog_pdf/e-lak.pdf | https://www.digikey.com/en/products/detail/nichicon/LAKW6151MELA40/4991056 | DigiKey Export
Nichicon | LAK | LAKW6151MELB30 | LAKW6151MELB30-ND | 150 | 420 | ±20% |  |  | 0.15 | 1.326 | 2000 Hrs @ 105°C | -25°C ~ 105°C | 0.82 | 820 mA @ 120 Hz | 0.943 | 943 mA @ 10 kHz |  |  | 10 | 30 | 32 | Through Hole | Radial, Can - Snap-In | General Purpose | No | Yes | https://www.nichicon.co.jp/english/series_items/catalog_pdf/e-lak.pdf | https://www.digikey.com/en/products/detail/nichicon/LAKW6151MELB30/4991057 | DigiKey Export
Nichicon | LAK | LAKW6151MELC25 | LAKW6151MELC25-ND | 150 | 420 | ±20% |  |  | 0.15 | 1.326 | 2000 Hrs @ 105°C | -25°C ~ 105°C | 0.82 | 820 mA @ 120 Hz | 0.943 | 943 mA @ 10 kHz |  |  | 10 | 35 | 27 | Through Hole | Radial, Can - Snap-In | General Purpose | No | Yes | https://www.nichicon.co.jp/english/series_items/catalog_pdf/e-lak.pdf | https://www.digikey.com/en/products/detail/nichicon/LAKW6151MELC25/4991058 | DigiKey Export
Nichicon | LAS | LASW6151MELA35 | LASW6151MELA35-ND | 150 | 420 | ±20% |  |  | 0.15 | 1.326 | 2000 Hrs @ 105°C | -25°C ~ 105°C | 0.82 | 820 mA @ 120 Hz | 0.943 | 943 mA @ 10 kHz |  |  | 10 | 25 | 37 | Through Hole | Radial, Can - Snap-In | General Purpose | No | Yes | https://www.nichicon.co.jp/english/series_items/catalog_pdf/e-las.pdf | https://www.digikey.com/en/products/detail/nichicon/LASW6151MELA35/7698528 | DigiKey Export
Nichicon | LAS | LASW6151MELB25 | LASW6151MELB25-ND | 150 | 420 | ±20% |  |  | 0.15 | 1.326 | 2000 Hrs @ 105°C | -25°C ~ 105°C | 0.82 | 820 mA @ 120 Hz | 0.943 | 943 mA @ 10 kHz |  |  | 10 | 30 | 27 | Through Hole | Radial, Can - Snap-In | General Purpose | No | Yes | https://www.nichicon.co.jp/english/series_items/catalog_pdf/e-las.pdf | https://www.digikey.com/en/products/detail/nichicon/LASW6151MELB25/7698529 | DigiKey Export
Nichicon | LAS | LASW6151MELZ40 | LASW6151MELZ40-ND | 150 | 420 | ±20% |  |  | 0.15 | 1.326 | 2000 Hrs @ 105°C | -25°C ~ 105°C | 0.82 | 820 mA @ 120 Hz | 0.943 | 943 mA @ 10 kHz |  |  | 10 | 22 | 42 | Through Hole | Radial, Can - Snap-In | General Purpose | No | Yes | https://www.nichicon.co.jp/english/series_items/catalog_pdf/e-las.pdf | https://www.digikey.com/en/products/detail/nichicon/LASW6151MELZ40/7698530 | DigiKey Export
Nichicon | LGG | LGGW6151MELA25 | 493-8198-ND | 150 | 420 | ±20% |  |  | 0.15 | 1.326 | 2000 Hrs @ 105°C | -25°C ~ 105°C | 0.82 | 820 mA @ 120 Hz | 1.173 | 1.1726 A @ 50 kHz |  |  | 10 | 25 | 27 | Through Hole | Radial, Can - Snap-In | General Purpose | No | Yes | https://www.nichicon.co.jp/english/series_items/catalog_pdf/e-lgg.pdf | https://www.digikey.com/en/products/detail/nichicon/LGGW6151MELA25/2540228 | DigiKey Export
Nichicon | LGG | LGGW6151MELZ35 | 493-8197-ND | 150 | 420 | ±20% |  |  | 0.15 | 1.326 | 2000 Hrs @ 105°C | -25°C ~ 105°C | 0.84 | 840 mA @ 120 Hz | 1.201 | 1.2012 A @ 50 kHz |  |  | 10 | 22 | 37 | Through Hole | Radial, Can - Snap-In | General Purpose | No | Yes | https://www.nichicon.co.jp/english/series_items/catalog_pdf/e-lgg.pdf | https://www.digikey.com/en/products/detail/nichicon/LGGW6151MELZ35/2540229 | DigiKey Export
Nichicon | LGN | LGNW6151MELA30 | 493-8373-ND | 150 | 420 | ±20% |  |  | 0.15 | 1.326 | 3000 Hrs @ 105°C | -25°C ~ 105°C | 0.84 | 840 mA @ 120 Hz | 1.201 | 1.2012 A @ 50 kHz |  |  | 10 | 25 | 32 | Through Hole | Radial, Can - Snap-In | General Purpose | No | Yes | https://www.nichicon.co.jp/english/series_items/catalog_pdf/e-lgn.pdf | https://www.digikey.com/en/products/detail/nichicon/LGNW6151MELA30/2540552 | DigiKey Export
Nichicon | LGN | LGNW6151MELY40 | 493-8371-ND | 150 | 420 | ±20% |  |  | 0.15 | 1.326 | 3000 Hrs @ 105°C | -25°C ~ 105°C | 0.84 | 840 mA @ 120 Hz | 1.201 | 1.2012 A @ 50 kHz |  |  | 10 | 20 | 42 | Through Hole | Radial, Can - Snap-In | General Purpose | No | Yes | https://www.nichicon.co.jp/english/series_items/catalog_pdf/e-lgn.pdf | https://www.digikey.com/en/products/detail/nichicon/LGNW6151MELY40/2540553 | DigiKey Export
Nichicon | LGN | LGNW6151MELZ35 | 493-8372-ND | 150 | 420 | ±20% |  |  | 0.15 | 1.326 | 3000 Hrs @ 105°C | -25°C ~ 105°C | 0.84 | 840 mA @ 120 Hz | 1.201 | 1.2012 A @ 50 kHz |  |  | 10 | 22 | 37 | Through Hole | Radial, Can - Snap-In | General Purpose | No | Yes | https://www.nichicon.co.jp/english/series_items/catalog_pdf/e-lgn.pdf | https://www.digikey.com/en/products/detail/nichicon/LGNW6151MELZ35/2540554 | DigiKey Export
Nichicon | LGU | LGUW6151MELA | 493-2824-ND | 150 | 420 | ±20% |  |  | 0.15 | 1.326 | 3000 Hrs @ 105°C | -25°C ~ 105°C | 0.88 | 880 mA @ 120 Hz | 1.258 | 1.2584 A @ 50 kHz |  |  | 10 | 25 | 35 | Through Hole | Radial, Can - Snap-In | General Purpose | No | Yes | https://www.nichicon.co.jp/english/series_items/catalog_pdf/e-lgu.pdf | https://www.digikey.com/en/products/detail/nichicon/LGUW6151MELA/1004485 | DigiKey Export
Nichicon | LGU | LGUW6151MELB | 493-2825-ND | 150 | 420 | ±20% |  |  | 0.15 | 1.326 | 3000 Hrs @ 105°C | -25°C ~ 105°C | 0.88 | 880 mA @ 120 Hz | 1.258 | 1.2584 A @ 50 kHz |  |  | 10 | 30 | 25 | Through Hole | Radial, Can - Snap-In | General Purpose | No | Yes | https://www.nichicon.co.jp/english/series_items/catalog_pdf/e-lgu.pdf | https://www.digikey.com/en/products/detail/nichicon/LGUW6151MELB/1004486 | DigiKey Export
Nichicon | LGU | LGUW6151MELY | 493-2822-ND | 150 | 420 | ±20% |  |  | 0.15 | 1.326 | 3000 Hrs @ 105°C | -25°C ~ 105°C | 0.88 | 880 mA @ 120 Hz | 1.258 | 1.2584 A @ 50 kHz |  |  | 10 | 20 | 50 | Through Hole | Radial, Can - Snap-In | General Purpose | No | Yes | https://www.nichicon.co.jp/english/series_items/catalog_pdf/e-lgu.pdf | https://www.digikey.com/en/products/detail/nichicon/LGUW6151MELY/1004483 | DigiKey Export
Nichicon | LGU | LGUW6151MELZ | 493-2823-ND | 150 | 420 | ±20% |  |  | 0.15 | 1.326 | 3000 Hrs @ 105°C | -25°C ~ 105°C | 0.88 | 880 mA @ 120 Hz | 1.258 | 1.2584 A @ 50 kHz |  |  | 10 | 22 | 40 | Through Hole | Radial, Can - Snap-In | General Purpose | No | Yes | https://www.nichicon.co.jp/english/series_items/catalog_pdf/e-lgu.pdf | https://www.digikey.com/en/products/detail/nichicon/LGUW6151MELZ/1004484 | DigiKey Export
Nichicon | LQS | LQSW6151MELA30 | 493-7646-ND | 150 | 420 | ±20% |  |  | 0.15 | 1.326 | 3000 Hrs @ 105°C | -25°C ~ 105°C | 0.84 | 840 mA @ 120 Hz | 1.201 | 1.2012 A @ 50 kHz |  |  | 10 | 25 | 32 | Through Hole | Radial, Can - Snap-In | General Purpose | No | Yes | https://www.nichicon.co.jp/english/series_items/catalog_pdf/e-lqs.pdf | https://www.digikey.com/en/products/detail/nichicon/LQSW6151MELA30/3929961 | DigiKey Export
Nichicon | LQS | LQSW6151MELZ35 | 493-7648-ND | 150 | 420 | ±20% |  |  | 0.15 | 1.326 | 3000 Hrs @ 105°C | -25°C ~ 105°C | 0.84 | 840 mA @ 120 Hz | 1.201 | 1.2012 A @ 50 kHz |  |  | 10 | 22 | 37 | Through Hole | Radial, Can - Snap-In | General Purpose | No | Yes | https://www.nichicon.co.jp/english/series_items/catalog_pdf/e-lqs.pdf | https://www.digikey.com/en/products/detail/nichicon/LQSW6151MELZ35/3929960 | DigiKey Export
Nichicon | UCP | UCPW6151MHD | 493-13672-ND | 150 | 420 | ±20% |  |  | 0.15 | 1.326 | 10000 Hrs @ 105°C | -25°C ~ 105°C | 0.92 | 920 mA @ 120 Hz | 1.38 | 1.38 A @ 100 kHz |  |  | 7.5 | 18 | 37.5 | Through Hole | Radial, Can | General Purpose | No | Yes | https://www.nichicon.co.jp/english/series_items/catalog_pdf/e-ucp.pdf | https://www.digikey.com/en/products/detail/nichicon/UCPW6151MHD/4694971 | DigiKey Export
Nichicon | UPH | UPHW6151MHD | 493-17670-ND | 150 | 420 | ±20% |  |  | 0.15 | 1.326 | 2000 Hrs @ 105°C | -25°C ~ 105°C | 0.92 | 920 mA @ 120 Hz | 1.38 | 1.38 A @ 10 kHz |  |  | 7.5 | 18 | 37.5 | Through Hole | Radial, Can | General Purpose | No | Yes | https://www.nichicon.co.jp/english/series_items/catalog_pdf/e-uph.pdf | https://www.digikey.com/en/products/detail/nichicon/UPHW6151MHD/4993479 | DigiKey Export
Nichicon | UPZ | UPZW6151MHD | 493-11311-ND | 150 | 420 | ±20% |  |  | 0.15 | 1.326 | 2000 Hrs @ 105°C | -25°C ~ 105°C | 0.71 | 710 mA @ 120 Hz | 1.065 | 1.065 A @ 10 kHz |  |  | 7.5 | 18 | 42 | Through Hole | Radial, Can | General Purpose | No | Yes | https://www.nichicon.co.jp/english/series_items/catalog_pdf/e-upz.pdf | https://www.digikey.com/en/products/detail/nichicon/UPZW6151MHD/4319376 | DigiKey Export
Nichicon | LAR | LAR2W151MELA30 | 493-8068-ND | 150 | 450 | ±20% |  |  | 0.15 | 1.326 | 2000 Hrs @ 105°C | -25°C ~ 105°C | 0.79 | 790 mA @ 120 Hz | 0.908 | 908.5 mA @ 50 kHz |  |  | 10 | 25 | 30 | Through Hole | Radial, Can - Snap-In | General Purpose | No | Yes | https://www.nichicon.co.jp/english/series_items/catalog_pdf/e-lar.pdf | https://www.digikey.com/en/products/detail/nichicon/LAR2W151MELA30/1966836 | DigiKey Export
Nichicon | LAR | LAR2W151MELB25 | 493-8069-ND | 150 | 450 | ±20% |  |  | 0.15 | 1.326 | 2000 Hrs @ 105°C | -25°C ~ 105°C | 0.79 | 790 mA @ 120 Hz | 0.908 | 908.5 mA @ 50 kHz |  |  | 10 | 30 | 25 | Through Hole | Radial, Can - Snap-In | General Purpose | No | Yes | https://www.nichicon.co.jp/english/series_items/catalog_pdf/e-lar.pdf | https://www.digikey.com/en/products/detail/nichicon/LAR2W151MELB25/1966837 | DigiKey Export
Nichicon | LAR | LAR2W151MELZ40 | 493-8067-ND | 150 | 450 | ±20% |  |  | 0.15 | 1.326 | 2000 Hrs @ 105°C | -25°C ~ 105°C | 0.79 | 790 mA @ 120 Hz | 0.908 | 908.5 mA @ 50 kHz |  |  | 10 | 22 | 40 | Through Hole | Radial, Can - Snap-In | General Purpose | No | Yes | https://www.nichicon.co.jp/english/series_items/catalog_pdf/e-lar.pdf | https://www.digikey.com/en/products/detail/nichicon/LAR2W151MELZ40/1966838 | DigiKey Export
Nichicon | LAS | LAS2W151MELA35 | 493-17715-ND | 150 | 450 | ±20% |  |  | 0.15 | 1.326 | 2000 Hrs @ 105°C | -25°C ~ 105°C | 0.88 | 880 mA @ 120 Hz | 1.012 | 1.012 A @ 10 kHz |  |  | 10 | 25 | 37 | Through Hole | Radial, Can - Snap-In | General Purpose | No | Yes | https://www.nichicon.co.jp/english/series_items/catalog_pdf/e-las.pdf | https://www.digikey.com/en/products/detail/nichicon/LAS2W151MELA35/9452649 | DigiKey Export
Nichicon | LAS | LAS2W151MELB25 | 493-17716-ND | 150 | 450 | ±20% |  |  | 0.15 | 1.326 | 2000 Hrs @ 105°C | -25°C ~ 105°C | 0.88 | 880 mA @ 120 Hz | 1.012 | 1.012 A @ 10 kHz |  |  | 10 | 30 | 27 | Through Hole | Radial, Can - Snap-In | General Purpose | No | Yes | https://www.nichicon.co.jp/english/series_items/catalog_pdf/e-las.pdf | https://www.digikey.com/en/products/detail/nichicon/LAS2W151MELB25/9452650 | DigiKey Export
Nichicon | LGA | LGA2W151MELA25 | LGA2W151MELA25-ND | 150 | 450 | ±20% |  |  | 0.15 | 1.326 | 5000 Hrs @ 125°C | -40°C ~ 125°C | 1.1 | 1.1 A @ 120 Hz | 1.573 | 1.573 A @ 50 kHz |  |  | 10 | 25 | 27.5 | Through Hole | Radial, Can - Snap-In | General Purpose | No | Yes | https://www.nichicon.co.jp/english/series_items/catalog_pdf/e-lga.pdf | https://www.digikey.com/en/products/detail/nichicon/LGA2W151MELA25/25835528 | DigiKey Export
Nichicon | LGG | LGG2W151MELA30 | 493-8221-ND | 150 | 450 | ±20% |  |  | 0.15 | 1.326 | 2000 Hrs @ 105°C | -25°C ~ 105°C | 0.79 | 790 mA @ 120 Hz | 1.13 | 1.1297 A @ 50 kHz |  |  | 10 | 25 | 32 | Through Hole | Radial, Can - Snap-In | General Purpose | No | Yes | https://www.nichicon.co.jp/english/series_items/catalog_pdf/e-lgg.pdf | https://www.digikey.com/en/products/detail/nichicon/LGG2W151MELA30/2540186 | DigiKey Export
Nichicon | LGG | LGG2W151MELZ35 | 493-8220-ND | 150 | 450 | ±20% |  |  | 0.15 | 1.326 | 2000 Hrs @ 105°C | -25°C ~ 105°C | 0.72 | 720 mA @ 120 Hz | 1.03 | 1.0296 A @ 50 kHz |  |  | 10 | 22 | 37 | Through Hole | Radial, Can - Snap-In | General Purpose | No | Yes | https://www.nichicon.co.jp/english/series_items/catalog_pdf/e-lgg.pdf | https://www.digikey.com/en/products/detail/nichicon/LGG2W151MELZ35/2540187 | DigiKey Export
Nichicon | LGJ | LGJ2W151MELC20 | 493-16265-ND | 150 | 450 | ±20% |  |  | 0.15 | 1.326 | 3000 Hrs @ 105°C | -25°C ~ 105°C | 1.17 | 1.17 A @ 120 Hz | 1.673 | 1.6731 A @ 50 kHz |  |  | 10 | 35 | 22 | Through Hole | Radial, Can - Snap-In | General Purpose | No | Yes | https://www.nichicon.co.jp/english/series_items/catalog_pdf/e-lgj.pdf | https://www.digikey.com/en/products/detail/nichicon/LGJ2W151MELC20/4991104 | DigiKey Export
Nichicon | LGL | LGL2W151MELA25 | 493-7523-ND | 150 | 450 | ±20% |  |  | 0.15 | 1.326 | 2000 Hrs @ 105°C | -25°C ~ 105°C | 0.74 | 740 mA @ 120 Hz | 1.058 | 1.0582 A @ 50 kHz |  |  | 10 | 25 | 27 | Through Hole | Radial, Can - Snap-In | General Purpose | No | Yes | https://www.nichicon.co.jp/english/series_items/catalog_pdf/e-lgl.pdf | https://www.digikey.com/en/products/detail/nichicon/LGL2W151MELA25/3884135 | DigiKey Export
Nichicon | LGL | LGL2W151MELZ30 | 493-7524-ND | 150 | 450 | ±20% |  |  | 0.15 | 1.326 | 2000 Hrs @ 105°C | -25°C ~ 105°C | 0.74 | 740 mA @ 120 Hz | 1.058 | 1.0582 A @ 50 kHz |  |  | 10 | 22 | 32 | Through Hole | Radial, Can - Snap-In | General Purpose | No | Yes | https://www.nichicon.co.jp/english/series_items/catalog_pdf/e-lgl.pdf | https://www.digikey.com/en/products/detail/nichicon/LGL2W151MELZ30/3884134 | DigiKey Export
Nichicon | LGN | LGN2W151MELA30 | 493-7120-ND | 150 | 450 | ±20% |  |  | 0.15 | 1.326 | 3000 Hrs @ 105°C | -25°C ~ 105°C | 0.79 | 790 mA @ 120 Hz | 1.13 | 1.1297 A @ 50 kHz |  |  | 10 | 25 | 32 | Through Hole | Radial, Can - Snap-In | General Purpose | No | Yes | https://www.nichicon.co.jp/english/series_items/catalog_pdf/e-lgn.pdf | https://www.digikey.com/en/products/detail/nichicon/LGN2W151MELA30/2540496 | DigiKey Export
Nichicon | LGN | LGN2W151MELB25 | 493-8400-ND | 150 | 450 | ±20% |  |  | 0.15 | 1.326 | 3000 Hrs @ 105°C | -25°C ~ 105°C | 0.79 | 790 mA @ 120 Hz | 1.13 | 1.1297 A @ 50 kHz |  |  | 10 | 30 | 27 | Through Hole | Radial, Can - Snap-In | General Purpose | No | Yes | https://www.nichicon.co.jp/english/series_items/catalog_pdf/e-lgn.pdf | https://www.digikey.com/en/products/detail/nichicon/LGN2W151MELB25/2540497 | DigiKey Export
Nichicon | LGN | LGN2W151MELY45 | 493-8399-ND | 150 | 450 | ±20% |  |  | 0.15 | 1.326 | 3000 Hrs @ 105°C | -25°C ~ 105°C | 0.79 | 790 mA @ 120 Hz | 1.13 | 1.1297 A @ 50 kHz |  |  | 10 | 20 | 47 | Through Hole | Radial, Can - Snap-In | General Purpose | No | Yes | https://www.nichicon.co.jp/english/series_items/catalog_pdf/e-lgn.pdf | https://www.digikey.com/en/products/detail/nichicon/LGN2W151MELY45/2540498 | DigiKey Export
Nichicon | LGN | LGN2W151MELZ40 | LGN2W151MELZ40-ND | 150 | 450 | ±20% |  |  | 0.15 | 1.326 | 3000 Hrs @ 105°C | -25°C ~ 105°C | 0.79 | 790 mA @ 120 Hz | 1.13 | 1.1297 A @ 50 kHz |  |  | 10 | 22 | 42 | Through Hole | Radial, Can - Snap-In | General Purpose | No | Yes | https://www.nichicon.co.jp/english/series_items/catalog_pdf/e-lgn.pdf | https://www.digikey.com/en/products/detail/nichicon/LGN2W151MELZ40/2540499 | DigiKey Export
Nichicon | LGR | LGR2W151MELA50 | 493-7859-ND | 150 | 450 | ±20% |  |  | 0.15 | 1.326 | 10000 Hrs @ 105°C | -25°C ~ 105°C | 0.79 | 790 mA @ 120 Hz | 1.13 | 1.1297 A @ 50 kHz |  |  | 10 | 25 | 52 | Through Hole | Radial, Can - Snap-In | General Purpose | No | Yes | https://www.nichicon.co.jp/english/series_items/catalog_pdf/e-lgr.pdf | https://www.digikey.com/en/products/detail/nichicon/LGR2W151MELA50/3929788 | DigiKey Export
Nichicon | LGR | LGR2W151MELB40 | 493-7846-ND | 150 | 450 | ±20% |  |  | 0.15 | 1.326 | 10000 Hrs @ 105°C | -25°C ~ 105°C | 0.79 | 790 mA @ 120 Hz | 1.13 | 1.1297 A @ 50 kHz |  |  | 10 | 30 | 42 | Through Hole | Radial, Can - Snap-In | General Purpose | No | Yes | https://www.nichicon.co.jp/english/series_items/catalog_pdf/e-lgr.pdf | https://www.digikey.com/en/products/detail/nichicon/LGR2W151MELB40/3929789 | DigiKey Export
Nichicon | LGR | LGR2W151MELC30 | LGR2W151MELC30-ND | 150 | 450 | ±20% |  |  | 0.15 | 1.326 | 10000 Hrs @ 105°C | -25°C ~ 105°C | 0.79 | 790 mA @ 120 Hz | 1.13 | 1.1297 A @ 50 kHz |  |  | 10 | 35 | 30 | Through Hole | Radial, Can - Snap-In | General Purpose | No | Yes | https://www.nichicon.co.jp/english/series_items/catalog_pdf/e-lgr.pdf | https://www.digikey.com/en/products/detail/nichicon/LGR2W151MELC30/2428153 | DigiKey Export
Nichicon | LGU | LGU2W151MELA | 493-2856-ND | 150 | 450 | ±20% |  |  | 0.15 | 1.326 | 3000 Hrs @ 105°C | -25°C ~ 105°C | 0.88 | 880 mA @ 120 Hz | 1.258 | 1.2584 A @ 50 kHz |  |  | 10 | 25 | 35 | Through Hole | Radial, Can - Snap-In | General Purpose | No | Yes | https://www.nichicon.co.jp/english/series_items/catalog_pdf/e-lgu.pdf | https://www.digikey.com/en/products/detail/nichicon/LGU2W151MELA/1004517 | DigiKey Export
Nichicon | LGU | LGU2W151MELB | 493-2857-ND | 150 | 450 | ±20% |  |  | 0.15 | 1.326 | 3000 Hrs @ 105°C | -25°C ~ 105°C | 0.88 | 880 mA @ 120 Hz | 1.258 | 1.2584 A @ 50 kHz |  |  | 10 | 30 | 30 | Through Hole | Radial, Can - Snap-In | General Purpose | No | Yes | https://www.nichicon.co.jp/english/series_items/catalog_pdf/e-lgu.pdf | https://www.digikey.com/en/products/detail/nichicon/LGU2W151MELB/1004518 | DigiKey Export
Nichicon | LGU | LGU2W151MELZ | 493-2855-ND | 150 | 450 | ±20% |  |  | 0.15 | 1.326 | 3000 Hrs @ 105°C | -25°C ~ 105°C | 0.88 | 880 mA @ 120 Hz | 1.258 | 1.2584 A @ 50 kHz |  |  | 10 | 22 | 45 | Through Hole | Radial, Can - Snap-In | General Purpose | No | Yes | https://www.nichicon.co.jp/english/series_items/catalog_pdf/e-lgu.pdf | https://www.digikey.com/en/products/detail/nichicon/LGU2W151MELZ/1004516 | DigiKey Export
Nichicon | LGW | LGW2W151MELA35 | 493-8564-ND | 150 | 450 | ±20% |  |  | 0.15 | 1.326 | 3000 Hrs @ 105°C | -25°C ~ 105°C | 1.31 | 1.31 A @ 120 Hz | 1.873 | 1.8733 A @ 50 kHz |  |  | 10 | 25 | 35 | Through Hole | Radial, Can - Snap-In | General Purpose | No | Yes | https://www.nichicon.co.jp/english/series_items/catalog_pdf/e-lgw.pdf | https://www.digikey.com/en/products/detail/nichicon/LGW2W151MELA35/1966912 | DigiKey Export
Nichicon | LGW | LGW2W151MELB25 | 493-8565-ND | 150 | 450 | ±20% |  |  | 0.15 | 1.326 | 3000 Hrs @ 105°C | -25°C ~ 105°C | 1.31 | 1.31 A @ 120 Hz | 1.873 | 1.8733 A @ 50 kHz |  |  | 10 | 30 | 25 | Through Hole | Radial, Can - Snap-In | General Purpose | No | Yes | https://www.nichicon.co.jp/english/series_items/catalog_pdf/e-lgw.pdf | https://www.digikey.com/en/products/detail/nichicon/LGW2W151MELB25/1966913 | DigiKey Export
Nichicon | LGW | LGW2W151MELZ40 | 493-8563-ND | 150 | 450 | ±20% |  |  | 0.15 | 1.326 | 3000 Hrs @ 105°C | -25°C ~ 105°C | 1.22 | 1.22 A @ 120 Hz | 1.745 | 1.7446 A @ 50 kHz |  |  | 10 | 22 | 40 | Through Hole | Radial, Can - Snap-In | General Purpose | No | Yes | https://www.nichicon.co.jp/english/series_items/catalog_pdf/e-lgw.pdf | https://www.digikey.com/en/products/detail/nichicon/LGW2W151MELZ40/1966914 | DigiKey Export
Nichicon | LGX | LGX2W151MELA30 | 493-7854-ND | 150 | 450 | ±20% |  |  | 0.15 | 1.326 | 5000 Hrs @ 105°C | -25°C ~ 105°C | 0.88 | 880 mA @ 120 Hz | 1.258 | 1.2584 A @ 50 kHz |  |  | 10 | 25 | 32 | Through Hole | Radial, Can - Snap-In | General Purpose | No | Yes | https://www.nichicon.co.jp/english/series_items/catalog_pdf/e-lgx.pdf | https://www.digikey.com/en/products/detail/nichicon/LGX2W151MELA30/3929801 | DigiKey Export
Nichicon | LGX | LGX2W151MELB25 | 493-7844-ND | 150 | 450 | ±20% |  |  | 0.15 | 1.326 | 5000 Hrs @ 105°C | -25°C ~ 105°C | 0.93 | 930 mA @ 120 Hz | 1.33 | 1.3299 A @ 50 kHz |  |  | 10 | 30 | 27 | Through Hole | Radial, Can - Snap-In | General Purpose | No | Yes | https://www.nichicon.co.jp/english/series_items/catalog_pdf/e-lgx.pdf | https://www.digikey.com/en/products/detail/nichicon/LGX2W151MELB25/3929802 | DigiKey Export
Nichicon | LGX | LGX2W151MELZ40 | 493-7978-ND | 150 | 450 | ±20% |  |  | 0.15 | 1.326 | 5000 Hrs @ 105°C | -25°C ~ 105°C | 0.88 | 880 mA @ 120 Hz | 1.258 | 1.2584 A @ 50 kHz |  |  | 10 | 22 | 42 | Through Hole | Radial, Can - Snap-In | General Purpose | No | Yes | https://www.nichicon.co.jp/english/series_items/catalog_pdf/e-lgx.pdf | https://www.digikey.com/en/products/detail/nichicon/LGX2W151MELZ40/3929856 | DigiKey Export
Nichicon | LKX | LKX2W151MESA25 | LKX2W151MESA25-ND | 150 | 450 | ±20% |  |  | 0.15 | 1.326 | 2000 Hrs @ 105°C | -25°C ~ 105°C | [6 empty] | 10 | 25 | 27 | Through Hole | Radial, Can - Snap-In | Audio | No | Yes | https://www.nichicon.co.jp/english/series_items/catalog_pdf/e-lkx.pdf | https://www.digikey.com/en/products/detail/nichicon/LKX2W151MESA25/4991121 | DigiKey Export
Nichicon | LKX | LKX2W151MESA35 | 493-17561-ND | 150 | 450 | ±20% |  |  | 0.15 | 1.326 | 2000 Hrs @ 105°C | -25°C ~ 105°C | 0.79 | 790 mA @ 120 Hz | 1.13 | 1.1297 A @ 50 kHz |  |  | 10 | 25 | 37 | Through Hole | Radial, Can - Snap-In | Audio | No | Yes | https://www.nichicon.co.jp/english/series_items/catalog_pdf/e-lkx.pdf | https://www.digikey.com/en/products/detail/nichicon/LKX2W151MESA35/2541256 | DigiKey Export
Nichicon | LKX | LKX2W151MESB25 | LKX2W151MESB25-ND | 150 | 450 | ±20% |  |  | 0.15 | 1.326 | 2000 Hrs @ 105°C | -25°C ~ 105°C | 0.79 | 790 mA @ 120 Hz | 1.13 | 1.1297 A @ 50 kHz |  |  | 10 | 30 | 27 | Through Hole | Radial, Can - Snap-In | Audio | No | Yes | https://www.nichicon.co.jp/english/series_items/catalog_pdf/e-lkx.pdf | https://www.digikey.com/en/products/detail/nichicon/LKX2W151MESB25/2541257 | DigiKey Export
Nichicon | LKX | LKX2W151MESZ45 | 493-16534-ND | 150 | 450 | ±20% |  |  | 0.15 | 1.326 | 2000 Hrs @ 105°C | -25°C ~ 105°C | 0.79 | 790 mA @ 120 Hz | 1.13 | 1.1297 A @ 50 kHz |  |  | 10 | 22 | 47 | Through Hole | Radial, Can - Snap-In | Audio | No | Yes | https://www.nichicon.co.jp/english/series_items/catalog_pdf/e-lkx.pdf | https://www.digikey.com/en/products/detail/nichicon/LKX2W151MESZ45/2541258 | DigiKey Export
Nichicon | LQS | LQS2W151MELA30 | 493-7790-ND | 150 | 450 | ±20% |  |  | 0.15 | 1.326 | 3000 Hrs @ 105°C | -25°C ~ 105°C | 0.79 | 790 mA @ 120 Hz | 1.13 | 1.1297 A @ 50 kHz |  |  | 10 | 25 | 32 | Through Hole | Radial, Can - Snap-In | General Purpose | No | Yes | https://www.nichicon.co.jp/english/series_items/catalog_pdf/e-lqs.pdf | https://www.digikey.com/en/products/detail/nichicon/LQS2W151MELA30/3929990 | DigiKey Export
Nichicon | LQS | LQS2W151MELB25 | 493-7789-ND | 150 | 450 | ±20% |  |  | 0.15 | 1.326 | 3000 Hrs @ 105°C | -25°C ~ 105°C | 0.79 | 790 mA @ 120 Hz | 1.13 | 1.1297 A @ 50 kHz |  |  | 10 | 30 | 27 | Through Hole | Radial, Can - Snap-In | General Purpose | No | Yes | https://www.nichicon.co.jp/english/series_items/catalog_pdf/e-lqs.pdf | https://www.digikey.com/en/products/detail/nichicon/LQS2W151MELB25/3929991 | DigiKey Export
Nichicon | LQS | LQS2W151MELZ40 | 493-7791-ND | 150 | 450 | ±20% |  |  | 0.15 | 1.326 | 3000 Hrs @ 105°C | -25°C ~ 105°C | 0.79 | 790 mA @ 120 Hz | 1.13 | 1.1297 A @ 50 kHz |  |  | 10 | 22 | 42 | Through Hole | Radial, Can - Snap-In | General Purpose | No | Yes | https://www.nichicon.co.jp/english/series_items/catalog_pdf/e-lqs.pdf | https://www.digikey.com/en/products/detail/nichicon/LQS2W151MELZ40/3929989 | DigiKey Export
Nichicon | UCP | UCP2W151MHD | 493-13662-ND | 150 | 450 | ±20% |  |  | 0.15 | 1.326 | 10000 Hrs @ 105°C | -25°C ~ 105°C | 0.97 | 970 mA @ 120 Hz | 1.455 | 1.455 A @ 100 kHz |  |  | 7.5 | 18 | 42 | Through Hole | Radial, Can | General Purpose | No | Yes | https://www.nichicon.co.jp/english/series_items/catalog_pdf/e-ucp.pdf | https://www.digikey.com/en/products/detail/nichicon/UCP2W151MHD/4694961 | DigiKey Export
Nichicon | UPH | UPH2W151MHD | 493-15599-ND | 150 | 450 | ±20% |  |  | 0.15 | 1.326 | 2000 Hrs @ 105°C | -25°C ~ 105°C | 0.97 | 970 mA @ 120 Hz | 1.455 | 1.455 A @ 10 kHz |  |  | 7.5 | 18 | 42 | Through Hole | Radial, Can | General Purpose | No | Yes | https://www.nichicon.co.jp/english/series_items/catalog_pdf/e-uph.pdf | https://www.digikey.com/en/products/detail/nichicon/UPH2W151MHD/4993469 | DigiKey Export
Nichicon | UTF | UTF2W151MND | 493-UTF2W151MND-ND | 150 | 450 | ±20% |  |  | 0.15 | 1.326 | 5000 Hrs @ 105°C | -40°C ~ 105°C | 1.67 | 1.67 A @ 120 Hz | 2.672 | 2.672 A @ 10 kHz |  |  | 7.5 | 18 | 48 | Through Hole | Radial, Can | Automotive | Yes | Yes | https://www.nichicon.co.jp/english/series_items/catalog_pdf/e-utf.pdf | https://www.digikey.com/en/products/detail/nichicon/UTF2W151MND/25932240 | DigiKey Export
Nichicon | LGC | LGC2H151MELA30 | LGC2H151MELA30-ND | 150 | 500 | ±20% |  |  | 0.15 | 1.326 | 5000 Hrs @ 105°C | -40°C ~ 105°C | 1.06 | 1.06 A @ 120 Hz | 1.516 | 1.5158 A @ 50 kHz |  |  | 10 | 25 | 32.5 | Through Hole | Radial, Can - Snap-In | General Purpose | No | Yes | https://www.nichicon.co.jp/english/series_items/catalog_pdf/e-lgc.pdf | https://www.digikey.com/en/products/detail/nichicon/LGC2H151MELA30/18742704 | DigiKey Export
Nichicon | LGC | LGC2H151MELZ40 | LGC2H151MELZ40-ND | 150 | 500 | ±20% |  |  | 0.15 | 1.326 | 5000 Hrs @ 105°C | -40°C ~ 105°C | 1.11 | 1.11 A @ 120 Hz | 1.587 | 1.5873 A @ 50 kHz |  |  | 10 | 22 | 42.5 | Through Hole | Radial, Can - Snap-In | General Purpose | No | Yes | https://www.nichicon.co.jp/english/series_items/catalog_pdf/e-lgc.pdf | https://www.digikey.com/en/products/detail/nichicon/LGC2H151MELZ40/18742686 | DigiKey Export
Nichicon | LGN | LGN2H151MELA45 | 493-4351-ND | 150 | 500 | ±20% |  |  | 0.15 | 1.326 | 3000 Hrs @ 105°C | -25°C ~ 105°C | 0.75 | 750 mA @ 120 Hz | 1.073 | 1.0725 A @ 50 kHz |  |  | 10 | 25 | 47 | Through Hole | Radial, Can - Snap-In | General Purpose | No | Yes | https://www.nichicon.co.jp/english/series_items/catalog_pdf/e-lgn.pdf | https://www.digikey.com/en/products/detail/nichicon/LGN2H151MELA45/2545378 | DigiKey Export
Nichicon | LGN | LGN2H151MELC25 | 493-4352-ND | 150 | 500 | ±20% |  |  | 0.15 | 1.326 | 3000 Hrs @ 105°C | -25°C ~ 105°C | 0.75 | 750 mA @ 120 Hz | 1.073 | 1.0725 A @ 50 kHz |  |  | 10 | 35 | 27 | Through Hole | Radial, Can - Snap-In | General Purpose | No | Yes | https://www.nichicon.co.jp/english/series_items/catalog_pdf/e-lgn.pdf | https://www.digikey.com/en/products/detail/nichicon/LGN2H151MELC25/2545380 | DigiKey Export
Nichicon | LGN | LGN2H151MELZ50 | 493-4350-ND | 150 | 500 | ±20% |  |  | 0.15 | 1.326 | 3000 Hrs @ 105°C | -25°C ~ 105°C | 0.75 | 750 mA @ 120 Hz | 1.073 | 1.0725 A @ 50 kHz |  |  | 10 | 22 | 52 | Through Hole | Radial, Can - Snap-In | General Purpose | No | Yes | https://www.nichicon.co.jp/english/series_items/catalog_pdf/e-lgn.pdf | https://www.digikey.com/en/products/detail/nichicon/LGN2H151MELZ50/2545376 | DigiKey Export
Nichicon | LGX | LGX2H151MELA45 | 493-6763-ND | 150 | 500 | ±20% |  |  | 0.15 | 1.326 | 5000 Hrs @ 105°C | -25°C ~ 105°C | 1.08 | 1.08 A @ 120 Hz | 1.544 | 1.5444 A @ 50 kHz |  |  | 10 | 25 | 47 | Through Hole | Radial, Can - Snap-In | General Purpose | No | Yes | https://www.nichicon.co.jp/english/series_items/catalog_pdf/e-lgx.pdf | https://www.digikey.com/en/products/detail/nichicon/LGX2H151MELA45/3664027 | DigiKey Export
Nichicon | LGX | LGX2H151MELB30 | 493-6760-ND | 150 | 500 | ±20% |  |  | 0.15 | 1.326 | 5000 Hrs @ 105°C | -25°C ~ 105°C | 0.91 | 910 mA @ 120 Hz | 1.301 | 1.3013 A @ 50 kHz |  |  | 10 | 30 | 32 | Through Hole | Radial, Can - Snap-In | General Purpose | No | Yes | https://www.nichicon.co.jp/english/series_items/catalog_pdf/e-lgx.pdf | https://www.digikey.com/en/products/detail/nichicon/LGX2H151MELB30/3664045 | DigiKey Export
Nichicon | LGX | LGX2H151MELC25 | 493-6783-ND | 150 | 500 | ±20% |  |  | 0.15 | 1.326 | 5000 Hrs @ 105°C | -25°C ~ 105°C | 0.99 | 990 mA @ 120 Hz | 1.416 | 1.4157 A @ 50 kHz |  |  | 10 | 35 | 27 | Through Hole | Radial, Can - Snap-In | General Purpose | No | Yes | https://www.nichicon.co.jp/english/series_items/catalog_pdf/e-lgx.pdf | https://www.digikey.com/en/products/detail/nichicon/LGX2H151MELC25/3664047 | DigiKey Export
Nichicon | UTH | UTHW6161MND | 493-UTHW6161MND-ND | 160 | 420 | ±20% |  |  | 0.15 | 1.243 | 5000 Hrs @ 105°C | -40°C ~ 105°C | 0.92 | 920 mA @ 120 Hz | 1.472 | 1.472 A @ 10 kHz |  |  | 7.5 | 18 | 38 | Through Hole | Radial, Can | General Purpose | No | Yes | https://www.nichicon.co.jp/english/series_items/catalog_pdf/e-uth.pdf | https://www.digikey.com/en/products/detail/nichicon/UTHW6161MND/22492500 | DigiKey Export
Nichicon | UTH | UTH2W161MND | 493-UTH2W161MND-ND | 160 | 450 | ±20% |  |  | 0.15 | 1.243 | 5000 Hrs @ 105°C | -40°C ~ 105°C | 0.98 | 980 mA @ 120 Hz | 1.568 | 1.568 A @ 10 kHz |  |  | 7.5 | 18 | 42 | Through Hole | Radial, Can | General Purpose | No | Yes | https://www.nichicon.co.jp/english/series_items/catalog_pdf/e-uth.pdf | https://www.digikey.com/en/products/detail/nichicon/UTH2W161MND/22492479 | DigiKey Export
Nichicon | UTF | UTF2W171MND | 493-UTF2W171MND-ND | 170 | 450 | ±20% |  |  | 0.15 | 1.17 | 5000 Hrs @ 105°C | -40°C ~ 105°C | 1.76 | 1.76 A @ 120 Hz | 2.816 | 2.816 A @ 10 kHz |  |  | 7.5 | 18 | 52 | Through Hole | Radial, Can | Automotive | Yes | Yes | https://www.nichicon.co.jp/english/series_items/catalog_pdf/e-utf.pdf | https://www.digikey.com/en/products/detail/nichicon/UTF2W171MND/25932238 | DigiKey Export
Nichicon | LAK | LAKW6181MELA45 | LAKW6181MELA45-ND | 180 | 420 | ±20% |  |  | 0.15 | 1.105 | 2000 Hrs @ 105°C | -25°C ~ 105°C | 0.9 | 900 mA @ 120 Hz | 1.035 | 1.035 A @ 10 kHz |  |  | 10 | 25 | 47 | Through Hole | Radial, Can - Snap-In | General Purpose | No | Yes | https://www.nichicon.co.jp/english/series_items/catalog_pdf/e-lak.pdf | https://www.digikey.com/en/products/detail/nichicon/LAKW6181MELA45/4991059 | DigiKey Export
Nichicon | LAK | LAKW6181MELB35 | LAKW6181MELB35-ND | 180 | 420 | ±20% |  |  | 0.15 | 1.105 | 2000 Hrs @ 105°C | -25°C ~ 105°C | 0.9 | 900 mA @ 120 Hz | 1.035 | 1.035 A @ 10 kHz |  |  | 10 | 30 | 37 | Through Hole | Radial, Can - Snap-In | General Purpose | No | Yes | https://www.nichicon.co.jp/english/series_items/catalog_pdf/e-lak.pdf | https://www.digikey.com/en/products/detail/nichicon/LAKW6181MELB35/4991060 | DigiKey Export
Nichicon | LAK | LAKW6181MELC30 | LAKW6181MELC30-ND | 180 | 420 | ±20% |  |  | 0.15 | 1.105 | 2000 Hrs @ 105°C | -25°C ~ 105°C | 0.9 | 900 mA @ 120 Hz | 1.035 | 1.035 A @ 10 kHz |  |  | 10 | 35 | 32 | Through Hole | Radial, Can - Snap-In | General Purpose | No | Yes | https://www.nichicon.co.jp/english/series_items/catalog_pdf/e-lak.pdf | https://www.digikey.com/en/products/detail/nichicon/LAKW6181MELC30/4991061 | DigiKey Export
Nichicon | LAS | LASW6181MELA40 | LASW6181MELA40-ND | 180 | 420 | ±20% |  |  | 0.15 | 1.105 | 2000 Hrs @ 105°C | -25°C ~ 105°C | 0.9 | 900 mA @ 120 Hz | 1.035 | 1.035 A @ 10 kHz |  |  | 10 | 25 | 42 | Through Hole | Radial, Can - Snap-In | General Purpose | No | Yes | https://www.nichicon.co.jp/english/series_items/catalog_pdf/e-las.pdf | https://www.digikey.com/en/products/detail/nichicon/LASW6181MELA40/7698531 | DigiKey Export
Nichicon | LAS | LASW6181MELB30 | LASW6181MELB30-ND | 180 | 420 | ±20% |  |  | 0.15 | 1.105 | 2000 Hrs @ 105°C | -25°C ~ 105°C | 0.9 | 900 mA @ 120 Hz | 1.035 | 1.035 A @ 10 kHz |  |  | 10 | 30 | 32 | Through Hole | Radial, Can - Snap-In | General Purpose | No | Yes | https://www.nichicon.co.jp/english/series_items/catalog_pdf/e-las.pdf | https://www.digikey.com/en/products/detail/nichicon/LASW6181MELB30/7698532 | DigiKey Export
Nichicon | LAS | LASW6181MELC25 | LASW6181MELC25-ND | 180 | 420 | ±20% |  |  | 0.15 | 1.105 | 2000 Hrs @ 105°C | -25°C ~ 105°C | 0.9 | 900 mA @ 120 Hz | 1.035 | 1.035 A @ 10 kHz |  |  | 10 | 35 | 27 | Through Hole | Radial, Can - Snap-In | General Purpose | No | Yes | https://www.nichicon.co.jp/english/series_items/catalog_pdf/e-las.pdf | https://www.digikey.com/en/products/detail/nichicon/LASW6181MELC25/7698533 | DigiKey Export
Nichicon | LGG | LGGW6181MELA30 | 493-8200-ND | 180 | 420 | ±20% |  |  | 0.15 | 1.105 | 2000 Hrs @ 105°C | -25°C ~ 105°C | 0.91 | 910 mA @ 120 Hz | 1.301 | 1.3013 A @ 50 kHz |  |  | 10 | 25 | 32 | Through Hole | Radial, Can - Snap-In | General Purpose | No | Yes | https://www.nichicon.co.jp/english/series_items/catalog_pdf/e-lgg.pdf | https://www.digikey.com/en/products/detail/nichicon/LGGW6181MELA30/2540230 | DigiKey Export
Nichicon | LGG | LGGW6181MELZ35 | 493-8199-ND | 180 | 420 | ±20% |  |  | 0.15 | 1.105 | 2000 Hrs @ 105°C | -25°C ~ 105°C | 0.85 | 850 mA @ 120 Hz | 1.216 | 1.2155 A @ 50 kHz |  |  | 10 | 22 | 37 | Through Hole | Radial, Can - Snap-In | General Purpose | No | Yes | https://www.nichicon.co.jp/english/series_items/catalog_pdf/e-lgg.pdf | https://www.digikey.com/en/products/detail/nichicon/LGGW6181MELZ35/2540231 | DigiKey Export
Nichicon | LGN | LGNW6181MELA30 | 493-8376-ND | 180 | 420 | ±20% |  |  | 0.15 | 1.105 | 3000 Hrs @ 105°C | -25°C ~ 105°C | 0.91 | 910 mA @ 120 Hz | 1.301 | 1.3013 A @ 50 kHz |  |  | 10 | 25 | 32 | Through Hole | Radial, Can - Snap-In | General Purpose | No | Yes | https://www.nichicon.co.jp/english/series_items/catalog_pdf/e-lgn.pdf | https://www.digikey.com/en/products/detail/nichicon/LGNW6181MELA30/2540555 | DigiKey Export
Nichicon | LGN | LGNW6181MELB25 | 493-8377-ND | 180 | 420 | ±20% |  |  | 0.15 | 1.105 | 3000 Hrs @ 105°C | -25°C ~ 105°C | 0.91 | 910 mA @ 120 Hz | 1.301 | 1.3013 A @ 50 kHz |  |  | 10 | 30 | 27 | Through Hole | Radial, Can - Snap-In | General Purpose | No | Yes | https://www.nichicon.co.jp/english/series_items/catalog_pdf/e-lgn.pdf | https://www.digikey.com/en/products/detail/nichicon/LGNW6181MELB25/2540556 | DigiKey Export
Nichicon | LGN | LGNW6181MELY45 | 493-8374-ND | 180 | 420 | ±20% |  |  | 0.15 | 1.105 | 3000 Hrs @ 105°C | -25°C ~ 105°C | 0.91 | 910 mA @ 120 Hz | 1.301 | 1.3013 A @ 50 kHz |  |  | 10 | 20 | 47 | Through Hole | Radial, Can - Snap-In | General Purpose | No | Yes | https://www.nichicon.co.jp/english/series_items/catalog_pdf/e-lgn.pdf | https://www.digikey.com/en/products/detail/nichicon/LGNW6181MELY45/2540557 | DigiKey Export
Nichicon | LGN | LGNW6181MELZ40 | 493-8375-ND | 180 | 420 | ±20% |  |  | 0.15 | 1.105 | 3000 Hrs @ 105°C | -25°C ~ 105°C | 0.91 | 910 mA @ 120 Hz | 1.301 | 1.3013 A @ 50 kHz |  |  | 10 | 22 | 42 | Through Hole | Radial, Can - Snap-In | General Purpose | No | Yes | https://www.nichicon.co.jp/english/series_items/catalog_pdf/e-lgn.pdf | https://www.digikey.com/en/products/detail/nichicon/LGNW6181MELZ40/2540558 | DigiKey Export
Nichicon | LGU | LGUW6181MELA | 493-2827-ND | 180 | 420 | ±20% |  |  | 0.15 | 1.105 | 3000 Hrs @ 105°C | -25°C ~ 105°C | 0.95 | 950 mA @ 120 Hz | 1.359 | 1.3585 A @ 50 kHz |  |  | 10 | 25 | 35 | Through Hole | Radial, Can - Snap-In | General Purpose | No | Yes | https://www.nichicon.co.jp/english/series_items/catalog_pdf/e-lgu.pdf | https://www.digikey.com/en/products/detail/nichicon/LGUW6181MELA/1004488 | DigiKey Export
Nichicon | LGU | LGUW6181MELB | 493-2828-ND | 180 | 420 | ±20% |  |  | 0.15 | 1.105 | 3000 Hrs @ 105°C | -25°C ~ 105°C | 0.95 | 950 mA @ 120 Hz | 1.359 | 1.3585 A @ 50 kHz |  |  | 10 | 30 | 30 | Through Hole | Radial, Can - Snap-In | General Purpose | No | Yes | https://www.nichicon.co.jp/english/series_items/catalog_pdf/e-lgu.pdf | https://www.digikey.com/en/products/detail/nichicon/LGUW6181MELB/1004489 | DigiKey Export
Nichicon | LGU | LGUW6181MELZ | 493-2826-ND | 180 | 420 | ±20% |  |  | 0.15 | 1.105 | 3000 Hrs @ 105°C | -25°C ~ 105°C | 0.95 | 950 mA @ 120 Hz | 1.359 | 1.3585 A @ 50 kHz |  |  | 10 | 22 | 45 | Through Hole | Radial, Can - Snap-In | General Purpose | No | Yes | https://www.nichicon.co.jp/english/series_items/catalog_pdf/e-lgu.pdf | https://www.digikey.com/en/products/detail/nichicon/LGUW6181MELZ/1004487 | DigiKey Export
Nichicon | LQS | LQSW6181MELA30 | 493-7634-ND | 180 | 420 | ±20% |  |  | 0.15 | 1.105 | 3000 Hrs @ 105°C | -25°C ~ 105°C | 0.91 | 910 mA @ 120 Hz | 1.301 | 1.3013 A @ 50 kHz |  |  | 10 | 25 | 32 | Through Hole | Radial, Can - Snap-In | General Purpose | No | Yes | https://www.nichicon.co.jp/english/series_items/catalog_pdf/e-lqs.pdf | https://www.digikey.com/en/products/detail/nichicon/LQSW6181MELA30/3930093 | DigiKey Export
Nichicon | LQS | LQSW6181MELB25 | 493-7633-ND | 180 | 420 | ±20% |  |  | 0.15 | 1.105 | 3000 Hrs @ 105°C | -25°C ~ 105°C | 0.91 | 910 mA @ 120 Hz | 1.301 | 1.3013 A @ 50 kHz |  |  | 10 | 30 | 27 | Through Hole | Radial, Can - Snap-In | General Purpose | No | Yes | https://www.nichicon.co.jp/english/series_items/catalog_pdf/e-lqs.pdf | https://www.digikey.com/en/products/detail/nichicon/LQSW6181MELB25/3930094 | DigiKey Export
Nichicon | LQS | LQSW6181MELZ40 | 493-7635-ND | 180 | 420 | ±20% |  |  | 0.15 | 1.105 | 3000 Hrs @ 105°C | -25°C ~ 105°C | 0.91 | 910 mA @ 120 Hz | 1.301 | 1.3013 A @ 50 kHz |  |  | 10 | 22 | 42 | Through Hole | Radial, Can - Snap-In | General Purpose | No | Yes | https://www.nichicon.co.jp/english/series_items/catalog_pdf/e-lqs.pdf | https://www.digikey.com/en/products/detail/nichicon/LQSW6181MELZ40/3930092 | DigiKey Export
Nichicon | UCP | UCPW6181MHD | 493-13673-ND | 180 | 420 | ±20% |  |  | 0.15 | 1.105 | 10000 Hrs @ 105°C | -25°C ~ 105°C | 1.04 | 1.04 A @ 120 Hz | 1.56 | 1.56 A @ 100 kHz |  |  | 7.5 | 18 | 42 | Through Hole | Radial, Can | General Purpose | No | Yes | https://www.nichicon.co.jp/english/series_items/catalog_pdf/e-ucp.pdf | https://www.digikey.com/en/products/detail/nichicon/UCPW6181MHD/4694972 | DigiKey Export
Nichicon | UPH | UPHW6181MHD | 493-15603-ND | 180 | 420 | ±20% |  |  | 0.15 | 1.105 | 2000 Hrs @ 105°C | -25°C ~ 105°C | 1.04 | 1.04 A @ 120 Hz | 1.56 | 1.56 A @ 10 kHz |  |  | 7.5 | 18 | 42 | Through Hole | Radial, Can | General Purpose | No | Yes | https://www.nichicon.co.jp/english/series_items/catalog_pdf/e-uph.pdf | https://www.digikey.com/en/products/detail/nichicon/UPHW6181MHD/4993480 | DigiKey Export
Nichicon | UTH | UTHW6181MND | 493-UTHW6181MND-ND | 180 | 420 | ±20% |  |  | 0.15 | 1.105 | 5000 Hrs @ 105°C | -40°C ~ 105°C | 1.04 | 1.04 A @ 120 Hz | 1.664 | 1.664 A @ 10 kHz |  |  | 7.5 | 18 | 42 | Through Hole | Radial, Can | General Purpose | No | Yes | https://www.nichicon.co.jp/english/series_items/catalog_pdf/e-uth.pdf | https://www.digikey.com/en/products/detail/nichicon/UTHW6181MND/22492518 | DigiKey Export
Nichicon | LAR | LAR2W181MELA35 | 493-8071-ND | 180 | 450 | ±20% |  |  | 0.15 | 1.105 | 2000 Hrs @ 105°C | -25°C ~ 105°C | 0.87 | 870 mA @ 120 Hz | 1.244 | 1.244 A @ 50 kHz |  |  | 10 | 25 | 35 | Through Hole | Radial, Can - Snap-In | General Purpose | No | Yes | https://www.nichicon.co.jp/english/series_items/catalog_pdf/e-lar.pdf | https://www.digikey.com/en/products/detail/nichicon/LAR2W181MELA35/1966839 | DigiKey Export
Nichicon | LAR | LAR2W181MELB30 | 493-8072-ND | 180 | 450 | ±20% |  |  | 0.15 | 1.105 | 2000 Hrs @ 105°C | -25°C ~ 105°C | 0.87 | 870 mA @ 120 Hz | 1 | 1.0005 A @ 50 kHz |  |  | 10 | 30 | 30 | Through Hole | Radial, Can - Snap-In | General Purpose | No | Yes | https://www.nichicon.co.jp/english/series_items/catalog_pdf/e-lar.pdf | https://www.digikey.com/en/products/detail/nichicon/LAR2W181MELB30/1966840 | DigiKey Export
Nichicon | LAR | LAR2W181MELZ45 | 493-8070-ND | 180 | 450 | ±20% |  |  | 0.15 | 1.105 | 2000 Hrs @ 105°C | -25°C ~ 105°C | 0.87 | 870 mA @ 120 Hz | 1 | 1.0005 A @ 50 kHz |  |  | 10 | 22 | 45 | Through Hole | Radial, Can - Snap-In | General Purpose | No | Yes | https://www.nichicon.co.jp/english/series_items/catalog_pdf/e-lar.pdf | https://www.digikey.com/en/products/detail/nichicon/LAR2W181MELZ45/1966841 | DigiKey Export
Nichicon | LAS | LAS2W181MELB30 | 493-17717-ND | 180 | 450 | ±20% |  |  | 0.15 | 1.105 | 2000 Hrs @ 105°C | -25°C ~ 105°C | 0.97 | 970 mA @ 120 Hz | 1.116 | 1.116 A @ 10 kHz |  |  | 10 | 30 | 32 | Through Hole | Radial, Can - Snap-In | General Purpose | No | Yes | https://www.nichicon.co.jp/english/series_items/catalog_pdf/e-las.pdf | https://www.digikey.com/en/products/detail/nichicon/LAS2W181MELB30/9452651 | DigiKey Export
Nichicon | LGA | LGA2W181MELA30 | LGA2W181MELA30-ND | 180 | 450 | ±20% |  |  | 0.15 | 1.105 | 5000 Hrs @ 125°C | -40°C ~ 125°C | 1.32 | 1.32 A @ 120 Hz | 1.888 | 1.8876 A @ 50 kHz |  |  | 10 | 25 | 27.5 | Through Hole | Radial, Can - Snap-In | General Purpose | No | Yes | https://www.nichicon.co.jp/english/series_items/catalog_pdf/e-lga.pdf | https://www.digikey.com/en/products/detail/nichicon/LGA2W181MELA30/25835519 | DigiKey Export
Nichicon | LGG | LGG2W181MELA30 | 493-8223-ND | 180 | 450 | ±20% |  |  | 0.15 | 1.105 | 2000 Hrs @ 105°C | -25°C ~ 105°C | 0.79 | 790 mA @ 120 Hz | 1.13 | 1.1297 A @ 50 kHz |  |  | 10 | 25 | 32 | Through Hole | Radial, Can - Snap-In | General Purpose | No | Yes | https://www.nichicon.co.jp/english/series_items/catalog_pdf/e-lgg.pdf | https://www.digikey.com/en/products/detail/nichicon/LGG2W181MELA30/2540188 | DigiKey Export
Nichicon | LGG | LGG2W181MELZ40 | 493-8222-ND | 180 | 450 | ±20% |  |  | 0.15 | 1.105 | 2000 Hrs @ 105°C | -25°C ~ 105°C | 0.79 | 790 mA @ 120 Hz | 1.13 | 1.1297 A @ 50 kHz |  |  | 10 | 22 | 42 | Through Hole | Radial, Can - Snap-In | General Purpose | No | Yes | https://www.nichicon.co.jp/english/series_items/catalog_pdf/e-lgg.pdf | https://www.digikey.com/en/products/detail/nichicon/LGG2W181MELZ40/2540189 | DigiKey Export
Nichicon | LGL | LGL2W181MELA30 | 493-7521-ND | 180 | 450 | ±20% |  |  | 0.15 | 1.105 | 2000 Hrs @ 105°C | -25°C ~ 105°C | 0.77 | 770 mA @ 120 Hz | 1.101 | 1.1011 A @ 50 kHz |  |  | 10 | 25 | 32 | Through Hole | Radial, Can - Snap-In | General Purpose | No | Yes | https://www.nichicon.co.jp/english/series_items/catalog_pdf/e-lgl.pdf | https://www.digikey.com/en/products/detail/nichicon/LGL2W181MELA30/3884137 | DigiKey Export
Nichicon | LGL | LGL2W181MELZ35 | 493-7522-ND | 180 | 450 | ±20% |  |  | 0.15 | 1.105 | 2000 Hrs @ 105°C | -25°C ~ 105°C | 0.77 | 770 mA @ 120 Hz | 1.101 | 1.1011 A @ 50 kHz |  |  | 10 | 22 | 37 | Through Hole | Radial, Can - Snap-In | General Purpose | No | Yes | https://www.nichicon.co.jp/english/series_items/catalog_pdf/e-lgl.pdf | https://www.digikey.com/en/products/detail/nichicon/LGL2W181MELZ35/3884136 | DigiKey Export
Nichicon | LGM | LGM2W181MELZ30 | 493-14670-ND | 180 | 450 | ±20% |  |  | 0.15 | 1.105 | 2000 Hrs @ 105°C | -25°C ~ 105°C | 0.47 | 470 mA @ 120 Hz |  |  |  |  | 10 | 22 | 32.5 | Through Hole | Radial, Can - Snap-In | General Purpose | No | Yes | //mm.digikey.com/Volume0/opasdata/d220001/medias/docus/1013/LGM_Series_450V.pdf | https://www.digikey.com/en/products/detail/nichicon/LGM2W181MELZ30/6049374 | DigiKey Export
Nichicon | LGN | LGN2W181MELA35 | 493-8401-ND | 180 | 450 | ±20% |  |  | 0.15 | 1.105 | 3000 Hrs @ 105°C | -25°C ~ 105°C | 0.87 | 870 mA @ 120 Hz | 1.244 | 1.2441 A @ 50 kHz |  |  | 10 | 25 | 37 | Through Hole | Radial, Can - Snap-In | General Purpose | No | Yes | https://www.nichicon.co.jp/english/series_items/catalog_pdf/e-lgn.pdf | https://www.digikey.com/en/products/detail/nichicon/LGN2W181MELA35/2540500 | DigiKey Export
Nichicon | LGN | LGN2W181MELB30 | 493-8402-ND | 180 | 450 | ±20% |  |  | 0.15 | 1.105 | 3000 Hrs @ 105°C | -25°C ~ 105°C | 0.87 | 870 mA @ 120 Hz | 1.244 | 1.2441 A @ 50 kHz |  |  | 10 | 30 | 32 | Through Hole | Radial, Can - Snap-In | General Purpose | No | Yes | https://www.nichicon.co.jp/english/series_items/catalog_pdf/e-lgn.pdf | https://www.digikey.com/en/products/detail/nichicon/LGN2W181MELB30/2540501 | DigiKey Export
Nichicon | LGN | LGN2W181MELZ45 | 493-7122-ND | 180 | 450 | ±20% |  |  | 0.15 | 1.105 | 3000 Hrs @ 105°C | -25°C ~ 105°C | 0.87 | 870 mA @ 120 Hz | 1.244 | 1.2441 A @ 50 kHz |  |  | 10 | 22 | 47 | Through Hole | Radial, Can - Snap-In | General Purpose | No | Yes | https://www.nichicon.co.jp/english/series_items/catalog_pdf/e-lgn.pdf | https://www.digikey.com/en/products/detail/nichicon/LGN2W181MELZ45/2540502 | DigiKey Export
Nichicon | LGR | LGR2W181MELB45 | 493-7837-ND | 180 | 450 | ±20% | 0.45 | est. @120Hz (supplier-derived) | 0.15 | 1.105 | 10000 Hrs @ 105°C | -25°C ~ 105°C | 0.87 | 870 mA @ 120 Hz | 1.244 | 1.2441 A @ 50 kHz | 0.45 | est. @100kHz (supplier-derived) | 10 | 30 | 47 | Through Hole | Radial, Can - Snap-In | General Purpose | No | Yes | https://www.nichicon.co.jp/english/series_items/catalog_pdf/e-lgr.pdf | https://www.digikey.com/en/products/detail/nichicon/LGR2W181MELB45/3929790 | DigiKey Export
Nichicon | LGR | LGR2W181MELC35 | 493-7916-ND | 180 | 450 | ±20% | 0.45 | est. @120Hz (supplier-derived) | 0.15 | 1.105 | 10000 Hrs @ 105°C | -25°C ~ 105°C | 0.87 | 870 mA @ 120 Hz | 1.244 | 1.2441 A @ 50 kHz | 0.45 | est. @100kHz (supplier-derived) | 10 | 35 | 37 | Through Hole | Radial, Can - Snap-In | General Purpose | No | Yes | https://www.nichicon.co.jp/english/series_items/catalog_pdf/e-lgr.pdf | https://www.digikey.com/en/products/detail/nichicon/LGR2W181MELC35/3929814 | DigiKey Export
Nichicon | LGU | LGU2W181MELA | 493-2859-ND | 180 | 450 | ±20% |  |  | 0.15 | 1.105 | 3000 Hrs @ 105°C | -25°C ~ 105°C | 1 | 1 A @ 120 Hz | 1.43 | 1.43 A @ 50 kHz |  |  | 10 | 25 | 40 | Through Hole | Radial, Can - Snap-In | General Purpose | No | Yes | https://www.nichicon.co.jp/english/series_items/catalog_pdf/e-lgu.pdf | https://www.digikey.com/en/products/detail/nichicon/LGU2W181MELA/1004520 | DigiKey Export
Nichicon | LGU | LGU2W181MELB | 493-2860-ND | 180 | 450 | ±20% |  |  | 0.15 | 1.105 | 3000 Hrs @ 105°C | -25°C ~ 105°C | 1 | 1 A @ 120 Hz | 1.43 | 1.43 A @ 50 kHz |  |  | 10 | 30 | 30 | Through Hole | Radial, Can - Snap-In | General Purpose | No | Yes | https://www.nichicon.co.jp/english/series_items/catalog_pdf/e-lgu.pdf | https://www.digikey.com/en/products/detail/nichicon/LGU2W181MELB/1004521 | DigiKey Export
Nichicon | LGU | LGU2W181MELZ | 493-2858-ND | 180 | 450 | ±20% |  |  | 0.15 | 1.105 | 3000 Hrs @ 105°C | -25°C ~ 105°C | 1 | 1 A @ 120 Hz | 1.43 | 1.43 A @ 50 kHz |  |  | 10 | 22 | 50 | Through Hole | Radial, Can - Snap-In | General Purpose | No | Yes | https://www.nichicon.co.jp/english/series_items/catalog_pdf/e-lgu.pdf | https://www.digikey.com/en/products/detail/nichicon/LGU2W181MELZ/1004519 | DigiKey Export
Nichicon | LGW | LGW2W181MELA40 | 493-8567-ND | 180 | 450 | ±20% |  |  | 0.15 | 1.105 | 3000 Hrs @ 105°C | -25°C ~ 105°C | 1.35 | 1.35 A @ 120 Hz | 1.931 | 1.9305 A @ 50 kHz |  |  | 10 | 25 | 40 | Through Hole | Radial, Can - Snap-In | General Purpose | No | Yes | https://www.nichicon.co.jp/english/series_items/catalog_pdf/e-lgw.pdf | https://www.digikey.com/en/products/detail/nichicon/LGW2W181MELA40/1966915 | DigiKey Export
Nichicon | LGW | LGW2W181MELB30 | 493-8568-ND | 180 | 450 | ±20% |  |  | 0.15 | 1.105 | 3000 Hrs @ 105°C | -25°C ~ 105°C | 1.6 | 1.6 A @ 120 Hz | 2.288 | 2.288 A @ 50 kHz |  |  | 10 | 30 | 30 | Through Hole | Radial, Can - Snap-In | General Purpose | No | Yes | https://www.nichicon.co.jp/english/series_items/catalog_pdf/e-lgw.pdf | https://www.digikey.com/en/products/detail/nichicon/LGW2W181MELB30/1966916 | DigiKey Export
Nichicon | LGW | LGW2W181MELC25 | 493-8569-ND | 180 | 450 | ±20% |  |  | 0.15 | 1.105 | 3000 Hrs @ 105°C | -25°C ~ 105°C | 1.6 | 1.6 A @ 120 Hz | 2.288 | 2.288 A @ 50 kHz |  |  | 10 | 35 | 25 | Through Hole | Radial, Can - Snap-In | General Purpose | No | Yes | https://www.nichicon.co.jp/english/series_items/catalog_pdf/e-lgw.pdf | https://www.digikey.com/en/products/detail/nichicon/LGW2W181MELC25/1966917 | DigiKey Export
Nichicon | LGW | LGW2W181MELZ45 | 493-8566-ND | 180 | 450 | ±20% |  |  | 0.15 | 1.105 | 3000 Hrs @ 105°C | -25°C ~ 105°C | 1.35 | 1.35 A @ 120 Hz | 1.931 | 1.9305 A @ 50 kHz |  |  | 10 | 22 | 45 | Through Hole | Radial, Can - Snap-In | General Purpose | No | Yes | https://www.nichicon.co.jp/english/series_items/catalog_pdf/e-lgw.pdf | https://www.digikey.com/en/products/detail/nichicon/LGW2W181MELZ45/1966918 | DigiKey Export
Nichicon | LGX | LGX2W181MELA35 | 493-7917-ND | 180 | 450 | ±20% |  |  | 0.15 | 1.105 | 5000 Hrs @ 105°C | -25°C ~ 105°C | 0.92 | 920 mA @ 120 Hz | 1.316 | 1.3156 A @ 50 kHz |  |  | 10 | 25 | 37 | Through Hole | Radial, Can - Snap-In | General Purpose | No | Yes | https://www.nichicon.co.jp/english/series_items/catalog_pdf/e-lgx.pdf | https://www.digikey.com/en/products/detail/nichicon/LGX2W181MELA35/3929804 | DigiKey Export
Nichicon | LGX | LGX2W181MELB30 | 493-7906-ND | 180 | 450 | ±20% |  |  | 0.15 | 1.105 | 5000 Hrs @ 105°C | -25°C ~ 105°C | 1.03 | 1.03 A @ 120 Hz | 1.473 | 1.4729 A @ 50 kHz |  |  | 10 | 30 | 32 | Through Hole | Radial, Can - Snap-In | General Purpose | No | Yes | https://www.nichicon.co.jp/english/series_items/catalog_pdf/e-lgx.pdf | https://www.digikey.com/en/products/detail/nichicon/LGX2W181MELB30/3929805 | DigiKey Export
Nichicon | LGX | LGX2W181MELC25 | 493-7896-ND | 180 | 450 | ±20% |  |  | 0.15 | 1.105 | 5000 Hrs @ 105°C | -25°C ~ 105°C | 1.1 | 1.1 A @ 120 Hz | 1.573 | 1.573 A @ 50 kHz |  |  | 10 | 35 | 27 | Through Hole | Radial, Can - Snap-In | General Purpose | No | Yes | https://www.nichicon.co.jp/english/series_items/catalog_pdf/e-lgx.pdf | https://www.digikey.com/en/products/detail/nichicon/LGX2W181MELC25/3929806 | DigiKey Export
Nichicon | LGX | LGX2W181MELZ45 | 493-7835-ND | 180 | 450 | ±20% |  |  | 0.15 | 1.105 | 5000 Hrs @ 105°C | -25°C ~ 105°C | 0.9 | 900 mA @ 120 Hz | 1.287 | 1.287 A @ 50 kHz |  |  | 10 | 22 | 47 | Through Hole | Radial, Can - Snap-In | General Purpose | No | Yes | https://www.nichicon.co.jp/english/series_items/catalog_pdf/e-lgx.pdf | https://www.digikey.com/en/products/detail/nichicon/LGX2W181MELZ45/3929803 | DigiKey Export
Nichicon | LKX | LKX2W181MESA40 | LKX2W181MESA40-ND | 180 | 450 | ±20% |  |  | 0.15 | 1.105 | 2000 Hrs @ 105°C | -25°C ~ 105°C | 0.87 | 870 mA @ 120 Hz | 1.244 | 1.2441 A @ 50 kHz |  |  | 10 | 25 | 42 | Through Hole | Radial, Can - Snap-In | Audio | No | Yes | https://www.nichicon.co.jp/english/series_items/catalog_pdf/e-lkx.pdf | https://www.digikey.com/en/products/detail/nichicon/LKX2W181MESA40/2541259 | DigiKey Export
Nichicon | LKX | LKX2W181MESB30 | LKX2W181MESB30-ND | 180 | 450 | ±20% |  |  | 0.15 | 1.105 | 2000 Hrs @ 105°C | -25°C ~ 105°C | 0.87 | 870 mA @ 120 Hz | 1.244 | 1.2441 A @ 50 kHz |  |  | 10 | 30 | 32 | Through Hole | Radial, Can - Snap-In | Audio | No | Yes | https://www.nichicon.co.jp/english/series_items/catalog_pdf/e-lkx.pdf | https://www.digikey.com/en/products/detail/nichicon/LKX2W181MESB30/2541260 | DigiKey Export
Nichicon | LKX | LKX2W181MESC25 | LKX2W181MESC25-ND | 180 | 450 | ±20% |  |  | 0.15 | 1.105 | 2000 Hrs @ 105°C | -25°C ~ 105°C | 0.87 | 870 mA @ 120 Hz | 1.244 | 1.2441 A @ 50 kHz |  |  | 10 | 35 | 27 | Through Hole | Radial, Can - Snap-In | Audio | No | Yes | https://www.nichicon.co.jp/english/series_items/catalog_pdf/e-lkx.pdf | https://www.digikey.com/en/products/detail/nichicon/LKX2W181MESC25/2541261 | DigiKey Export
Nichicon | LKX | LKX2W181MESZ50 | 493-16535-ND | 180 | 450 | ±20% |  |  | 0.15 | 1.105 | 2000 Hrs @ 105°C | -25°C ~ 105°C | 0.87 | 870 mA @ 120 Hz | 1.244 | 1.2441 A @ 50 kHz |  |  | 10 | 22 | 52 | Through Hole | Radial, Can - Snap-In | Audio | No | Yes | https://www.nichicon.co.jp/english/series_items/catalog_pdf/e-lkx.pdf | https://www.digikey.com/en/products/detail/nichicon/LKX2W181MESZ50/2541262 | DigiKey Export
Nichicon | LQS | LQS2W181MELA35 | 493-7787-ND | 180 | 450 | ±20% |  |  | 0.15 | 1.105 | 3000 Hrs @ 105°C | -25°C ~ 105°C | 0.87 | 870 mA @ 120 Hz | 1.244 | 1.2441 A @ 50 kHz |  |  | 10 | 25 | 37 | Through Hole | Radial, Can - Snap-In | General Purpose | No | Yes | https://www.nichicon.co.jp/english/series_items/catalog_pdf/e-lqs.pdf | https://www.digikey.com/en/products/detail/nichicon/LQS2W181MELA35/3929993 | DigiKey Export
Nichicon | LQS | LQS2W181MELB30 | 493-7786-ND | 180 | 450 | ±20% |  |  | 0.15 | 1.105 | 3000 Hrs @ 105°C | -25°C ~ 105°C | 0.87 | 870 mA @ 120 Hz | 1.244 | 1.2441 A @ 50 kHz |  |  | 10 | 30 | 32 | Through Hole | Radial, Can - Snap-In | General Purpose | No | Yes | https://www.nichicon.co.jp/english/series_items/catalog_pdf/e-lqs.pdf | https://www.digikey.com/en/products/detail/nichicon/LQS2W181MELB30/3930002 | DigiKey Export
Nichicon | LQS | LQS2W181MELZ45 | 493-7788-ND | 180 | 450 | ±20% |  |  | 0.15 | 1.105 | 3000 Hrs @ 105°C | -25°C ~ 105°C | 0.87 | 870 mA @ 120 Hz | 1.244 | 1.2441 A @ 50 kHz |  |  | 10 | 22 | 47 | Through Hole | Radial, Can - Snap-In | General Purpose | No | Yes | https://www.nichicon.co.jp/english/series_items/catalog_pdf/e-lqs.pdf | https://www.digikey.com/en/products/detail/nichicon/LQS2W181MELZ45/3929992 | DigiKey Export
Nichicon | UCP | UCP2W181MHD | 493-13663-ND | 180 | 450 | ±20% |  |  | 0.15 | 1.105 | 10000 Hrs @ 105°C | -25°C ~ 105°C | 1.09 | 1.09 A @ 120 Hz | 1.635 | 1.635 A @ 100 kHz |  |  | 7.5 | 18 | 48 | Through Hole | Radial, Can | General Purpose | No | Yes | https://www.nichicon.co.jp/english/series_items/catalog_pdf/e-ucp.pdf | https://www.digikey.com/en/products/detail/nichicon/UCP2W181MHD/4694962 | DigiKey Export
Nichicon | UPH | UPH2W181MHD | 493-15600-ND | 180 | 450 | ±20% |  |  | 0.15 | 1.105 | 2000 Hrs @ 105°C | -25°C ~ 105°C | 1.09 | 1.09 A @ 120 Hz | 1.635 | 1.635 A @ 10 kHz |  |  | 7.5 | 18 | 48 | Through Hole | Radial, Can | General Purpose | No | Yes | https://www.nichicon.co.jp/english/series_items/catalog_pdf/e-uph.pdf | https://www.digikey.com/en/products/detail/nichicon/UPH2W181MHD/4993470 | DigiKey Export
Nichicon | LGC | LGC2H181MELA35 | LGC2H181MELA35-ND | 180 | 500 | ±20% |  |  | 0.15 | 1.105 | 5000 Hrs @ 105°C | -40°C ~ 105°C | 1.2 | 1.2 A @ 120 Hz | 1.716 | 1.716 A @ 50 kHz |  |  | 10 | 25 | 37.5 | Through Hole | Radial, Can - Snap-In | General Purpose | No | Yes | https://www.nichicon.co.jp/english/series_items/catalog_pdf/e-lgc.pdf | https://www.digikey.com/en/products/detail/nichicon/LGC2H181MELA35/18742692 | DigiKey Export
Nichicon | LGC | LGC2H181MELZ45 | LGC2H181MELZ45-ND | 180 | 500 | ±20% |  |  | 0.15 | 1.105 | 5000 Hrs @ 105°C | -40°C ~ 105°C | 1.25 | 1.25 A @ 120 Hz | 1.788 | 1.7875 A @ 50 kHz |  |  | 10 | 22 | 47.5 | Through Hole | Radial, Can - Snap-In | General Purpose | No | Yes | https://www.nichicon.co.jp/english/series_items/catalog_pdf/e-lgc.pdf | https://www.digikey.com/en/products/detail/nichicon/LGC2H181MELZ45/18742690 | DigiKey Export
Nichicon | LGC | LGC2H221MELZ50 | LGC2H221MELZ50-ND | 180 | 500 | ±20% |  |  | 0.15 | 1.105 | 5000 Hrs @ 105°C | -40°C ~ 105°C | 1.4 | 1.4 A @ 120 Hz | 2.002 | 2.002 A @ 50 kHz |  |  | 10 | 22 | 52.5 | Through Hole | Radial, Can - Snap-In | General Purpose | No | Yes | https://www.nichicon.co.jp/english/series_items/catalog_pdf/e-lgc.pdf | https://www.digikey.com/en/products/detail/nichicon/LGC2H221MELZ50/18742699 | DigiKey Export
Nichicon | LGN | LGN2H181MELA50 | 493-4353-ND | 180 | 500 | ±20% |  |  | 0.15 | 1.105 | 3000 Hrs @ 105°C | -25°C ~ 105°C | 0.9 | 900 mA @ 120 Hz | 1.287 | 1.287 A @ 50 kHz |  |  | 10 | 25 | 52 | Through Hole | Radial, Can - Snap-In | General Purpose | No | Yes | https://www.nichicon.co.jp/english/series_items/catalog_pdf/e-lgn.pdf | https://www.digikey.com/en/products/detail/nichicon/LGN2H181MELA50/2545382 | DigiKey Export
Nichicon | LGN | LGN2H181MELB35 | 493-4354-ND | 180 | 500 | ±20% |  |  | 0.15 | 1.105 | 3000 Hrs @ 105°C | -25°C ~ 105°C | 0.9 | 900 mA @ 120 Hz | 1.287 | 1.287 A @ 50 kHz |  |  | 10 | 30 | 37 | Through Hole | Radial, Can - Snap-In | General Purpose | No | Yes | https://www.nichicon.co.jp/english/series_items/catalog_pdf/e-lgn.pdf | https://www.digikey.com/en/products/detail/nichicon/LGN2H181MELB35/2545384 | DigiKey Export
Nichicon | LGN | LGN2H181MELC30 | 493-4355-ND | 180 | 500 | ±20% |  |  | 0.15 | 1.105 | 3000 Hrs @ 105°C | -25°C ~ 105°C | 0.9 | 900 mA @ 120 Hz | 1.287 | 1.287 A @ 50 kHz |  |  | 10 | 35 | 32 | Through Hole | Radial, Can - Snap-In | General Purpose | No | Yes | https://www.nichicon.co.jp/english/series_items/catalog_pdf/e-lgn.pdf | https://www.digikey.com/en/products/detail/nichicon/LGN2H181MELC30/2545386 | DigiKey Export
Nichicon | LGX | LGX2H181MELA50 | 493-6756-ND | 180 | 500 | ±20% |  |  | 0.15 | 1.105 | 5000 Hrs @ 105°C | -25°C ~ 105°C | 1.2 | 1.2 A @ 120 Hz | 1.716 | 1.716 A @ 50 kHz |  |  | 10 | 25 | 52 | Through Hole | Radial, Can - Snap-In | General Purpose | No | Yes | https://www.nichicon.co.jp/english/series_items/catalog_pdf/e-lgx.pdf | https://www.digikey.com/en/products/detail/nichicon/LGX2H181MELA50/3664049 | DigiKey Export
Nichicon | LGX | LGX2H181MELB35 | 493-6767-ND | 180 | 500 | ±20% |  |  | 0.15 | 1.105 | 5000 Hrs @ 105°C | -25°C ~ 105°C | 1.04 | 1.04 A @ 120 Hz | 1.487 | 1.4872 A @ 50 kHz |  |  | 10 | 30 | 37 | Through Hole | Radial, Can - Snap-In | General Purpose | No | Yes | https://www.nichicon.co.jp/english/series_items/catalog_pdf/e-lgx.pdf | https://www.digikey.com/en/products/detail/nichicon/LGX2H181MELB35/3664051 | DigiKey Export
Nichicon | LGX | LGX2H181MELC30 | 493-6790-ND | 180 | 500 | ±20% |  |  | 0.15 | 1.105 | 5000 Hrs @ 105°C | -25°C ~ 105°C | 1.1 | 1.1 A @ 120 Hz | 1.573 | 1.573 A @ 50 kHz |  |  | 10 | 35 | 32 | Through Hole | Radial, Can - Snap-In | General Purpose | No | Yes | https://www.nichicon.co.jp/english/series_items/catalog_pdf/e-lgx.pdf | https://www.digikey.com/en/products/detail/nichicon/LGX2H181MELC30/3664053 | DigiKey Export
Nichicon | LAK | LAKW6221MELB40 | LAKW6221MELB40-ND | 220 | 420 | ±20% |  |  | 0.15 | 0.904 | 2000 Hrs @ 105°C | -25°C ~ 105°C | 1 | 1 A @ 120 Hz | 1.15 | 1.15 A @ 10 kHz |  |  | 10 | 30 | 42 | Through Hole | Radial, Can - Snap-In | General Purpose | No | Yes | https://www.nichicon.co.jp/english/series_items/catalog_pdf/e-lak.pdf | https://www.digikey.com/en/products/detail/nichicon/LAKW6221MELB40/4991062 | DigiKey Export
Nichicon | LAK | LAKW6221MELC35 | LAKW6221MELC35-ND | 220 | 420 | ±20% |  |  | 0.15 | 0.904 | 2000 Hrs @ 105°C | -25°C ~ 105°C | 1 | 1 A @ 120 Hz | 1.15 | 1.15 A @ 10 kHz |  |  | 10 | 35 | 37 | Through Hole | Radial, Can - Snap-In | General Purpose | No | Yes | https://www.nichicon.co.jp/english/series_items/catalog_pdf/e-lak.pdf | https://www.digikey.com/en/products/detail/nichicon/LAKW6221MELC35/4991063 | DigiKey Export
Nichicon | LAS | LASW6221MELA45 | LASW6221MELA45-ND | 220 | 420 | ±20% |  |  | 0.15 | 0.904 | 2000 Hrs @ 105°C | -25°C ~ 105°C | 1 | 1 A @ 120 Hz | 1.15 | 1.15 A @ 10 kHz |  |  | 10 | 25 | 47 | Through Hole | Radial, Can - Snap-In | General Purpose | No | Yes | https://www.nichicon.co.jp/english/series_items/catalog_pdf/e-las.pdf | https://www.digikey.com/en/products/detail/nichicon/LASW6221MELA45/7698534 | DigiKey Export
Nichicon | LAS | LASW6221MELB35 | LASW6221MELB35-ND | 220 | 420 | ±20% |  |  | 0.15 | 0.904 | 2000 Hrs @ 105°C | -25°C ~ 105°C | 1 | 1 A @ 120 Hz | 1.15 | 1.15 A @ 10 kHz |  |  | 10 | 30 | 37 | Through Hole | Radial, Can - Snap-In | General Purpose | No | Yes | https://www.nichicon.co.jp/english/series_items/catalog_pdf/e-las.pdf | https://www.digikey.com/en/products/detail/nichicon/LASW6221MELB35/7698535 | DigiKey Export
Nichicon | LAS | LASW6221MELC30 | LASW6221MELC30-ND | 220 | 420 | ±20% |  |  | 0.15 | 0.904 | 2000 Hrs @ 105°C | -25°C ~ 105°C | 1 | 1 A @ 120 Hz | 1.15 | 1.15 A @ 10 kHz |  |  | 10 | 35 | 32 | Through Hole | Radial, Can - Snap-In | General Purpose | No | Yes | https://www.nichicon.co.jp/english/series_items/catalog_pdf/e-las.pdf | https://www.digikey.com/en/products/detail/nichicon/LASW6221MELC30/7698536 | DigiKey Export
Nichicon | LGG | LGGW6221MELA35 | 493-8202-ND | 220 | 420 | ±20% |  |  | 0.15 | 0.904 | 2000 Hrs @ 105°C | -25°C ~ 105°C | 1.05 | 1.05 A @ 120 Hz |  |  |  |  | 10 | 25 | 37 | Through Hole | Radial, Can - Snap-In | General Purpose | No | Yes | https://www.nichicon.co.jp/english/series_items/catalog_pdf/e-lgg.pdf | https://www.digikey.com/en/products/detail/nichicon/LGGW6221MELA35/2540232 | DigiKey Export
Nichicon | LGG | LGGW6221MELB25 | 493-8203-ND | 220 | 420 | ±20% |  |  | 0.15 | 0.904 | 2000 Hrs @ 105°C | -25°C ~ 105°C | 0.95 | 950 mA @ 120 Hz | 1.359 | 1.3585 A @ 50 kHz |  |  | 10 | 30 | 27 | Through Hole | Radial, Can - Snap-In | General Purpose | No | Yes | https://www.nichicon.co.jp/english/series_items/catalog_pdf/e-lgg.pdf | https://www.digikey.com/en/products/detail/nichicon/LGGW6221MELB25/2540233 | DigiKey Export
Nichicon | LGG | LGGW6221MELZ40 | 493-8201-ND | 220 | 420 | ±20% |  |  | 0.15 | 0.904 | 2000 Hrs @ 105°C | -25°C ~ 105°C | 0.95 | 950 mA @ 120 Hz | 1.359 | 1.3585 A @ 50 kHz |  |  | 10 | 22 | 42 | Through Hole | Radial, Can - Snap-In | General Purpose | No | Yes | https://www.nichicon.co.jp/english/series_items/catalog_pdf/e-lgg.pdf | https://www.digikey.com/en/products/detail/nichicon/LGGW6221MELZ40/2540234 | DigiKey Export
Nichicon | LGN | LGNW6221MELA35 | 493-8379-ND | 220 | 420 | ±20% |  |  | 0.15 | 0.904 | 3000 Hrs @ 105°C | -25°C ~ 105°C | 1.05 | 1.05 A @ 120 Hz |  |  |  |  | 10 | 25 | 37 | Through Hole | Radial, Can - Snap-In | General Purpose | No | Yes | https://www.nichicon.co.jp/english/series_items/catalog_pdf/e-lgn.pdf | https://www.digikey.com/en/products/detail/nichicon/LGNW6221MELA35/2540559 | DigiKey Export
Nichicon | LGN | LGNW6221MELB30 | 493-8380-ND | 220 | 420 | ±20% |  |  | 0.15 | 0.904 | 3000 Hrs @ 105°C | -25°C ~ 105°C | 1.05 | 1.05 A @ 120 Hz |  |  |  |  | 10 | 30 | 32 | Through Hole | Radial, Can - Snap-In | General Purpose | No | Yes | https://www.nichicon.co.jp/english/series_items/catalog_pdf/e-lgn.pdf | https://www.digikey.com/en/products/detail/nichicon/LGNW6221MELB30/2540560 | DigiKey Export
Nichicon | LGN | LGNW6221MELZ45 | 493-8378-ND | 220 | 420 | ±20% |  |  | 0.15 | 0.904 | 3000 Hrs @ 105°C | -25°C ~ 105°C | 1.05 | 1.05 A @ 120 Hz |  |  |  |  | 10 | 22 | 47 | Through Hole | Radial, Can - Snap-In | General Purpose | No | Yes | https://www.nichicon.co.jp/english/series_items/catalog_pdf/e-lgn.pdf | https://www.digikey.com/en/products/detail/nichicon/LGNW6221MELZ45/2540561 | DigiKey Export
Nichicon | LGU | LGUW6221MELA | 493-2830-ND | 220 | 420 | ±20% |  |  | 0.15 | 0.904 | 3000 Hrs @ 105°C | -25°C ~ 105°C | 1.1 | 1.1 A @ 120 Hz | 1.573 | 1.573 A @ 50 kHz |  |  | 10 | 25 | 45 | Through Hole | Radial, Can - Snap-In | General Purpose | No | Yes | https://www.nichicon.co.jp/english/series_items/catalog_pdf/e-lgu.pdf | https://www.digikey.com/en/products/detail/nichicon/LGUW6221MELA/1004491 | DigiKey Export
Nichicon | LGU | LGUW6221MELB | 493-2831-ND | 220 | 420 | ±20% |  |  | 0.15 | 0.904 | 3000 Hrs @ 105°C | -25°C ~ 105°C | 1.1 | 1.1 A @ 120 Hz | 1.573 | 1.573 A @ 50 kHz |  |  | 10 | 30 | 35 | Through Hole | Radial, Can - Snap-In | General Purpose | No | Yes | https://www.nichicon.co.jp/english/series_items/catalog_pdf/e-lgu.pdf | https://www.digikey.com/en/products/detail/nichicon/LGUW6221MELB/1004492 | DigiKey Export
Nichicon | LGU | LGUW6221MELC | 493-2832-ND | 220 | 420 | ±20% |  |  | 0.15 | 0.904 | 3000 Hrs @ 105°C | -25°C ~ 105°C | 1.1 | 1.1 A @ 120 Hz | 1.573 | 1.573 A @ 50 kHz |  |  | 10 | 35 | 25 | Through Hole | Radial, Can - Snap-In | General Purpose | No | Yes | https://www.nichicon.co.jp/english/series_items/catalog_pdf/e-lgu.pdf | https://www.digikey.com/en/products/detail/nichicon/LGUW6221MELC/1004493 | DigiKey Export
Nichicon | LGU | LGUW6221MELZ | 493-2829-ND | 220 | 420 | ±20% |  |  | 0.15 | 0.904 | 3000 Hrs @ 105°C | -25°C ~ 105°C | 1.1 | 1.1 A @ 120 Hz | 1.573 | 1.573 A @ 50 kHz |  |  | 10 | 22 | 50 | Through Hole | Radial, Can - Snap-In | General Purpose | No | Yes | https://www.nichicon.co.jp/english/series_items/catalog_pdf/e-lgu.pdf | https://www.digikey.com/en/products/detail/nichicon/LGUW6221MELZ/1004490 | DigiKey Export
Nichicon | LQS | LQSW6221MELA35 | 493-7631-ND | 220 | 420 | ±20% |  |  | 0.15 | 0.904 | 3000 Hrs @ 105°C | -25°C ~ 105°C | 1.05 | 1.05 A @ 120 Hz |  |  |  |  | 10 | 25 | 37 | Through Hole | Radial, Can - Snap-In | General Purpose | No | Yes | https://www.nichicon.co.jp/english/series_items/catalog_pdf/e-lqs.pdf | https://www.digikey.com/en/products/detail/nichicon/LQSW6221MELA35/3930097 | DigiKey Export
Nichicon | LQS | LQSW6221MELB30 | 493-7630-ND | 220 | 420 | ±20% |  |  | 0.15 | 0.904 | 3000 Hrs @ 105°C | -25°C ~ 105°C | 1.05 | 1.05 A @ 120 Hz |  |  |  |  | 10 | 30 | 32 | Through Hole | Radial, Can - Snap-In | General Purpose | No | Yes | https://www.nichicon.co.jp/english/series_items/catalog_pdf/e-lqs.pdf | https://www.digikey.com/en/products/detail/nichicon/LQSW6221MELB30/3930098 | DigiKey Export
Nichicon | LQS | LQSW6221MELZ45 | 493-7632-ND | 220 | 420 | ±20% |  |  | 0.15 | 0.904 | 3000 Hrs @ 105°C | -25°C ~ 105°C | 1.05 | 1.05 A @ 120 Hz |  |  |  |  | 10 | 22 | 47 | Through Hole | Radial, Can - Snap-In | General Purpose | No | Yes | https://www.nichicon.co.jp/english/series_items/catalog_pdf/e-lqs.pdf | https://www.digikey.com/en/products/detail/nichicon/LQSW6221MELZ45/3930095 | DigiKey Export
Nichicon | LAR | LAR2W221MELA40 | 493-3264-ND | 220 | 450 | ±20% |  |  | 0.15 | 0.904 | 2000 Hrs @ 105°C | -25°C ~ 105°C | 1.05 | 1.05 A @ 120 Hz |  |  |  |  | 10 | 25 | 40 | Through Hole | Radial, Can - Snap-In | General Purpose | No | Yes | https://www.nichicon.co.jp/english/series_items/catalog_pdf/e-lar.pdf | https://www.digikey.com/en/products/detail/nichicon/LAR2W221MELA40/1967659 | DigiKey Export
Nichicon | LAR | LAR2W221MELB30 | 493-3265-ND | 220 | 450 | ±20% |  |  | 0.15 | 0.904 | 2000 Hrs @ 105°C | -25°C ~ 105°C | 1.05 | 1.05 A @ 120 Hz |  |  |  |  | 10 | 30 | 30 | Through Hole | Radial, Can - Snap-In | General Purpose | No | Yes | https://www.nichicon.co.jp/english/series_items/catalog_pdf/e-lar.pdf | https://www.digikey.com/en/products/detail/nichicon/LAR2W221MELB30/1967660 | DigiKey Export
Nichicon | LAR | LAR2W221MELC25 | 493-3266-ND | 220 | 450 | ±20% |  |  | 0.15 | 0.904 | 2000 Hrs @ 105°C | -25°C ~ 105°C | 1.05 | 1.05 A @ 120 Hz |  |  |  |  | 10 | 35 | 25 | Through Hole | Radial, Can - Snap-In | General Purpose | No | Yes | https://www.nichicon.co.jp/english/series_items/catalog_pdf/e-lar.pdf | https://www.digikey.com/en/products/detail/nichicon/LAR2W221MELC25/1967661 | DigiKey Export
Nichicon | LAS | LAS2W221MELB35 | 493-17718-ND | 220 | 450 | ±20% |  |  | 0.15 | 0.904 | 2000 Hrs @ 105°C | -25°C ~ 105°C | 1.3 | 1.3 A @ 120 Hz | 1.495 | 1.495 A @ 10 kHz |  |  | 10 | 30 | 37 | Through Hole | Radial, Can - Snap-In | General Purpose | No | Yes | https://www.nichicon.co.jp/english/series_items/catalog_pdf/e-las.pdf | https://www.digikey.com/en/products/detail/nichicon/LAS2W221MELB35/9452652 | DigiKey Export
Nichicon | LGA | LGA2W221MELA35 | LGA2W221MELA35-ND | 220 | 450 | ±20% |  |  | 0.15 | 0.904 | 5000 Hrs @ 125°C | -40°C ~ 125°C | 1.54 | 1.54 A @ 120 Hz | 2.202 | 2.2022 A @ 50 kHz |  |  | 10 | 25 | 37.5 | Through Hole | Radial, Can - Snap-In | General Purpose | No | Yes | https://www.nichicon.co.jp/english/series_items/catalog_pdf/e-lga.pdf | https://www.digikey.com/en/products/detail/nichicon/LGA2W221MELA35/25835531 | DigiKey Export
Nichicon | LGA | LGA2W221MELB25 | LGA2W221MELB25-ND | 220 | 450 | ±20% |  |  | 0.15 | 0.904 | 5000 Hrs @ 125°C | -40°C ~ 125°C | 1.59 | 1.59 A @ 120 Hz | 2.274 | 2.2737 A @ 50 kHz |  |  | 10 | 30 | 27.5 | Through Hole | Radial, Can - Snap-In | General Purpose | No | Yes | https://www.nichicon.co.jp/english/series_items/catalog_pdf/e-lga.pdf | https://www.digikey.com/en/products/detail/nichicon/LGA2W221MELB25/25835532 | DigiKey Export
Nichicon | LGG | LGG2W221MELA35 | 493-8225-ND | 220 | 450 | ±20% |  |  | 0.15 | 0.904 | 2000 Hrs @ 105°C | -25°C ~ 105°C | 0.87 | 870 mA @ 120 Hz | 1.244 | 1.2441 A @ 50 kHz |  |  | 10 | 25 | 37 | Through Hole | Radial, Can - Snap-In | General Purpose | No | Yes | https://www.nichicon.co.jp/english/series_items/catalog_pdf/e-lgg.pdf | https://www.digikey.com/en/products/detail/nichicon/LGG2W221MELA35/2540190 | DigiKey Export
Nichicon | LGG | LGG2W221MELB30 | 493-8226-ND | 220 | 450 | ±20% |  |  | 0.15 | 0.904 | 2000 Hrs @ 105°C | -25°C ~ 105°C | 0.79 | 790 mA @ 120 Hz | 1.13 | 1.1297 A @ 50 kHz |  |  | 10 | 30 | 32 | Through Hole | Radial, Can - Snap-In | General Purpose | No | Yes | https://www.nichicon.co.jp/english/series_items/catalog_pdf/e-lgg.pdf | https://www.digikey.com/en/products/detail/nichicon/LGG2W221MELB30/2540191 | DigiKey Export
Nichicon | LGG | LGG2W221MELZ45 | 493-8224-ND | 220 | 450 | ±20% |  |  | 0.15 | 0.904 | 2000 Hrs @ 105°C | -25°C ~ 105°C | 0.87 | 870 mA @ 120 Hz | 1.244 | 1.2441 A @ 50 kHz |  |  | 10 | 22 | 47 | Through Hole | Radial, Can - Snap-In | General Purpose | No | Yes | https://www.nichicon.co.jp/english/series_items/catalog_pdf/e-lgg.pdf | https://www.digikey.com/en/products/detail/nichicon/LGG2W221MELZ45/2540192 | DigiKey Export
Nichicon | LGL | LGL2W221MELA35 | 493-7533-ND | 220 | 450 | ±20% |  |  | 0.15 | 0.904 | 2000 Hrs @ 105°C | -25°C ~ 105°C | 0.85 | 850 mA @ 120 Hz | 1.216 | 1.2155 A @ 50 kHz |  |  | 10 | 25 | 37 | Through Hole | Radial, Can - Snap-In | General Purpose | No | Yes | https://www.nichicon.co.jp/english/series_items/catalog_pdf/e-lgl.pdf | https://www.digikey.com/en/products/detail/nichicon/LGL2W221MELA35/3884139 | DigiKey Export
Nichicon | LGL | LGL2W221MELB25 | 493-7516-ND | 220 | 450 | ±20% |  |  | 0.15 | 0.904 | 2000 Hrs @ 105°C | -25°C ~ 105°C | 0.82 | 820 mA @ 120 Hz | 1.173 | 1.1726 A @ 50 kHz |  |  | 10 | 30 | 27 | Through Hole | Radial, Can - Snap-In | General Purpose | No | Yes | https://www.nichicon.co.jp/english/series_items/catalog_pdf/e-lgl.pdf | https://www.digikey.com/en/products/detail/nichicon/LGL2W221MELB25/3884140 | DigiKey Export
Nichicon | LGL | LGL2W221MELZ40 | 493-7534-ND | 220 | 450 | ±20% |  |  | 0.15 | 0.904 | 2000 Hrs @ 105°C | -25°C ~ 105°C | 0.85 | 850 mA @ 120 Hz | 1.216 | 1.2155 A @ 50 kHz |  |  | 10 | 22 | 42 | Through Hole | Radial, Can - Snap-In | General Purpose | No | Yes | https://www.nichicon.co.jp/english/series_items/catalog_pdf/e-lgl.pdf | https://www.digikey.com/en/products/detail/nichicon/LGL2W221MELZ40/3884138 | DigiKey Export
Nichicon | LGM | LGM2W221MELA30 | 493-14671-ND | 220 | 450 | ±20% |  |  | 0.15 | 0.904 | 2000 Hrs @ 105°C | -25°C ~ 105°C | 0.55 | 550 mA @ 120 Hz |  |  |  |  | 10 | 25 | 32.5 | Through Hole | Radial, Can - Snap-In | General Purpose | No | Yes | //mm.digikey.com/Volume0/opasdata/d220001/medias/docus/1013/LGM_Series_450V.pdf | https://www.digikey.com/en/products/detail/nichicon/LGM2W221MELA30/6049375 | DigiKey Export
Nichicon | LGM | LGM2W221MELZ35 | 493-14673-ND | 220 | 450 | ±20% |  |  | 0.15 | 0.904 | 2000 Hrs @ 105°C | -25°C ~ 105°C | 0.55 | 550 mA @ 120 Hz |  |  |  |  | 10 | 22 | 37 | Through Hole | Radial, Can - Snap-In | General Purpose | No | Yes | //mm.digikey.com/Volume0/opasdata/d220001/medias/docus/1013/LGM_Series_450V.pdf | https://www.digikey.com/en/products/detail/nichicon/LGM2W221MELZ35/6049377 | DigiKey Export
Nichicon | LGN | LGN2W221MELA40 | 493-8403-ND | 220 | 450 | ±20% |  |  | 0.15 | 0.904 | 3000 Hrs @ 105°C | -25°C ~ 105°C | 1.05 | 1.05 A @ 120 Hz |  |  |  |  | 10 | 25 | 42 | Through Hole | Radial, Can - Snap-In | General Purpose | No | Yes | https://www.nichicon.co.jp/english/series_items/catalog_pdf/e-lgn.pdf | https://www.digikey.com/en/products/detail/nichicon/LGN2W221MELA40/2540503 | DigiKey Export
Nichicon | LGN | LGN2W221MELB30 | LGN2W221MELB30-ND | 220 | 450 | ±20% |  |  | 0.15 | 0.904 | 3000 Hrs @ 105°C | -25°C ~ 105°C | 1.05 | 1.05 A @ 120 Hz |  |  |  |  | 10 | 30 | 32 | Through Hole | Radial, Can - Snap-In | General Purpose | No | Yes | https://www.nichicon.co.jp/english/series_items/catalog_pdf/e-lgn.pdf | https://www.digikey.com/en/products/detail/nichicon/LGN2W221MELB30/2540504 | DigiKey Export
Nichicon | LGN | LGN2W221MELC25 | LGN2W221MELC25-ND | 220 | 450 | ±20% |  |  | 0.15 | 0.904 | 3000 Hrs @ 105°C | -25°C ~ 105°C | 1.05 | 1.05 A @ 120 Hz |  |  |  |  | 10 | 35 | 27 | Through Hole | Radial, Can - Snap-In | General Purpose | No | Yes | https://www.nichicon.co.jp/english/series_items/catalog_pdf/e-lgn.pdf | https://www.digikey.com/en/products/detail/nichicon/LGN2W221MELC25/2540505 | DigiKey Export
Nichicon | LGR | LGR2W221MELB50 | 493-7907-ND | 220 | 450 | ±20% |  |  | 0.15 | 0.904 | 10000 Hrs @ 105°C | -25°C ~ 105°C | 1 | 1 A @ 120 Hz | 1.43 | 1.43 A @ 50 kHz |  |  | 10 | 30 | 52 | Through Hole | Radial, Can - Snap-In | General Purpose | No | Yes | https://www.nichicon.co.jp/english/series_items/catalog_pdf/e-lgr.pdf | https://www.digikey.com/en/products/detail/nichicon/LGR2W221MELB50/3929816 | DigiKey Export
Nichicon | LGR | LGR2W221MELC40 | 493-7897-ND | 220 | 450 | ±20% |  |  | 0.15 | 0.904 | 10000 Hrs @ 105°C | -25°C ~ 105°C | 1 | 1 A @ 120 Hz | 1.43 | 1.43 A @ 50 kHz |  |  | 10 | 35 | 42 | Through Hole | Radial, Can - Snap-In | General Purpose | No | Yes | https://www.nichicon.co.jp/english/series_items/catalog_pdf/e-lgr.pdf | https://www.digikey.com/en/products/detail/nichicon/LGR2W221MELC40/3929818 | DigiKey Export
Nichicon | LGU | LGU2W221MELA | 493-2861-ND | 220 | 450 | ±20% |  |  | 0.15 | 0.904 | 3000 Hrs @ 105°C | -25°C ~ 105°C | 1.12 | 1.12 A @ 120 Hz | 1.602 | 1.6016 A @ 50 kHz |  |  | 10 | 25 | 45 | Through Hole | Radial, Can - Snap-In | General Purpose | No | Yes | https://www.nichicon.co.jp/english/series_items/catalog_pdf/e-lgu.pdf | https://www.digikey.com/en/products/detail/nichicon/LGU2W221MELA/1004522 | DigiKey Export
Nichicon | LGU | LGU2W221MELB | LGU2W221MELB-ND | 220 | 450 | ±20% |  |  | 0.15 | 0.904 | 3000 Hrs @ 105°C | -25°C ~ 105°C | 1.12 | 1.12 A @ 120 Hz | 1.602 | 1.6016 A @ 50 kHz |  |  | 10 | 30 | 35 | Through Hole | Radial, Can - Snap-In | General Purpose | No | Yes | https://www.nichicon.co.jp/english/series_items/catalog_pdf/e-lgu.pdf | https://www.digikey.com/en/products/detail/nichicon/LGU2W221MELB/1004523 | DigiKey Export
Nichicon | LGU | LGU2W221MELC | 493-2863-ND | 220 | 450 | ±20% |  |  | 0.15 | 0.904 | 3000 Hrs @ 105°C | -25°C ~ 105°C | 1.12 | 1.12 A @ 120 Hz | 1.602 | 1.6016 A @ 50 kHz |  |  | 10 | 35 | 30 | Through Hole | Radial, Can - Snap-In | General Purpose | No | Yes | https://www.nichicon.co.jp/english/series_items/catalog_pdf/e-lgu.pdf | https://www.digikey.com/en/products/detail/nichicon/LGU2W221MELC/1004524 | DigiKey Export
Nichicon | LGW | LGW2W221MELA45 | 493-3235-ND | 220 | 450 | ±20% |  |  | 0.15 | 0.904 | 3000 Hrs @ 105°C | -25°C ~ 105°C | 1.55 | 1.55 A @ 120 Hz | 2.216 | 2.2165 A @ 50 kHz |  |  | 10 | 25 | 45 | Through Hole | Radial, Can - Snap-In | General Purpose | No | Yes | https://www.nichicon.co.jp/english/series_items/catalog_pdf/e-lgw.pdf | https://www.digikey.com/en/products/detail/nichicon/LGW2W221MELA45/1966764 | DigiKey Export
Nichicon | LGW | LGW2W221MELB35 | 493-3236-ND | 220 | 450 | ±20% |  |  | 0.15 | 0.904 | 3000 Hrs @ 105°C | -25°C ~ 105°C | 1.71 | 1.71 A @ 120 Hz | 2.445 | 2.4453 A @ 50 kHz |  |  | 10 | 30 | 35 | Through Hole | Radial, Can - Snap-In | General Purpose | No | Yes | https://www.nichicon.co.jp/english/series_items/catalog_pdf/e-lgw.pdf | https://www.digikey.com/en/products/detail/nichicon/LGW2W221MELB35/1966765 | DigiKey Export
Nichicon | LGX | LGX2W221MELA40 | 493-7887-ND | 220 | 450 | ±20% |  |  | 0.15 | 0.904 | 5000 Hrs @ 105°C | -25°C ~ 105°C | 1.03 | 1.03 A @ 120 Hz | 1.473 | 1.4729 A @ 50 kHz |  |  | 10 | 25 | 42 | Through Hole | Radial, Can - Snap-In | General Purpose | No | Yes | https://www.nichicon.co.jp/english/series_items/catalog_pdf/e-lgx.pdf | https://www.digikey.com/en/products/detail/nichicon/LGX2W221MELA40/3929807 | DigiKey Export
Nichicon | LGX | LGX2W221MELB35 | 493-7880-ND | 220 | 450 | ±20% |  |  | 0.15 | 0.904 | 5000 Hrs @ 105°C | -25°C ~ 105°C | 1.17 | 1.17 A @ 120 Hz | 1.673 | 1.6731 A @ 50 kHz |  |  | 10 | 30 | 37 | Through Hole | Radial, Can - Snap-In | General Purpose | No | Yes | https://www.nichicon.co.jp/english/series_items/catalog_pdf/e-lgx.pdf | https://www.digikey.com/en/products/detail/nichicon/LGX2W221MELB35/3929808 | DigiKey Export
Nichicon | LGX | LGX2W221MELC25 | 493-7876-ND | 220 | 450 | ±20% |  |  | 0.15 | 0.904 | 5000 Hrs @ 105°C | -25°C ~ 105°C | 1.1 | 1.1 A @ 120 Hz | 1.573 | 1.573 A @ 50 kHz |  |  | 10 | 35 | 27 | Through Hole | Radial, Can - Snap-In | General Purpose | No | Yes | https://www.nichicon.co.jp/english/series_items/catalog_pdf/e-lgx.pdf | https://www.digikey.com/en/products/detail/nichicon/LGX2W221MELC25/3929809 | DigiKey Export
Nichicon | LHT | LHT2W221MELB30 | LHT2W221MELB30-ND | 220 | 450 | ±20% |  |  | 0.15 | 0.904 | 3000 Hrs @ 125°C | -40°C ~ 125°C | 1.12 | 1.12 A @ 120 Hz | 1.602 | 1.6016 A @ 50 kHz |  |  | 10 | 30 | 32.5 | Through Hole | Radial, Can - Snap-In | General Purpose | No | Yes | https://www.nichicon.co.jp/english/series_items/catalog_pdf/e-lht.pdf | https://www.digikey.com/en/products/detail/nichicon/LHT2W221MELB30/19252162 | DigiKey Export
Nichicon | LHX | LHX2W221MELB30 | LHX2W221MELB30-ND | 220 | 450 | ±20% |  |  | 0.15 | 0.904 | 5000 Hrs @ 125°C | -40°C ~ 125°C | 1.12 | 1.12 A @ 120 Hz | 1.602 | 1.6016 A @ 50 kHz |  |  | 10 | 30 | 32.5 | Through Hole | Radial, Can - Snap-In | General Purpose | No | Yes | https://www.nichicon.co.jp/english/series_items/catalog_pdf/e-lhx.pdf | https://www.digikey.com/en/products/detail/nichicon/LHX2W221MELB30/25835520 | DigiKey Export
Nichicon | LKX | LKX2W221MESA45 | 493-14766-ND | 220 | 450 | ±20% |  |  | 0.15 | 0.904 | 2000 Hrs @ 105°C | -25°C ~ 105°C | 1.05 | 1.05 A @ 120 Hz |  |  |  |  | 10 | 25 | 47 | Through Hole | Radial, Can - Snap-In | Audio | No | Yes | https://www.nichicon.co.jp/english/series_items/catalog_pdf/e-lkx.pdf | https://www.digikey.com/en/products/detail/nichicon/LKX2W221MESA45/2541263 | DigiKey Export
Nichicon | LKX | LKX2W221MESB35 | LKX2W221MESB35-ND | 220 | 450 | ±20% |  |  | 0.15 | 0.904 | 2000 Hrs @ 105°C | -25°C ~ 105°C | 1.05 | 1.05 A @ 120 Hz |  |  |  |  | 10 | 30 | 37 | Through Hole | Radial, Can - Snap-In | Audio | No | Yes | https://www.nichicon.co.jp/english/series_items/catalog_pdf/e-lkx.pdf | https://www.digikey.com/en/products/detail/nichicon/LKX2W221MESB35/2541264 | DigiKey Export
Nichicon | LKX | LKX2W221MESB40 | LKX2W221MESB40-ND | 220 | 450 | ±20% |  |  | 0.15 | 0.904 | 2000 Hrs @ 105°C | -25°C ~ 105°C | [6 empty] | 10 | 30 | 42 | Through Hole | Radial, Can - Snap-In | Audio | No | Yes | https://www.nichicon.co.jp/english/series_items/catalog_pdf/e-lkx.pdf | https://www.digikey.com/en/products/detail/nichicon/LKX2W221MESB40/4991122 | DigiKey Export
Nichicon | LQS | LQS2W221MELA40 | 493-7785-ND | 220 | 450 | ±20% |  |  | 0.15 | 0.904 | 3000 Hrs @ 105°C | -25°C ~ 105°C | 1.05 | 1.05 A @ 120 Hz |  |  |  |  | 10 | 25 | 42 | Through Hole | Radial, Can - Snap-In | General Purpose | No | Yes | https://www.nichicon.co.jp/english/series_items/catalog_pdf/e-lqs.pdf | https://www.digikey.com/en/products/detail/nichicon/LQS2W221MELA40/3930003 | DigiKey Export
Nichicon | LQS | LQS2W221MELB30 | 493-7810-ND | 220 | 450 | ±20% |  |  | 0.15 | 0.904 | 3000 Hrs @ 105°C | -25°C ~ 105°C | 1.05 | 1.05 A @ 120 Hz |  |  |  |  | 10 | 30 | 32 | Through Hole | Radial, Can - Snap-In | General Purpose | No | Yes | https://www.nichicon.co.jp/english/series_items/catalog_pdf/e-lqs.pdf | https://www.digikey.com/en/products/detail/nichicon/LQS2W221MELB30/3930064 | DigiKey Export
Nichicon | LQS | LQS2W221MELC25 | 493-7809-ND | 220 | 450 | ±20% |  |  | 0.15 | 0.904 | 3000 Hrs @ 105°C | -25°C ~ 105°C | 1.05 | 1.05 A @ 120 Hz |  |  |  |  | 10 | 35 | 27 | Through Hole | Radial, Can - Snap-In | General Purpose | No | Yes | https://www.nichicon.co.jp/english/series_items/catalog_pdf/e-lqs.pdf | https://www.digikey.com/en/products/detail/nichicon/LQS2W221MELC25/3930065 | DigiKey Export
Nichicon | LGC | LGC2H221MELA40 | LGC2H221MELA40-ND | 220 | 500 | ±20% |  |  | 0.15 | 0.904 | 5000 Hrs @ 105°C | -40°C ~ 105°C | 1.36 | 1.36 A @ 120 Hz | 1.945 | 1.9448 A @ 50 kHz |  |  | 10 | 25 | 42.5 | Through Hole | Radial, Can - Snap-In | General Purpose | No | Yes | https://www.nichicon.co.jp/english/series_items/catalog_pdf/e-lgc.pdf | https://www.digikey.com/en/products/detail/nichicon/LGC2H221MELA40/18742694 | DigiKey Export
Nichicon | LGC | LGC2H221MELB30 | LGC2H221MELB30-ND | 220 | 500 | ±20% |  |  | 0.15 | 0.904 | 5000 Hrs @ 105°C | -40°C ~ 105°C | 1.29 | 1.29 A @ 120 Hz | 1.845 | 1.8447 A @ 50 kHz |  |  | 10 | 30 | 32.5 | Through Hole | Radial, Can - Snap-In | General Purpose | No | Yes | https://www.nichicon.co.jp/english/series_items/catalog_pdf/e-lgc.pdf | https://www.digikey.com/en/products/detail/nichicon/LGC2H221MELB30/18742705 | DigiKey Export
Nichicon | LGC | LGC2H221MELC25 | LGC2H221MELC25-ND | 220 | 500 | ±20% |  |  | 0.15 | 0.904 | 5000 Hrs @ 105°C | -40°C ~ 105°C | 1.2 | 1.2 A @ 120 Hz | 1.716 | 1.716 A @ 50 kHz |  |  | 10 | 35 | 27.5 | Through Hole | Radial, Can - Snap-In | General Purpose | No | Yes | https://www.nichicon.co.jp/english/series_items/catalog_pdf/e-lgc.pdf | https://www.digikey.com/en/products/detail/nichicon/LGC2H221MELC25/18742696 | DigiKey Export
Nichicon | LGC | LGC2H271MELZ60 | LGC2H271MELZ60-ND | 220 | 500 | ±20% |  |  | 0.15 | 0.904 | 5000 Hrs @ 105°C | -40°C ~ 105°C | 1.62 | 1.62 A @ 120 Hz | 2.317 | 2.3166 A @ 50 kHz |  |  | 10 | 22 | 62.5 | Through Hole | Radial, Can - Snap-In | General Purpose | No | Yes | https://www.nichicon.co.jp/english/series_items/catalog_pdf/e-lgc.pdf | https://www.digikey.com/en/products/detail/nichicon/LGC2H271MELZ60/18742687 | DigiKey Export
Nichicon | LGN | LGN2H221MELB45 | 493-4356-ND | 220 | 500 | ±20% |  |  | 0.15 | 0.904 | 3000 Hrs @ 105°C | -25°C ~ 105°C | 1.02 | 1.02 A @ 120 Hz | 1.459 | 1.4586 A @ 50 kHz |  |  | 10 | 30 | 47 | Through Hole | Radial, Can - Snap-In | General Purpose | No | Yes | https://www.nichicon.co.jp/english/series_items/catalog_pdf/e-lgn.pdf | https://www.digikey.com/en/products/detail/nichicon/LGN2H221MELB45/2545388 | DigiKey Export
Nichicon | LGN | LGN2H221MELC35 | 493-4357-ND | 220 | 500 | ±20% |  |  | 0.15 | 0.904 | 3000 Hrs @ 105°C | -25°C ~ 105°C | 1.02 | 1.02 A @ 120 Hz | 1.459 | 1.4586 A @ 50 kHz |  |  | 10 | 35 | 37 | Through Hole | Radial, Can - Snap-In | General Purpose | No | Yes | https://www.nichicon.co.jp/english/series_items/catalog_pdf/e-lgn.pdf | https://www.digikey.com/en/products/detail/nichicon/LGN2H221MELC35/2545390 | DigiKey Export
Nichicon | LGX | LGX2H221MELB45 | 493-6800-ND | 220 | 500 | ±20% |  |  | 0.15 | 0.904 | 5000 Hrs @ 105°C | -25°C ~ 105°C | 1.33 | 1.33 A @ 120 Hz | 1.902 | 1.9019 A @ 50 kHz |  |  | 10 | 30 | 47 | Through Hole | Radial, Can - Snap-In | General Purpose | No | Yes | https://www.nichicon.co.jp/english/series_items/catalog_pdf/e-lgx.pdf | https://www.digikey.com/en/products/detail/nichicon/LGX2H221MELB45/3664055 | DigiKey Export
Nichicon | LGX | LGX2H221MELC35 | 493-6755-ND | 220 | 500 | ±20% |  |  | 0.15 | 0.904 | 5000 Hrs @ 105°C | -25°C ~ 105°C | 1.23 | 1.23 A @ 120 Hz | 1.759 | 1.7589 A @ 50 kHz |  |  | 10 | 35 | 37 | Through Hole | Radial, Can - Snap-In | General Purpose | No | Yes | https://www.nichicon.co.jp/english/series_items/catalog_pdf/e-lgx.pdf | https://www.digikey.com/en/products/detail/nichicon/LGX2H221MELC35/3664057 | DigiKey Export
Nichicon | LAK | LAKW6271MELB45 | LAKW6271MELB45-ND | 270 | 420 | ±20% |  |  | 0.15 | 0.737 | 2000 Hrs @ 105°C | -25°C ~ 105°C | 1.1 | 1.1 A @ 120 Hz | 1.265 | 1.265 A @ 10 kHz |  |  | 10 | 30 | 47 | Through Hole | Radial, Can - Snap-In | General Purpose | No | Yes | https://www.nichicon.co.jp/english/series_items/catalog_pdf/e-lak.pdf | https://www.digikey.com/en/products/detail/nichicon/LAKW6271MELB45/4991064 | DigiKey Export
Nichicon | LAK | LAKW6271MELC40 | LAKW6271MELC40-ND | 270 | 420 | ±20% |  |  | 0.15 | 0.737 | 2000 Hrs @ 105°C | -25°C ~ 105°C | 1.1 | 1.1 A @ 120 Hz | 1.265 | 1.265 A @ 10 kHz |  |  | 10 | 35 | 42 | Through Hole | Radial, Can - Snap-In | General Purpose | No | Yes | https://www.nichicon.co.jp/english/series_items/catalog_pdf/e-lak.pdf | https://www.digikey.com/en/products/detail/nichicon/LAKW6271MELC40/4991065 | DigiKey Export
Nichicon | LAS | LASW6271MELB40 | LASW6271MELB40-ND | 270 | 420 | ±20% |  |  | 0.15 | 0.737 | 2000 Hrs @ 105°C | -25°C ~ 105°C | 1.1 | 1.1 A @ 120 Hz | 1.265 | 1.265 A @ 10 kHz |  |  | 10 | 30 | 42 | Through Hole | Radial, Can - Snap-In | General Purpose | No | Yes | https://www.nichicon.co.jp/english/series_items/catalog_pdf/e-las.pdf | https://www.digikey.com/en/products/detail/nichicon/LASW6271MELB40/7698537 | DigiKey Export
Nichicon | LAS | LASW6271MELC30 | LASW6271MELC30-ND | 270 | 420 | ±20% |  |  | 0.15 | 0.737 | 2000 Hrs @ 105°C | -25°C ~ 105°C | 1.1 | 1.1 A @ 120 Hz | 1.265 | 1.265 A @ 10 kHz |  |  | 10 | 35 | 32 | Through Hole | Radial, Can - Snap-In | General Purpose | No | Yes | https://www.nichicon.co.jp/english/series_items/catalog_pdf/e-las.pdf | https://www.digikey.com/en/products/detail/nichicon/LASW6271MELC30/7698538 | DigiKey Export
Nichicon | LGG | LGGW6271MELA40 | 493-8205-ND | 270 | 420 | ±20% |  |  | 0.15 | 0.737 | 2000 Hrs @ 105°C | -25°C ~ 105°C | 1.25 | 1.25 A @ 120 Hz | 1.788 | 1.7875 A @ 50 kHz |  |  | 10 | 25 | 42 | Through Hole | Radial, Can - Snap-In | General Purpose | No | Yes | https://www.nichicon.co.jp/english/series_items/catalog_pdf/e-lgg.pdf | https://www.digikey.com/en/products/detail/nichicon/LGGW6271MELA40/2540235 | DigiKey Export
Nichicon | LGG | LGGW6271MELB30 | 493-8206-ND | 270 | 420 | ±20% |  |  | 0.15 | 0.737 | 2000 Hrs @ 105°C | -25°C ~ 105°C | 1.25 | 1.25 A @ 120 Hz | 1.788 | 1.7875 A @ 50 kHz |  |  | 10 | 30 | 32 | Through Hole | Radial, Can - Snap-In | General Purpose | No | Yes | https://www.nichicon.co.jp/english/series_items/catalog_pdf/e-lgg.pdf | https://www.digikey.com/en/products/detail/nichicon/LGGW6271MELB30/2540236 | DigiKey Export
Nichicon | LGG | LGGW6271MELZ50 | 493-8204-ND | 270 | 420 | ±20% |  |  | 0.15 | 0.737 | 2000 Hrs @ 105°C | -25°C ~ 105°C | 1.15 | 1.15 A @ 120 Hz | 1.645 | 1.6445 A @ 50 kHz |  |  | 10 | 22 | 52 | Through Hole | Radial, Can - Snap-In | General Purpose | No | Yes | https://www.nichicon.co.jp/english/series_items/catalog_pdf/e-lgg.pdf | https://www.digikey.com/en/products/detail/nichicon/LGGW6271MELZ50/2540237 | DigiKey Export
Nichicon | LGN | LGNW6271MELA40 | 493-8381-ND | 270 | 420 | ±20% |  |  | 0.15 | 0.737 | 3000 Hrs @ 105°C | -25°C ~ 105°C | 1.25 | 1.25 A @ 120 Hz | 1.788 | 1.7875 A @ 50 kHz |  |  | 10 | 25 | 42 | Through Hole | Radial, Can - Snap-In | General Purpose | No | Yes | https://www.nichicon.co.jp/english/series_items/catalog_pdf/e-lgn.pdf | https://www.digikey.com/en/products/detail/nichicon/LGNW6271MELA40/2540562 | DigiKey Export
Nichicon | LGN | LGNW6271MELB30 | 493-8382-ND | 270 | 420 | ±20% |  |  | 0.15 | 0.737 | 3000 Hrs @ 105°C | -25°C ~ 105°C | 1.25 | 1.25 A @ 120 Hz | 1.788 | 1.7875 A @ 50 kHz |  |  | 10 | 30 | 32 | Through Hole | Radial, Can - Snap-In | General Purpose | No | Yes | https://www.nichicon.co.jp/english/series_items/catalog_pdf/e-lgn.pdf | https://www.digikey.com/en/products/detail/nichicon/LGNW6271MELB30/2540563 | DigiKey Export
Nichicon | LGN | LGNW6271MELC25 | 493-8383-ND | 270 | 420 | ±20% |  |  | 0.15 | 0.737 | 3000 Hrs @ 105°C | -25°C ~ 105°C | 1.25 | 1.25 A @ 120 Hz | 1.788 | 1.7875 A @ 50 kHz |  |  | 10 | 35 | 27 | Through Hole | Radial, Can - Snap-In | General Purpose | No | Yes | https://www.nichicon.co.jp/english/series_items/catalog_pdf/e-lgn.pdf | https://www.digikey.com/en/products/detail/nichicon/LGNW6271MELC25/2540564 | DigiKey Export
Nichicon | LGU | LGUW6271MELA | 493-2833-ND | 270 | 420 | ±20% |  |  | 0.15 | 0.737 | 3000 Hrs @ 105°C | -25°C ~ 105°C | 1.22 | 1.22 A @ 120 Hz | 1.745 | 1.7446 A @ 50 kHz |  |  | 10 | 25 | 50 | Through Hole | Radial, Can - Snap-In | General Purpose | No | Yes | https://www.nichicon.co.jp/english/series_items/catalog_pdf/e-lgu.pdf | https://www.digikey.com/en/products/detail/nichicon/LGUW6271MELA/1004494 | DigiKey Export
Nichicon | LGU | LGUW6271MELB | 493-2834-ND | 270 | 420 | ±20% |  |  | 0.15 | 0.737 | 3000 Hrs @ 105°C | -25°C ~ 105°C | 1.22 | 1.22 A @ 120 Hz | 1.745 | 1.7446 A @ 50 kHz |  |  | 10 | 30 | 40 | Through Hole | Radial, Can - Snap-In | General Purpose | No | Yes | https://www.nichicon.co.jp/english/series_items/catalog_pdf/e-lgu.pdf | https://www.digikey.com/en/products/detail/nichicon/LGUW6271MELB/1004495 | DigiKey Export
Nichicon | LGU | LGUW6271MELC | 493-2835-ND | 270 | 420 | ±20% |  |  | 0.15 | 0.737 | 3000 Hrs @ 105°C | -25°C ~ 105°C | 1.22 | 1.22 A @ 120 Hz | 1.745 | 1.7446 A @ 50 kHz |  |  | 10 | 35 | 30 | Through Hole | Radial, Can - Snap-In | General Purpose | No | Yes | https://www.nichicon.co.jp/english/series_items/catalog_pdf/e-lgu.pdf | https://www.digikey.com/en/products/detail/nichicon/LGUW6271MELC/1004496 | DigiKey Export
Nichicon | LQS | LQSW6271MELA40 | 493-7629-ND | 270 | 420 | ±20% |  |  | 0.15 | 0.737 | 3000 Hrs @ 105°C | -25°C ~ 105°C | 1.25 | 1.25 A @ 120 Hz | 1.788 | 1.7875 A @ 50 kHz |  |  | 10 | 25 | 42 | Through Hole | Radial, Can - Snap-In | General Purpose | No | Yes | https://www.nichicon.co.jp/english/series_items/catalog_pdf/e-lqs.pdf | https://www.digikey.com/en/products/detail/nichicon/LQSW6271MELA40/3930099 | DigiKey Export
Nichicon | LQS | LQSW6271MELB30 | 493-7628-ND | 270 | 420 | ±20% |  |  | 0.15 | 0.737 | 3000 Hrs @ 105°C | -25°C ~ 105°C | 1.25 | 1.25 A @ 120 Hz | 1.788 | 1.7875 A @ 50 kHz |  |  | 10 | 30 | 32 | Through Hole | Radial, Can - Snap-In | General Purpose | No | Yes | https://www.nichicon.co.jp/english/series_items/catalog_pdf/e-lqs.pdf | https://www.digikey.com/en/products/detail/nichicon/LQSW6271MELB30/3930100 | DigiKey Export
Nichicon | LQS | LQSW6271MELC25 | 493-7627-ND | 270 | 420 | ±20% |  |  | 0.15 | 0.737 | 3000 Hrs @ 105°C | -25°C ~ 105°C | 1.25 | 1.25 A @ 120 Hz | 1.788 | 1.7875 A @ 50 kHz |  |  | 10 | 35 | 27 | Through Hole | Radial, Can - Snap-In | General Purpose | No | Yes | https://www.nichicon.co.jp/english/series_items/catalog_pdf/e-lqs.pdf | https://www.digikey.com/en/products/detail/nichicon/LQSW6271MELC25/3930121 | DigiKey Export
Nichicon | LAR | LAR2W271MELA50 | 493-8073-ND | 270 | 450 | ±20% |  |  | 0.15 | 0.737 | 2000 Hrs @ 105°C | -25°C ~ 105°C | 1.23 | 1.23 A @ 120 Hz | 1.415 | 1.4145 A @ 50 kHz |  |  | 10 | 25 | 50 | Through Hole | Radial, Can - Snap-In | General Purpose | No | Yes | https://www.nichicon.co.jp/english/series_items/catalog_pdf/e-lar.pdf | https://www.digikey.com/en/products/detail/nichicon/LAR2W271MELA50/1966842 | DigiKey Export
Nichicon | LAR | LAR2W271MELB35 | 493-8074-ND | 270 | 450 | ±20% |  |  | 0.15 | 0.737 | 2000 Hrs @ 105°C | -25°C ~ 105°C | 1.23 | 1.23 A @ 120 Hz | 1.415 | 1.4145 A @ 50 kHz |  |  | 10 | 30 | 35 | Through Hole | Radial, Can - Snap-In | General Purpose | No | Yes | https://www.nichicon.co.jp/english/series_items/catalog_pdf/e-lar.pdf | https://www.digikey.com/en/products/detail/nichicon/LAR2W271MELB35/1966843 | DigiKey Export
Nichicon | LAR | LAR2W271MELC30 | 493-8075-ND | 270 | 450 | ±20% |  |  | 0.15 | 0.737 | 2000 Hrs @ 105°C | -25°C ~ 105°C | 1.23 | 1.23 A @ 120 Hz | 1.415 | 1.4145 A @ 50 kHz |  |  | 10 | 35 | 30 | Through Hole | Radial, Can - Snap-In | General Purpose | No | Yes | https://www.nichicon.co.jp/english/series_items/catalog_pdf/e-lar.pdf | https://www.digikey.com/en/products/detail/nichicon/LAR2W271MELC30/1966844 | DigiKey Export
Nichicon | LAS | LAS2W271MELC30 | 493-17719-ND | 270 | 450 | ±20% |  |  | 0.15 | 0.737 | 2000 Hrs @ 105°C | -25°C ~ 105°C | 1.3 | 1.3 A @ 120 Hz | 1.495 | 1.495 A @ 10 kHz |  |  | 10 | 35 | 32 | Through Hole | Radial, Can - Snap-In | General Purpose | No | Yes | https://www.nichicon.co.jp/english/series_items/catalog_pdf/e-las.pdf | https://www.digikey.com/en/products/detail/nichicon/LAS2W271MELC30/9452653 | DigiKey Export
Nichicon | LGA | LGA2W271MELA40 | LGA2W271MELA40-ND | 270 | 450 | ±20% |  |  | 0.15 | 0.737 | 5000 Hrs @ 125°C | -40°C ~ 125°C | 1.77 | 1.77 A @ 120 Hz | 2.531 | 2.5311 A @ 50 kHz |  |  | 10 | 25 | 42.5 | Through Hole | Radial, Can - Snap-In | General Purpose | No | Yes | https://www.nichicon.co.jp/english/series_items/catalog_pdf/e-lga.pdf | https://www.digikey.com/en/products/detail/nichicon/LGA2W271MELA40/25835535 | DigiKey Export
Nichicon | LGA | LGA2W271MELB30 | LGA2W271MELB30-ND | 270 | 450 | ±20% |  |  | 0.15 | 0.737 | 5000 Hrs @ 125°C | -40°C ~ 125°C | 1.9 | 1.9 A @ 120 Hz | 2.717 | 2.717 A @ 50 kHz |  |  | 10 | 30 | 32.5 | Through Hole | Radial, Can - Snap-In | General Purpose | No | Yes | https://www.nichicon.co.jp/english/series_items/catalog_pdf/e-lga.pdf | https://www.digikey.com/en/products/detail/nichicon/LGA2W271MELB30/25835523 | DigiKey Export
Nichicon | LGG | LGG2W271MELA40 | 493-7980-ND | 270 | 450 | ±20% |  |  | 0.15 | 0.737 | 2000 Hrs @ 105°C | -25°C ~ 105°C | 1.05 | 1.05 A @ 120 Hz |  |  |  |  | 10 | 25 | 42 | Through Hole | Radial, Can - Snap-In | General Purpose | No | Yes | https://www.nichicon.co.jp/english/series_items/catalog_pdf/e-lgg.pdf | https://www.digikey.com/en/products/detail/nichicon/LGG2W271MELA40/3929868 | DigiKey Export
Nichicon | LGG | LGG2W271MELB30 | 493-8227-ND | 270 | 450 | ±20% |  |  | 0.15 | 0.737 | 2000 Hrs @ 105°C | -25°C ~ 105°C | 1.05 | 1.05 A @ 120 Hz |  |  |  |  | 10 | 30 | 32 | Through Hole | Radial, Can - Snap-In | General Purpose | No | Yes | https://www.nichicon.co.jp/english/series_items/catalog_pdf/e-lgg.pdf | https://www.digikey.com/en/products/detail/nichicon/LGG2W271MELB30/2540193 | DigiKey Export
Nichicon | LGG | LGG2W271MELC25 | 493-8228-ND | 270 | 450 | ±20% |  |  | 0.15 | 0.737 | 2000 Hrs @ 105°C | -25°C ~ 105°C | 1.05 | 1.05 A @ 120 Hz |  |  |  |  | 10 | 35 | 27 | Through Hole | Radial, Can - Snap-In | General Purpose | No | Yes | https://www.nichicon.co.jp/english/series_items/catalog_pdf/e-lgg.pdf | https://www.digikey.com/en/products/detail/nichicon/LGG2W271MELC25/2540194 | DigiKey Export
Nichicon | LGG | LGG2W271MELZ50 | 493-7981-ND | 270 | 450 | ±20% |  |  | 0.15 | 0.737 | 2000 Hrs @ 105°C | -25°C ~ 105°C | 1.05 | 1.05 A @ 120 Hz |  |  |  |  | 10 | 22 | 52 | Through Hole | Radial, Can - Snap-In | General Purpose | No | Yes | https://www.nichicon.co.jp/english/series_items/catalog_pdf/e-lgg.pdf | https://www.digikey.com/en/products/detail/nichicon/LGG2W271MELZ50/3929869 | DigiKey Export
Nichicon | LGL | LGL2W271MELA40 | 493-7510-ND | 270 | 450 | ±20% |  |  | 0.15 | 0.737 | 2000 Hrs @ 105°C | -25°C ~ 105°C | 0.93 | 930 mA @ 120 Hz | 1.33 | 1.3299 A @ 50 kHz |  |  | 10 | 25 | 42 | Through Hole | Radial, Can - Snap-In | General Purpose | No | Yes | https://www.nichicon.co.jp/english/series_items/catalog_pdf/e-lgl.pdf | https://www.digikey.com/en/products/detail/nichicon/LGL2W271MELA40/3884123 | DigiKey Export
Nichicon | LGL | LGL2W271MELB30 | 493-7509-ND | 270 | 450 | ±20% |  |  | 0.15 | 0.737 | 2000 Hrs @ 105°C | -25°C ~ 105°C | 0.93 | 930 mA @ 120 Hz | 1.33 | 1.3299 A @ 50 kHz |  |  | 10 | 30 | 32 | Through Hole | Radial, Can - Snap-In | General Purpose | No | Yes | https://www.nichicon.co.jp/english/series_items/catalog_pdf/e-lgl.pdf | https://www.digikey.com/en/products/detail/nichicon/LGL2W271MELB30/3884114 | DigiKey Export
Nichicon | LGL | LGL2W271MELZ45 | 493-7511-ND | 270 | 450 | ±20% |  |  | 0.15 | 0.737 | 2000 Hrs @ 105°C | -25°C ~ 105°C | 0.93 | 930 mA @ 120 Hz | 1.33 | 1.3299 A @ 50 kHz |  |  | 10 | 22 | 47 | Through Hole | Radial, Can - Snap-In | General Purpose | No | Yes | https://www.nichicon.co.jp/english/series_items/catalog_pdf/e-lgl.pdf | https://www.digikey.com/en/products/detail/nichicon/LGL2W271MELZ45/3884143 | DigiKey Export
Nichicon | LGM | LGM2W271MELA35 | 493-14674-ND | 270 | 450 | ±20% |  |  | 0.15 | 0.737 | 2000 Hrs @ 105°C | -25°C ~ 105°C | 0.65 | 650 mA @ 120 Hz |  |  |  |  | 10 | 25 | 37 | Through Hole | Radial, Can - Snap-In | General Purpose | No | Yes | //mm.digikey.com/Volume0/opasdata/d220001/medias/docus/1013/LGM_Series_450V.pdf | https://www.digikey.com/en/products/detail/nichicon/LGM2W271MELA35/6049378 | DigiKey Export
Nichicon | LGM | LGM2W271MELB25 | 493-14676-ND | 270 | 450 | ±20% |  |  | 0.15 | 0.737 | 2000 Hrs @ 105°C | -25°C ~ 105°C | 0.65 | 650 mA @ 120 Hz |  |  |  |  | 10 | 30 | 27.5 | Through Hole | Radial, Can - Snap-In | General Purpose | No | Yes | //mm.digikey.com/Volume0/opasdata/d220001/medias/docus/1013/LGM_Series_450V.pdf | https://www.digikey.com/en/products/detail/nichicon/LGM2W271MELB25/6049380 | DigiKey Export
Nichicon | LGN | LGN2W271MELA50 | 493-7124-ND | 270 | 450 | ±20% |  |  | 0.15 | 0.737 | 3000 Hrs @ 105°C | -25°C ~ 105°C | 1.23 | 1.23 A @ 120 Hz | 1.759 | 1.7589 A @ 50 kHz |  |  | 10 | 25 | 52 | Through Hole | Radial, Can - Snap-In | General Purpose | No | Yes | https://www.nichicon.co.jp/english/series_items/catalog_pdf/e-lgn.pdf | https://www.digikey.com/en/products/detail/nichicon/LGN2W271MELA50/2540506 | DigiKey Export
Nichicon | LGN | LGN2W271MELB35 | 493-8405-ND | 270 | 450 | ±20% |  |  | 0.15 | 0.737 | 3000 Hrs @ 105°C | -25°C ~ 105°C | 1.23 | 1.23 A @ 120 Hz | 1.759 | 1.7589 A @ 50 kHz |  |  | 10 | 30 | 37 | Through Hole | Radial, Can - Snap-In | General Purpose | No | Yes | https://www.nichicon.co.jp/english/series_items/catalog_pdf/e-lgn.pdf | https://www.digikey.com/en/products/detail/nichicon/LGN2W271MELB35/2540507 | DigiKey Export
Nichicon | LGN | LGN2W271MELC30 | 493-8406-ND | 270 | 450 | ±20% |  |  | 0.15 | 0.737 | 3000 Hrs @ 105°C | -25°C ~ 105°C | 1.23 | 1.23 A @ 120 Hz | 1.759 | 1.7589 A @ 50 kHz |  |  | 10 | 35 | 32 | Through Hole | Radial, Can - Snap-In | General Purpose | No | Yes | https://www.nichicon.co.jp/english/series_items/catalog_pdf/e-lgn.pdf | https://www.digikey.com/en/products/detail/nichicon/LGN2W271MELC30/2540508 | DigiKey Export
Nichicon | LGR | LGR2W271MELC45 | 493-7892-ND | 270 | 450 | ±20% |  |  | 0.15 | 0.737 | 10000 Hrs @ 105°C | -25°C ~ 105°C | 1.19 | 1.19 A @ 120 Hz | 1.702 | 1.7017 A @ 50 kHz |  |  | 10 | 35 | 47 | Through Hole | Radial, Can - Snap-In | General Purpose | No | Yes | https://www.nichicon.co.jp/english/series_items/catalog_pdf/e-lgr.pdf | https://www.digikey.com/en/products/detail/nichicon/LGR2W271MELC45/3929820 | DigiKey Export
Nichicon | LGU | LGU2W271MELB | 493-2864-ND | 270 | 450 | ±20% |  |  | 0.15 | 0.737 | 3000 Hrs @ 105°C | -25°C ~ 105°C | 1.28 | 1.28 A @ 120 Hz | 1.83 | 1.8304 A @ 50 kHz |  |  | 10 | 30 | 40 | Through Hole | Radial, Can - Snap-In | General Purpose | No | Yes | https://www.nichicon.co.jp/english/series_items/catalog_pdf/e-lgu.pdf | https://www.digikey.com/en/products/detail/nichicon/LGU2W271MELB/1004525 | DigiKey Export
Nichicon | LGU | LGU2W271MELC | 493-2865-ND | 270 | 450 | ±20% |  |  | 0.15 | 0.737 | 3000 Hrs @ 105°C | -25°C ~ 105°C | 1.28 | 1.28 A @ 120 Hz | 1.83 | 1.8304 A @ 50 kHz |  |  | 10 | 35 | 35 | Through Hole | Radial, Can - Snap-In | General Purpose | No | Yes | https://www.nichicon.co.jp/english/series_items/catalog_pdf/e-lgu.pdf | https://www.digikey.com/en/products/detail/nichicon/LGU2W271MELC/1004526 | DigiKey Export
Nichicon | LGW | LGW2W271MELA50 | 493-8570-ND | 270 | 450 | ±20% |  |  | 0.15 | 0.737 | 3000 Hrs @ 105°C | -25°C ~ 105°C | 1.74 | 1.74 A @ 120 Hz | 2.488 | 2.4882 A @ 50 kHz |  |  | 10 | 25 | 50 | Through Hole | Radial, Can - Snap-In | General Purpose | No | Yes | https://www.nichicon.co.jp/english/series_items/catalog_pdf/e-lgw.pdf | https://www.digikey.com/en/products/detail/nichicon/LGW2W271MELA50/1966919 | DigiKey Export
Nichicon | LGW | LGW2W271MELB40 | 493-8571-ND | 270 | 450 | ±20% |  |  | 0.15 | 0.737 | 3000 Hrs @ 105°C | -25°C ~ 105°C | 1.9 | 1.9 A @ 120 Hz | 2.717 | 2.717 A @ 50 kHz |  |  | 10 | 30 | 40 | Through Hole | Radial, Can - Snap-In | General Purpose | No | Yes | https://www.nichicon.co.jp/english/series_items/catalog_pdf/e-lgw.pdf | https://www.digikey.com/en/products/detail/nichicon/LGW2W271MELB40/1966920 | DigiKey Export
Nichicon | LGW | LGW2W271MELC30 | 493-8572-ND | 270 | 450 | ±20% |  |  | 0.15 | 0.737 | 3000 Hrs @ 105°C | -25°C ~ 105°C | 1.9 | 1.9 A @ 120 Hz | 2.717 | 2.717 A @ 50 kHz |  |  | 10 | 35 | 30 | Through Hole | Radial, Can - Snap-In | General Purpose | No | Yes | https://www.nichicon.co.jp/english/series_items/catalog_pdf/e-lgw.pdf | https://www.digikey.com/en/products/detail/nichicon/LGW2W271MELC30/1966921 | DigiKey Export
Nichicon | LGX | LGX2W271MELA50 | 493-7874-ND | 270 | 450 | ±20% |  |  | 0.15 | 0.737 | 5000 Hrs @ 105°C | -25°C ~ 105°C | 1.31 | 1.31 A @ 120 Hz | 1.873 | 1.8733 A @ 50 kHz |  |  | 10 | 25 | 52 | Through Hole | Radial, Can - Snap-In | General Purpose | No | Yes | https://www.nichicon.co.jp/english/series_items/catalog_pdf/e-lgx.pdf | https://www.digikey.com/en/products/detail/nichicon/LGX2W271MELA50/3929810 | DigiKey Export
Nichicon | LGX | LGX2W271MELB40 | 493-7852-ND | 270 | 450 | ±20% |  |  | 0.15 | 0.737 | 5000 Hrs @ 105°C | -25°C ~ 105°C | 1.33 | 1.33 A @ 120 Hz | 1.902 | 1.9019 A @ 50 kHz |  |  | 10 | 30 | 42 | Through Hole | Radial, Can - Snap-In | General Purpose | No | Yes | https://www.nichicon.co.jp/english/series_items/catalog_pdf/e-lgx.pdf | https://www.digikey.com/en/products/detail/nichicon/LGX2W271MELB40/3929774 | DigiKey Export
Nichicon | LGX | LGX2W271MELC30 | 493-8577-ND | 270 | 450 | ±20% |  |  | 0.15 | 0.737 | 5000 Hrs @ 105°C | -25°C ~ 105°C | 1.24 | 1.24 A @ 120 Hz | 1.773 | 1.7732 A @ 50 kHz |  |  | 10 | 35 | 32 | Through Hole | Radial, Can - Snap-In | General Purpose | No | Yes | https://www.nichicon.co.jp/english/series_items/catalog_pdf/e-lgx.pdf | https://www.digikey.com/en/products/detail/nichicon/LGX2W271MELC30/1933609 | DigiKey Export
Nichicon | LHT | LHT2W271MELB35 | LHT2W271MELB35-ND | 270 | 450 | ±20% |  |  | 0.15 | 0.737 | 3000 Hrs @ 125°C | -40°C ~ 125°C | 1.27 | 1.27 A @ 120 Hz | 1.816 | 1.8161 A @ 50 kHz |  |  | 10 | 30 | 37.5 | Through Hole | Radial, Can - Snap-In | General Purpose | No | Yes | https://www.nichicon.co.jp/english/series_items/catalog_pdf/e-lht.pdf | https://www.digikey.com/en/products/detail/nichicon/LHT2W271MELB35/19252171 | DigiKey Export
Nichicon | LHT | LHT2W271MELC30 | LHT2W271MELC30-ND | 270 | 450 | ±20% |  |  | 0.15 | 0.737 | 3000 Hrs @ 125°C | -40°C ~ 125°C | 1.34 | 1.34 A @ 120 Hz | 1.916 | 1.9162 A @ 50 kHz |  |  | 10 | 35 | 32.5 | Through Hole | Radial, Can - Snap-In | General Purpose | No | Yes | https://www.nichicon.co.jp/english/series_items/catalog_pdf/e-lht.pdf | https://www.digikey.com/en/products/detail/nichicon/LHT2W271MELC30/19252163 | DigiKey Export
Nichicon | LHX | LHX2W271MELB35 | LHX2W271MELB35-ND | 270 | 450 | ±20% |  |  | 0.15 | 0.737 | 5000 Hrs @ 125°C | -40°C ~ 125°C | 1.27 | 1.27 A @ 120 Hz | 1.816 | 1.8161 A @ 50 kHz |  |  | 10 | 30 | 37.5 | Through Hole | Radial, Can - Snap-In | General Purpose | No | Yes | https://www.nichicon.co.jp/english/series_items/catalog_pdf/e-lhx.pdf | https://www.digikey.com/en/products/detail/nichicon/LHX2W271MELB35/25835522 | DigiKey Export
Nichicon | LHX | LHX2W271MELC30 | LHX2W271MELC30-ND | 270 | 450 | ±20% |  |  | 0.15 | 0.737 | 5000 Hrs @ 125°C | -40°C ~ 125°C | 1.34 | 1.34 A @ 120 Hz | 1.916 | 1.9162 A @ 50 kHz |  |  | 10 | 35 | 32.5 | Through Hole | Radial, Can - Snap-In | General Purpose | No | Yes | https://www.nichicon.co.jp/english/series_items/catalog_pdf/e-lhx.pdf | https://www.digikey.com/en/products/detail/nichicon/LHX2W271MELC30/25835521 | DigiKey Export
Nichicon | LKX | LKX2W271MESB40 | LKX2W271MESB40-ND | 270 | 450 | ±20% |  |  | 0.15 | 0.737 | 2000 Hrs @ 105°C | -25°C ~ 105°C | 1.23 | 1.23 A @ 120 Hz | 1.759 | 1.7589 A @ 50 kHz |  |  | 10 | 30 | 42 | Through Hole | Radial, Can - Snap-In | Audio | No | Yes | https://www.nichicon.co.jp/english/series_items/catalog_pdf/e-lkx.pdf | https://www.digikey.com/en/products/detail/nichicon/LKX2W271MESB40/2541265 | DigiKey Export
Nichicon | LKX | LKX2W271MESC30 | LKX2W271MESC30-ND | 270 | 450 | ±20% |  |  | 0.15 | 0.737 | 2000 Hrs @ 105°C | -25°C ~ 105°C | 1.23 | 1.23 A @ 120 Hz | 1.759 | 1.7589 A @ 50 kHz |  |  | 10 | 35 | 32 | Through Hole | Radial, Can - Snap-In | Audio | No | Yes | https://www.nichicon.co.jp/english/series_items/catalog_pdf/e-lkx.pdf | https://www.digikey.com/en/products/detail/nichicon/LKX2W271MESC30/2541266 | DigiKey Export
Nichicon | LQS | LQS2W271MELA50 | 493-7808-ND | 270 | 450 | ±20% |  |  | 0.15 | 0.737 | 3000 Hrs @ 105°C | -25°C ~ 105°C | 1.23 | 1.23 A @ 120 Hz | 1.759 | 1.7589 A @ 50 kHz |  |  | 10 | 25 | 52 | Through Hole | Radial, Can - Snap-In | General Purpose | No | Yes | https://www.nichicon.co.jp/english/series_items/catalog_pdf/e-lqs.pdf | https://www.digikey.com/en/products/detail/nichicon/LQS2W271MELA50/3930066 | DigiKey Export
Nichicon | LQS | LQS2W271MELB35 | 493-7807-ND | 270 | 450 | ±20% |  |  | 0.15 | 0.737 | 3000 Hrs @ 105°C | -25°C ~ 105°C | 1.23 | 1.23 A @ 120 Hz | 1.759 | 1.7589 A @ 50 kHz |  |  | 10 | 30 | 37 | Through Hole | Radial, Can - Snap-In | General Purpose | No | Yes | https://www.nichicon.co.jp/english/series_items/catalog_pdf/e-lqs.pdf | https://www.digikey.com/en/products/detail/nichicon/LQS2W271MELB35/3930067 | DigiKey Export
Nichicon | LQS | LQS2W271MELC30 | 493-7806-ND | 270 | 450 | ±20% |  |  | 0.15 | 0.737 | 3000 Hrs @ 105°C | -25°C ~ 105°C | 1.23 | 1.23 A @ 120 Hz | 1.759 | 1.7589 A @ 50 kHz |  |  | 10 | 35 | 32 | Through Hole | Radial, Can - Snap-In | General Purpose | No | Yes | https://www.nichicon.co.jp/english/series_items/catalog_pdf/e-lqs.pdf | https://www.digikey.com/en/products/detail/nichicon/LQS2W271MELC30/3930068 | DigiKey Export
Nichicon | LGC | LGC2H271MELA50 | LGC2H271MELA50-ND | 270 | 500 | ±20% |  |  | 0.15 | 0.737 | 5000 Hrs @ 105°C | -40°C ~ 105°C | 1.6 | 1.6 A @ 120 Hz | 2.288 | 2.288 A @ 50 kHz |  |  | 10 | 25 | 52.5 | Through Hole | Radial, Can - Snap-In | General Purpose | No | Yes | https://www.nichicon.co.jp/english/series_items/catalog_pdf/e-lgc.pdf | https://www.digikey.com/en/products/detail/nichicon/LGC2H271MELA50/18742691 | DigiKey Export
Nichicon | LGC | LGC2H271MELB35 | LGC2H271MELB35-ND | 270 | 500 | ±20% |  |  | 0.15 | 0.737 | 5000 Hrs @ 105°C | -40°C ~ 105°C | 1.48 | 1.48 A @ 120 Hz | 2.116 | 2.1164 A @ 50 kHz |  |  | 10 | 30 | 37.5 | Through Hole | Radial, Can - Snap-In | General Purpose | No | Yes | https://www.nichicon.co.jp/english/series_items/catalog_pdf/e-lgc.pdf | https://www.digikey.com/en/products/detail/nichicon/LGC2H271MELB35/18742688 | DigiKey Export
Nichicon | LGC | LGC2H271MELC30 | LGC2H271MELC30-ND | 270 | 500 | ±20% |  |  | 0.15 | 0.737 | 5000 Hrs @ 105°C | -40°C ~ 105°C | 1.43 | 1.43 A @ 120 Hz | 2.045 | 2.0449 A @ 50 kHz |  |  | 10 | 35 | 32.5 | Through Hole | Radial, Can - Snap-In | General Purpose | No | Yes | https://www.nichicon.co.jp/english/series_items/catalog_pdf/e-lgc.pdf | https://www.digikey.com/en/products/detail/nichicon/LGC2H271MELC30/18742685 | DigiKey Export
Nichicon | LGN | LGN2H271MELB50 | 493-4358-ND | 270 | 500 | ±20% |  |  | 0.15 | 0.737 | 3000 Hrs @ 105°C | -25°C ~ 105°C | 1.12 | 1.12 A @ 120 Hz | 1.602 | 1.6016 A @ 50 kHz |  |  | 10 | 30 | 52 | Through Hole | Radial, Can - Snap-In | General Purpose | No | Yes | https://www.nichicon.co.jp/english/series_items/catalog_pdf/e-lgn.pdf | https://www.digikey.com/en/products/detail/nichicon/LGN2H271MELB50/2545392 | DigiKey Export
Nichicon | LGN | LGN2H271MELC40 | 493-4359-ND | 270 | 500 | ±20% |  |  | 0.15 | 0.737 | 3000 Hrs @ 105°C | -25°C ~ 105°C | 1.12 | 1.12 A @ 120 Hz | 1.602 | 1.6016 A @ 50 kHz |  |  | 10 | 35 | 42 | Through Hole | Radial, Can - Snap-In | General Purpose | No | Yes | https://www.nichicon.co.jp/english/series_items/catalog_pdf/e-lgn.pdf | https://www.digikey.com/en/products/detail/nichicon/LGN2H271MELC40/2545394 | DigiKey Export
Nichicon | LGX | LGX2H271MELB50 | 493-6789-ND | 270 | 500 | ±20% |  |  | 0.15 | 0.737 | 5000 Hrs @ 105°C | -25°C ~ 105°C | 1.5 | 1.5 A @ 120 Hz | 2.145 | 2.145 A @ 50 kHz |  |  | 10 | 30 | 52 | Through Hole | Radial, Can - Snap-In | General Purpose | No | Yes | https://www.nichicon.co.jp/english/series_items/catalog_pdf/e-lgx.pdf | https://www.digikey.com/en/products/detail/nichicon/LGX2H271MELB50/3664059 | DigiKey Export
Nichicon | LGX | LGX2H271MELC40 | 493-6799-ND | 270 | 500 | ±20% |  |  | 0.15 | 0.737 | 5000 Hrs @ 105°C | -25°C ~ 105°C | 1.42 | 1.42 A @ 120 Hz | 2.031 | 2.0306 A @ 50 kHz |  |  | 10 | 35 | 42 | Through Hole | Radial, Can - Snap-In | General Purpose | No | Yes | https://www.nichicon.co.jp/english/series_items/catalog_pdf/e-lgx.pdf | https://www.digikey.com/en/products/detail/nichicon/LGX2H271MELC40/3664061 | DigiKey Export
Nichicon | LAK | LAKW6331MELC45 | LAKW6331MELC45-ND | 330 | 420 | ±20% |  |  | 0.15 | 0.603 | 2000 Hrs @ 105°C | -25°C ~ 105°C | 1.2 | 1.2 A @ 120 Hz | 1.38 | 1.38 A @ 10 kHz |  |  | 10 | 35 | 47 | Through Hole | Radial, Can - Snap-In | General Purpose | No | Yes | https://www.nichicon.co.jp/english/series_items/catalog_pdf/e-lak.pdf | https://www.digikey.com/en/products/detail/nichicon/LAKW6331MELC45/4991067 | DigiKey Export
Nichicon | LAS | LASW6331MELB45 | LASW6331MELB45-ND | 330 | 420 | ±20% |  |  | 0.15 | 0.603 | 2000 Hrs @ 105°C | -25°C ~ 105°C | 1.2 | 1.2 A @ 120 Hz | 1.38 | 1.38 A @ 10 kHz |  |  | 10 | 30 | 47 | Through Hole | Radial, Can - Snap-In | General Purpose | No | Yes | https://www.nichicon.co.jp/english/series_items/catalog_pdf/e-las.pdf | https://www.digikey.com/en/products/detail/nichicon/LASW6331MELB45/7698539 | DigiKey Export
Nichicon | LAS | LASW6331MELC35 | LASW6331MELC35-ND | 330 | 420 | ±20% |  |  | 0.15 | 0.603 | 2000 Hrs @ 105°C | -25°C ~ 105°C | 1.2 | 1.2 A @ 120 Hz | 1.38 | 1.38 A @ 10 kHz |  |  | 10 | 35 | 37 | Through Hole | Radial, Can - Snap-In | General Purpose | No | Yes | https://www.nichicon.co.jp/english/series_items/catalog_pdf/e-las.pdf | https://www.digikey.com/en/products/detail/nichicon/LASW6331MELC35/7698540 | DigiKey Export
Nichicon | LGG | LGGW6331MELA45 | 493-8207-ND | 330 | 420 | ±20% |  |  | 0.15 | 0.603 | 2000 Hrs @ 105°C | -25°C ~ 105°C | 1.35 | 1.35 A @ 120 Hz | 1.552 | 1.5525 A @ 50 kHz |  |  | 10 | 25 | 47 | Through Hole | Radial, Can - Snap-In | General Purpose | No | Yes | https://www.nichicon.co.jp/english/series_items/catalog_pdf/e-lgg.pdf | https://www.digikey.com/en/products/detail/nichicon/LGGW6331MELA45/2540238 | DigiKey Export
Nichicon | LGG | LGGW6331MELB35 | 493-8208-ND | 330 | 420 | ±20% |  |  | 0.15 | 0.603 | 2000 Hrs @ 105°C | -25°C ~ 105°C | 1.42 | 1.42 A @ 120 Hz | 1.633 | 1.633 A @ 50 kHz |  |  | 10 | 30 | 37 | Through Hole | Radial, Can - Snap-In | General Purpose | No | Yes | https://www.nichicon.co.jp/english/series_items/catalog_pdf/e-lgg.pdf | https://www.digikey.com/en/products/detail/nichicon/LGGW6331MELB35/2540239 | DigiKey Export
Nichicon | LGG | LGGW6331MELC30 | 493-8209-ND | 330 | 420 | ±20% |  |  | 0.15 | 0.603 | 2000 Hrs @ 105°C | -25°C ~ 105°C | 1.42 | 1.42 A @ 120 Hz | 1.633 | 1.633 A @ 50 kHz |  |  | 10 | 35 | 32 | Through Hole | Radial, Can - Snap-In | General Purpose | No | Yes | https://www.nichicon.co.jp/english/series_items/catalog_pdf/e-lgg.pdf | https://www.digikey.com/en/products/detail/nichicon/LGGW6331MELC30/2540240 | DigiKey Export
Nichicon | LGN | LGNW6331MELA50 | 493-8384-ND | 330 | 420 | ±20% |  |  | 0.15 | 0.603 | 3000 Hrs @ 105°C | -25°C ~ 105°C | 1.42 | 1.42 A @ 120 Hz | 2.031 | 2.0306 A @ 50 kHz |  |  | 10 | 25 | 52 | Through Hole | Radial, Can - Snap-In | General Purpose | No | Yes | https://www.nichicon.co.jp/english/series_items/catalog_pdf/e-lgn.pdf | https://www.digikey.com/en/products/detail/nichicon/LGNW6331MELA50/2540565 | DigiKey Export
Nichicon | LGN | LGNW6331MELB35 | 493-8385-ND | 330 | 420 | ±20% |  |  | 0.15 | 0.603 | 3000 Hrs @ 105°C | -25°C ~ 105°C | 1.42 | 1.42 A @ 120 Hz | 2.031 | 2.0306 A @ 50 kHz |  |  | 10 | 30 | 37 | Through Hole | Radial, Can - Snap-In | General Purpose | No | Yes | https://www.nichicon.co.jp/english/series_items/catalog_pdf/e-lgn.pdf | https://www.digikey.com/en/products/detail/nichicon/LGNW6331MELB35/2540566 | DigiKey Export
Nichicon | LGN | LGNW6331MELC30 | 493-8386-ND | 330 | 420 | ±20% |  |  | 0.15 | 0.603 | 3000 Hrs @ 105°C | -25°C ~ 105°C | 1.42 | 1.42 A @ 120 Hz | 2.031 | 2.0306 A @ 50 kHz |  |  | 10 | 35 | 32 | Through Hole | Radial, Can - Snap-In | General Purpose | No | Yes | https://www.nichicon.co.jp/english/series_items/catalog_pdf/e-lgn.pdf | https://www.digikey.com/en/products/detail/nichicon/LGNW6331MELC30/2540567 | DigiKey Export
Nichicon | LGU | LGUW6331MELB | 493-2836-ND | 330 | 420 | ±20% |  |  | 0.15 | 0.603 | 3000 Hrs @ 105°C | -25°C ~ 105°C | 1.45 | 1.45 A @ 120 Hz | 2.074 | 2.0735 A @ 50 kHz |  |  | 10 | 30 | 45 | Through Hole | Radial, Can - Snap-In | General Purpose | No | Yes | https://www.nichicon.co.jp/english/series_items/catalog_pdf/e-lgu.pdf | https://www.digikey.com/en/products/detail/nichicon/LGUW6331MELB/1004497 | DigiKey Export
Nichicon | LGU | LGUW6331MELC | 493-2837-ND | 330 | 420 | ±20% |  |  | 0.15 | 0.603 | 3000 Hrs @ 105°C | -25°C ~ 105°C | 1.45 | 1.45 A @ 120 Hz | 2.074 | 2.0735 A @ 50 kHz |  |  | 10 | 35 | 35 | Through Hole | Radial, Can - Snap-In | General Purpose | No | Yes | https://www.nichicon.co.jp/english/series_items/catalog_pdf/e-lgu.pdf | https://www.digikey.com/en/products/detail/nichicon/LGUW6331MELC/1004498 | DigiKey Export
Nichicon | LQS | LQSW6331MELA50 | 493-7626-ND | 330 | 420 | ±20% |  |  | 0.15 | 0.603 | 3000 Hrs @ 105°C | -25°C ~ 105°C | 1.42 | 1.42 A @ 120 Hz | 2.031 | 2.0306 A @ 50 kHz |  |  | 10 | 25 | 52 | Through Hole | Radial, Can - Snap-In | General Purpose | No | Yes | https://www.nichicon.co.jp/english/series_items/catalog_pdf/e-lqs.pdf | https://www.digikey.com/en/products/detail/nichicon/LQSW6331MELA50/3930122 | DigiKey Export
Nichicon | LQS | LQSW6331MELB35 | 493-7823-ND | 330 | 420 | ±20% |  |  | 0.15 | 0.603 | 3000 Hrs @ 105°C | -25°C ~ 105°C | 1.42 | 1.42 A @ 120 Hz | 2.031 | 2.0306 A @ 50 kHz |  |  | 10 | 30 | 37 | Through Hole | Radial, Can - Snap-In | General Purpose | No | Yes | https://www.nichicon.co.jp/english/series_items/catalog_pdf/e-lqs.pdf | https://www.digikey.com/en/products/detail/nichicon/LQSW6331MELB35/3930101 | DigiKey Export
Nichicon | LQS | LQSW6331MELC30 | 493-7822-ND | 330 | 420 | ±20% |  |  | 0.15 | 0.603 | 3000 Hrs @ 105°C | -25°C ~ 105°C | 1.42 | 1.42 A @ 120 Hz | 2.031 | 2.0306 A @ 50 kHz |  |  | 10 | 35 | 32 | Through Hole | Radial, Can - Snap-In | General Purpose | No | Yes | https://www.nichicon.co.jp/english/series_items/catalog_pdf/e-lqs.pdf | https://www.digikey.com/en/products/detail/nichicon/LQSW6331MELC30/3930102 | DigiKey Export
Nichicon | LAR | LAR2W331MELB40 | 493-8076-ND | 330 | 450 | ±20% |  |  | 0.15 | 0.603 | 2000 Hrs @ 105°C | -25°C ~ 105°C | 1.38 | 1.38 A @ 120 Hz | 1.587 | 1.587 A @ 50 kHz |  |  | 10 | 30 | 40 | Through Hole | Radial, Can - Snap-In | General Purpose | No | Yes | https://www.nichicon.co.jp/english/series_items/catalog_pdf/e-lar.pdf | https://www.digikey.com/en/products/detail/nichicon/LAR2W331MELB40/1966845 | DigiKey Export
Nichicon | LAR | LAR2W331MELC35 | 493-3267-ND | 330 | 450 | ±20% |  |  | 0.15 | 0.603 | 2000 Hrs @ 105°C | -25°C ~ 105°C | 1.38 | 1.38 A @ 120 Hz | 1.587 | 1.587 A @ 50 kHz |  |  | 10 | 35 | 35 | Through Hole | Radial, Can - Snap-In | General Purpose | No | Yes | https://www.nichicon.co.jp/english/series_items/catalog_pdf/e-lar.pdf | https://www.digikey.com/en/products/detail/nichicon/LAR2W331MELC35/1967662 | DigiKey Export
Nichicon | LAS | LAS2W331MELC35 | 493-17720-ND | 330 | 450 | ±20% |  |  | 0.15 | 0.603 | 2000 Hrs @ 105°C | -25°C ~ 105°C | 1.4 | 1.4 A @ 120 Hz | 1.61 | 1.61 A @ 10 kHz |  |  | 10 | 35 | 37 | Through Hole | Radial, Can - Snap-In | General Purpose | No | Yes | https://www.nichicon.co.jp/english/series_items/catalog_pdf/e-las.pdf | https://www.digikey.com/en/products/detail/nichicon/LAS2W331MELC35/9452654 | DigiKey Export
Nichicon | LGA | LGA2W331MELA45 | LGA2W331MELA45-ND | 330 | 450 | ±20% |  |  | 0.15 | 0.603 | 5000 Hrs @ 125°C | -40°C ~ 125°C | 1.98 | 1.98 A @ 120 Hz | 2.831 | 2.8314 A @ 50 kHz |  |  | 10 | 25 | 47.5 | Through Hole | Radial, Can - Snap-In | General Purpose | No | Yes | https://www.nichicon.co.jp/english/series_items/catalog_pdf/e-lga.pdf | https://www.digikey.com/en/products/detail/nichicon/LGA2W331MELA45/25835537 | DigiKey Export
Nichicon | LGA | LGA2W331MELB35 | LGA2W331MELB35-ND | 330 | 450 | ±20% |  |  | 0.15 | 0.603 | 5000 Hrs @ 125°C | -40°C ~ 125°C | 2.23 | 2.23 A @ 120 Hz | 3.189 | 3.1889 A @ 50 kHz |  |  | 10 | 30 | 37.5 | Through Hole | Radial, Can - Snap-In | General Purpose | No | Yes | https://www.nichicon.co.jp/english/series_items/catalog_pdf/e-lga.pdf | https://www.digikey.com/en/products/detail/nichicon/LGA2W331MELB35/25835515 | DigiKey Export
Nichicon | LGG | LGG2W331MELA50 | 493-8229-ND | 330 | 450 | ±20% |  |  | 0.15 | 0.603 | 2000 Hrs @ 105°C | -25°C ~ 105°C | 1.2 | 1.2 A @ 120 Hz | 1.716 | 1.716 A @ 50 kHz |  |  | 10 | 25 | 52 | Through Hole | Radial, Can - Snap-In | General Purpose | No | Yes | https://www.nichicon.co.jp/english/series_items/catalog_pdf/e-lgg.pdf | https://www.digikey.com/en/products/detail/nichicon/LGG2W331MELA50/2540195 | DigiKey Export
Nichicon | LGG | LGG2W331MELB35 | 493-8230-ND | 330 | 450 | ±20% |  |  | 0.15 | 0.603 | 2000 Hrs @ 105°C | -25°C ~ 105°C | 1.2 | 1.2 A @ 120 Hz | 1.716 | 1.716 A @ 50 kHz |  |  | 10 | 30 | 37 | Through Hole | Radial, Can - Snap-In | General Purpose | No | Yes | https://www.nichicon.co.jp/english/series_items/catalog_pdf/e-lgg.pdf | https://www.digikey.com/en/products/detail/nichicon/LGG2W331MELB35/2540196 | DigiKey Export
Nichicon | LGG | LGG2W331MELC30 | 493-8231-ND | 330 | 450 | ±20% |  |  | 0.15 | 0.603 | 2000 Hrs @ 105°C | -25°C ~ 105°C | 1.2 | 1.2 A @ 120 Hz | 1.716 | 1.716 A @ 50 kHz |  |  | 10 | 35 | 32 | Through Hole | Radial, Can - Snap-In | General Purpose | No | Yes | https://www.nichicon.co.jp/english/series_items/catalog_pdf/e-lgg.pdf | https://www.digikey.com/en/products/detail/nichicon/LGG2W331MELC30/2540197 | DigiKey Export
Nichicon | LGL | LGL2W331MELA45 | 493-7517-ND | 330 | 450 | ±20% |  |  | 0.15 | 0.603 | 2000 Hrs @ 105°C | -25°C ~ 105°C | 1.12 | 1.12 A @ 120 Hz | 1.602 | 1.6016 A @ 50 kHz |  |  | 10 | 25 | 47 | Through Hole | Radial, Can - Snap-In | General Purpose | No | Yes | https://www.nichicon.co.jp/english/series_items/catalog_pdf/e-lgl.pdf | https://www.digikey.com/en/products/detail/nichicon/LGL2W331MELA45/3884119 | DigiKey Export
Nichicon | LGL | LGL2W331MELB35 | 493-7518-ND | 330 | 450 | ±20% |  |  | 0.15 | 0.603 | 2000 Hrs @ 105°C | -25°C ~ 105°C | 1.12 | 1.12 A @ 120 Hz | 1.602 | 1.6016 A @ 50 kHz |  |  | 10 | 30 | 37 | Through Hole | Radial, Can - Snap-In | General Purpose | No | Yes | https://www.nichicon.co.jp/english/series_items/catalog_pdf/e-lgl.pdf | https://www.digikey.com/en/products/detail/nichicon/LGL2W331MELB35/3884118 | DigiKey Export
Nichicon | LGL | LGL2W331MELC25 | 493-7538-ND | 330 | 450 | ±20% |  |  | 0.15 | 0.603 | 2000 Hrs @ 105°C | -25°C ~ 105°C | 1.07 | 1.07 A @ 120 Hz |  |  |  |  | 10 | 35 | 27 | Through Hole | Radial, Can - Snap-In | General Purpose | No | Yes | https://www.nichicon.co.jp/english/series_items/catalog_pdf/e-lgl.pdf | https://www.digikey.com/en/products/detail/nichicon/LGL2W331MELC25/3884115 | DigiKey Export
Nichicon | LGM | LGM2W331MELA40 | 493-14677-ND | 330 | 450 | ±20% |  |  | 0.15 | 0.603 | 2000 Hrs @ 105°C | -25°C ~ 105°C | 0.75 | 750 mA @ 120 Hz |  |  |  |  | 10 | 25 | 42.5 | Through Hole | Radial, Can - Snap-In | General Purpose | No | Yes | //mm.digikey.com/Volume0/opasdata/d220001/medias/docus/1013/LGM_Series_450V.pdf | https://www.digikey.com/en/products/detail/nichicon/LGM2W331MELA40/6049381 | DigiKey Export
Nichicon | LGM | LGM2W331MELB30 | 493-14684-ND | 330 | 450 | ±20% |  |  | 0.15 | 0.603 | 2000 Hrs @ 105°C | -25°C ~ 105°C | 0.73 | 730 mA @ 120 Hz |  |  |  |  | 10 | 30 | 32.5 | Through Hole | Radial, Can - Snap-In | General Purpose | No | Yes | //mm.digikey.com/Volume0/opasdata/d220001/medias/docus/1013/LGM_Series_450V.pdf | https://www.digikey.com/en/products/detail/nichicon/LGM2W331MELB30/6049388 | DigiKey Export
Nichicon | LGN | LGN2W331MELB40 | 493-8407-ND | 330 | 450 | ±20% |  |  | 0.15 | 0.603 | 3000 Hrs @ 105°C | -25°C ~ 105°C | 1.38 | 1.38 A @ 120 Hz | 1.973 | 1.9734 A @ 50 kHz |  |  | 10 | 30 | 42 | Through Hole | Radial, Can - Snap-In | General Purpose | No | Yes | https://www.nichicon.co.jp/english/series_items/catalog_pdf/e-lgn.pdf | https://www.digikey.com/en/products/detail/nichicon/LGN2W331MELB40/2540509 | DigiKey Export
Nichicon | LGN | LGN2W331MELC35 | 493-7126-ND | 330 | 450 | ±20% |  |  | 0.15 | 0.603 | 3000 Hrs @ 105°C | -25°C ~ 105°C | 1.38 | 1.38 A @ 120 Hz | 1.973 | 1.9734 A @ 50 kHz |  |  | 10 | 35 | 37 | Through Hole | Radial, Can - Snap-In | General Purpose | No | Yes | https://www.nichicon.co.jp/english/series_items/catalog_pdf/e-lgn.pdf | https://www.digikey.com/en/products/detail/nichicon/LGN2W331MELC35/2540510 | DigiKey Export
Nichicon | LGR | LGR2W331MELC50 | 493-7882-ND | 330 | 450 | ±20% | 0.35 | est. @120Hz (supplier-derived) | 0.15 | 0.603 | 10000 Hrs @ 105°C | -25°C ~ 105°C | 1.38 | 1.38 A @ 120 Hz | 1.973 | 1.9734 A @ 50 kHz | 0.35 | est. @100kHz (supplier-derived) | 10 | 35 | 52 | Through Hole | Radial, Can - Snap-In | General Purpose | No | Yes | https://www.nichicon.co.jp/english/series_items/catalog_pdf/e-lgr.pdf | https://www.digikey.com/en/products/detail/nichicon/LGR2W331MELC50/3929831 | DigiKey Export
Nichicon | LGU | LGU2W331MELB | 493-2866-ND | 330 | 450 | ±20% |  |  | 0.15 | 0.603 | 3000 Hrs @ 105°C | -25°C ~ 105°C | 1.45 | 1.45 A @ 120 Hz | 2.074 | 2.0735 A @ 50 kHz |  |  | 10 | 30 | 50 | Through Hole | Radial, Can - Snap-In | General Purpose | No | Yes | https://www.nichicon.co.jp/english/series_items/catalog_pdf/e-lgu.pdf | https://www.digikey.com/en/products/detail/nichicon/LGU2W331MELB/1004527 | DigiKey Export
Nichicon | LGU | LGU2W331MELC | 493-2867-ND | 330 | 450 | ±20% |  |  | 0.15 | 0.603 | 3000 Hrs @ 105°C | -25°C ~ 105°C | 1.45 | 1.45 A @ 120 Hz | 2.074 | 2.0735 A @ 50 kHz |  |  | 10 | 35 | 40 | Through Hole | Radial, Can - Snap-In | General Purpose | No | Yes | https://www.nichicon.co.jp/english/series_items/catalog_pdf/e-lgu.pdf | https://www.digikey.com/en/products/detail/nichicon/LGU2W331MELC/1004528 | DigiKey Export
Nichicon | LGW | LGW2W331MELB45 | 493-8573-ND | 330 | 450 | ±20% |  |  | 0.15 | 0.603 | 3000 Hrs @ 105°C | -25°C ~ 105°C | 2.2 | 2.2 A @ 120 Hz | 3.146 | 3.146 A @ 50 kHz |  |  | 10 | 30 | 45 | Through Hole | Radial, Can - Snap-In | General Purpose | No | Yes | https://www.nichicon.co.jp/english/series_items/catalog_pdf/e-lgw.pdf | https://www.digikey.com/en/products/detail/nichicon/LGW2W331MELB45/1966922 | DigiKey Export
Nichicon | LGW | LGW2W331MELC35 | 493-3237-ND | 330 | 450 | ±20% |  |  | 0.15 | 0.603 | 3000 Hrs @ 105°C | -25°C ~ 105°C | 2.2 | 2.2 A @ 120 Hz | 3.146 | 3.146 A @ 50 kHz |  |  | 10 | 35 | 35 | Through Hole | Radial, Can - Snap-In | General Purpose | No | Yes | https://www.nichicon.co.jp/english/series_items/catalog_pdf/e-lgw.pdf | https://www.digikey.com/en/products/detail/nichicon/LGW2W331MELC35/1966766 | DigiKey Export
Nichicon | LGX | LGX2W331MELB45 | 493-7842-ND | 330 | 450 | ±20% |  |  | 0.15 | 0.603 | 5000 Hrs @ 105°C | -25°C ~ 105°C | 1.51 | 1.51 A @ 120 Hz | 2.159 | 2.1593 A @ 50 kHz |  |  | 10 | 30 | 47 | Through Hole | Radial, Can - Snap-In | General Purpose | No | Yes | https://www.nichicon.co.jp/english/series_items/catalog_pdf/e-lgx.pdf | https://www.digikey.com/en/products/detail/nichicon/LGX2W331MELB45/3929775 | DigiKey Export
Nichicon | LGX | LGX2W331MELC35 | 493-7833-ND | 330 | 450 | ±20% |  |  | 0.15 | 0.603 | 5000 Hrs @ 105°C | -25°C ~ 105°C | 1.39 | 1.39 A @ 120 Hz | 1.988 | 1.9877 A @ 50 kHz |  |  | 10 | 35 | 37 | Through Hole | Radial, Can - Snap-In | General Purpose | No | Yes | https://www.nichicon.co.jp/english/series_items/catalog_pdf/e-lgx.pdf | https://www.digikey.com/en/products/detail/nichicon/LGX2W331MELC35/3929776 | DigiKey Export
Nichicon | LHT | LHT2W331MELB45 | LHT2W331MELB45-ND | 330 | 450 | ±20% |  |  | 0.15 | 0.603 | 3000 Hrs @ 125°C | -40°C ~ 125°C | 1.48 | 1.48 A @ 120 Hz | 2.116 | 2.1164 A @ 50 kHz |  |  | 10 | 30 | 47.5 | Through Hole | Radial, Can - Snap-In | General Purpose | No | Yes | https://www.nichicon.co.jp/english/series_items/catalog_pdf/e-lht.pdf | https://www.digikey.com/en/products/detail/nichicon/LHT2W331MELB45/19252164 | DigiKey Export
Nichicon | LHT | LHT2W331MELC35 | LHT2W331MELC35-ND | 330 | 450 | ±20% |  |  | 0.15 | 0.603 | 3000 Hrs @ 125°C | -40°C ~ 125°C | 1.51 | 1.51 A @ 120 Hz | 2.159 | 2.1593 A @ 50 kHz |  |  | 10 | 35 | 37.5 | Through Hole | Radial, Can - Snap-In | General Purpose | No | Yes | https://www.nichicon.co.jp/english/series_items/catalog_pdf/e-lht.pdf | https://www.digikey.com/en/products/detail/nichicon/LHT2W331MELC35/19252169 | DigiKey Export
Nichicon | LHX | LHX2W331MELB45 | LHX2W331MELB45-ND | 330 | 450 | ±20% |  |  | 0.15 | 0.603 | 5000 Hrs @ 125°C | -40°C ~ 125°C | 1.48 | 1.48 A @ 120 Hz | 2.116 | 2.1164 A @ 50 kHz |  |  | 10 | 30 | 47.5 | Through Hole | Radial, Can - Snap-In | General Purpose | No | Yes | https://www.nichicon.co.jp/english/series_items/catalog_pdf/e-lhx.pdf | https://www.digikey.com/en/products/detail/nichicon/LHX2W331MELB45/25835526 | DigiKey Export
Nichicon | LHX | LHX2W331MELC35 | LHX2W331MELC35-ND | 330 | 450 | ±20% |  |  | 0.15 | 0.603 | 5000 Hrs @ 125°C | -40°C ~ 125°C | 1.51 | 1.51 A @ 120 Hz | 2.159 | 2.1593 A @ 50 kHz |  |  | 10 | 35 | 37.5 | Through Hole | Radial, Can - Snap-In | General Purpose | No | Yes | https://www.nichicon.co.jp/english/series_items/catalog_pdf/e-lhx.pdf | https://www.digikey.com/en/products/detail/nichicon/LHX2W331MELC35/25835529 | DigiKey Export
Nichicon | LKX | LKX2W331MESB45 | 493-14767-ND | 330 | 450 | ±20% |  |  | 0.15 | 0.603 | 2000 Hrs @ 105°C | -25°C ~ 105°C | 1.38 | 1.38 A @ 120 Hz | 1.973 | 1.9734 A @ 50 kHz |  |  | 10 | 30 | 47 | Through Hole | Radial, Can - Snap-In | Audio | No | Yes | https://www.nichicon.co.jp/english/series_items/catalog_pdf/e-lkx.pdf | https://www.digikey.com/en/products/detail/nichicon/LKX2W331MESB45/2541267 | DigiKey Export
Nichicon | LKX | LKX2W331MESC35 | LKX2W331MESC35-ND | 330 | 450 | ±20% |  |  | 0.15 | 0.603 | 2000 Hrs @ 105°C | -25°C ~ 105°C | 1.38 | 1.38 A @ 120 Hz | 1.973 | 1.9734 A @ 50 kHz |  |  | 10 | 35 | 37 | Through Hole | Radial, Can - Snap-In | Audio | No | Yes | https://www.nichicon.co.jp/english/series_items/catalog_pdf/e-lkx.pdf | https://www.digikey.com/en/products/detail/nichicon/LKX2W331MESC35/2541268 | DigiKey Export
Nichicon | LKX | LKX2W331MESC40 | LKX2W331MESC40-ND | 330 | 450 | ±20% |  |  | 0.15 | 0.603 | 2000 Hrs @ 105°C | -25°C ~ 105°C | [6 empty] | 10 | 35 | 42 | Through Hole | Radial, Can - Snap-In | Audio | No | Yes | https://www.nichicon.co.jp/english/series_items/catalog_pdf/e-lkx.pdf | https://www.digikey.com/en/products/detail/nichicon/LKX2W331MESC40/4991123 | DigiKey Export
Nichicon | LQS | LQS2W331MELB40 | 493-7805-ND | 330 | 450 | ±20% |  |  | 0.15 | 0.603 | 3000 Hrs @ 105°C | -25°C ~ 105°C | 1.38 | 1.38 A @ 120 Hz | 1.973 | 1.9734 A @ 50 kHz |  |  | 10 | 30 | 42 | Through Hole | Radial, Can - Snap-In | General Purpose | No | Yes | https://www.nichicon.co.jp/english/series_items/catalog_pdf/e-lqs.pdf | https://www.digikey.com/en/products/detail/nichicon/LQS2W331MELB40/3930069 | DigiKey Export
Nichicon | LQS | LQS2W331MELC35 | 493-7804-ND | 330 | 450 | ±20% |  |  | 0.15 | 0.603 | 3000 Hrs @ 105°C | -25°C ~ 105°C | 1.38 | 1.38 A @ 120 Hz | 1.973 | 1.9734 A @ 50 kHz |  |  | 10 | 35 | 37 | Through Hole | Radial, Can - Snap-In | General Purpose | No | Yes | https://www.nichicon.co.jp/english/series_items/catalog_pdf/e-lqs.pdf | https://www.digikey.com/en/products/detail/nichicon/LQS2W331MELC35/3930070 | DigiKey Export
Nichicon | LGC | LGC2H331MELA55 | LGC2H331MELA55-ND | 330 | 500 | ±20% |  |  | 0.15 | 0.603 | 5000 Hrs @ 105°C | -40°C ~ 105°C | 1.78 | 1.78 A @ 120 Hz | 2.545 | 2.5454 A @ 50 kHz |  |  | 10 | 25 | 57.5 | Through Hole | Radial, Can - Snap-In | General Purpose | No | Yes | https://www.nichicon.co.jp/english/series_items/catalog_pdf/e-lgc.pdf | https://www.digikey.com/en/products/detail/nichicon/LGC2H331MELA55/18742698 | DigiKey Export
Nichicon | LGC | LGC2H331MELB40 | LGC2H331MELB40-ND | 330 | 500 | ±20% |  |  | 0.15 | 0.603 | 5000 Hrs @ 105°C | -40°C ~ 105°C | 1.67 | 1.67 A @ 120 Hz | 2.388 | 2.3881 A @ 50 kHz |  |  | 10 | 30 | 42.5 | Through Hole | Radial, Can - Snap-In | General Purpose | No | Yes | https://www.nichicon.co.jp/english/series_items/catalog_pdf/e-lgc.pdf | https://www.digikey.com/en/products/detail/nichicon/LGC2H331MELB40/18742689 | DigiKey Export
Nichicon | LGC | LGC2H331MELC35 | LGC2H331MELC35-ND | 330 | 500 | ±20% |  |  | 0.15 | 0.603 | 5000 Hrs @ 105°C | -40°C ~ 105°C | 1.63 | 1.63 A @ 120 Hz | 2.331 | 2.3309 A @ 50 kHz |  |  | 10 | 35 | 37.5 | Through Hole | Radial, Can - Snap-In | General Purpose | No | Yes | https://www.nichicon.co.jp/english/series_items/catalog_pdf/e-lgc.pdf | https://www.digikey.com/en/products/detail/nichicon/LGC2H331MELC35/18742700 | DigiKey Export
Nichicon | LGN | LGN2H331MELC45 | 493-4360-ND | 330 | 500 | ±20% |  |  | 0.15 | 0.603 | 3000 Hrs @ 105°C | -25°C ~ 105°C | 1.25 | 1.25 A @ 120 Hz | 1.788 | 1.7875 A @ 50 kHz |  |  | 10 | 35 | 47 | Through Hole | Radial, Can - Snap-In | General Purpose | No | Yes | https://www.nichicon.co.jp/english/series_items/catalog_pdf/e-lgn.pdf | https://www.digikey.com/en/products/detail/nichicon/LGN2H331MELC45/2545396 | DigiKey Export
Nichicon | LGX | LGX2H331MELC45 | 493-6771-ND | 330 | 500 | ±20% |  |  | 0.15 | 0.603 | 5000 Hrs @ 105°C | -25°C ~ 105°C | 1.6 | 1.6 A @ 120 Hz | 2.288 | 2.288 A @ 50 kHz |  |  | 10 | 35 | 47 | Through Hole | Radial, Can - Snap-In | General Purpose | No | Yes | https://www.nichicon.co.jp/english/series_items/catalog_pdf/e-lgx.pdf | https://www.digikey.com/en/products/detail/nichicon/LGX2H331MELC45/3664063 | DigiKey Export
Nichicon | LAS | LASW6391MELC45 | LASW6391MELC45-ND | 390 | 420 | ±20% |  |  | 0.15 | 0.51 | 2000 Hrs @ 105°C | -25°C ~ 105°C | 1.3 | 1.3 A @ 120 Hz | 1.495 | 1.495 A @ 10 kHz |  |  | 10 | 35 | 47 | Through Hole | Radial, Can - Snap-In | General Purpose | No | Yes | https://www.nichicon.co.jp/english/series_items/catalog_pdf/e-las.pdf | https://www.digikey.com/en/products/detail/nichicon/LASW6391MELC45/7698541 | DigiKey Export
Nichicon | LGG | LGGW6391MELA50 | 493-8210-ND | 390 | 420 | ±20% |  |  | 0.15 | 0.51 | 2000 Hrs @ 105°C | -25°C ~ 105°C | 1.45 | 1.45 A @ 120 Hz | 2.074 | 2.0735 A @ 50 kHz |  |  | 10 | 25 | 52 | Through Hole | Radial, Can - Snap-In | General Purpose | No | Yes | https://www.nichicon.co.jp/english/series_items/catalog_pdf/e-lgg.pdf | https://www.digikey.com/en/products/detail/nichicon/LGGW6391MELA50/2540241 | DigiKey Export
Nichicon | LGG | LGGW6391MELB40 | 493-8211-ND | 390 | 420 | ±20% |  |  | 0.15 | 0.51 | 2000 Hrs @ 105°C | -25°C ~ 105°C | 1.61 | 1.61 A @ 120 Hz | 1.851 | 1.8515 A @ 50 kHz |  |  | 10 | 30 | 42 | Through Hole | Radial, Can - Snap-In | General Purpose | No | Yes | https://www.nichicon.co.jp/english/series_items/catalog_pdf/e-lgg.pdf | https://www.digikey.com/en/products/detail/nichicon/LGGW6391MELB40/2540242 | DigiKey Export
Nichicon | LGG | LGGW6391MELC30 | 493-8212-ND | 390 | 420 | ±20% |  |  | 0.15 | 0.51 | 2000 Hrs @ 105°C | -25°C ~ 105°C | 1.45 | 1.45 A @ 120 Hz | 2.074 | 2.0735 A @ 50 kHz |  |  | 10 | 35 | 32 | Through Hole | Radial, Can - Snap-In | General Purpose | No | Yes | https://www.nichicon.co.jp/english/series_items/catalog_pdf/e-lgg.pdf | https://www.digikey.com/en/products/detail/nichicon/LGGW6391MELC30/2540243 | DigiKey Export
Nichicon | LGN | LGNW6391MELB40 | 493-8387-ND | 390 | 420 | ±20% |  |  | 0.15 | 0.51 | 3000 Hrs @ 105°C | -25°C ~ 105°C | 1.61 | 1.61 A @ 120 Hz | 2.302 | 2.3023 A @ 50 kHz |  |  | 10 | 30 | 42 | Through Hole | Radial, Can - Snap-In | General Purpose | No | Yes | https://www.nichicon.co.jp/english/series_items/catalog_pdf/e-lgn.pdf | https://www.digikey.com/en/products/detail/nichicon/LGNW6391MELB40/2540568 | DigiKey Export
Nichicon | LGN | LGNW6391MELC35 | 493-8388-ND | 390 | 420 | ±20% |  |  | 0.15 | 0.51 | 3000 Hrs @ 105°C | -25°C ~ 105°C | 1.61 | 1.61 A @ 120 Hz | 2.302 | 2.3023 A @ 50 kHz |  |  | 10 | 35 | 37 | Through Hole | Radial, Can - Snap-In | General Purpose | No | Yes | https://www.nichicon.co.jp/english/series_items/catalog_pdf/e-lgn.pdf | https://www.digikey.com/en/products/detail/nichicon/LGNW6391MELC35/2540569 | DigiKey Export
Nichicon | LGU | LGUW6391MELB | 493-2838-ND | 390 | 420 | ±20% |  |  | 0.15 | 0.51 | 3000 Hrs @ 105°C | -25°C ~ 105°C | 1.55 | 1.55 A @ 120 Hz | 2.216 | 2.2165 A @ 50 kHz |  |  | 10 | 30 | 50 | Through Hole | Radial, Can - Snap-In | General Purpose | No | Yes | https://www.nichicon.co.jp/english/series_items/catalog_pdf/e-lgu.pdf | https://www.digikey.com/en/products/detail/nichicon/LGUW6391MELB/1004499 | DigiKey Export
Nichicon | LGU | LGUW6391MELC | 493-2839-ND | 390 | 420 | ±20% |  |  | 0.15 | 0.51 | 3000 Hrs @ 105°C | -25°C ~ 105°C | 1.55 | 1.55 A @ 120 Hz | 2.216 | 2.2165 A @ 50 kHz |  |  | 10 | 35 | 40 | Through Hole | Radial, Can - Snap-In | General Purpose | No | Yes | https://www.nichicon.co.jp/english/series_items/catalog_pdf/e-lgu.pdf | https://www.digikey.com/en/products/detail/nichicon/LGUW6391MELC/1004500 | DigiKey Export
Nichicon | LQS | LQSW6391MELB40 | 493-7800-ND | 390 | 420 | ±20% |  |  | 0.15 | 0.51 | 3000 Hrs @ 105°C | -25°C ~ 105°C | 1.61 | 1.61 A @ 120 Hz | 2.302 | 2.3023 A @ 50 kHz |  |  | 10 | 30 | 42 | Through Hole | Radial, Can - Snap-In | General Purpose | No | Yes | https://www.nichicon.co.jp/english/series_items/catalog_pdf/e-lqs.pdf | https://www.digikey.com/en/products/detail/nichicon/LQSW6391MELB40/3930103 | DigiKey Export
Nichicon | LQS | LQSW6391MELC35 | 493-7799-ND | 390 | 420 | ±20% |  |  | 0.15 | 0.51 | 3000 Hrs @ 105°C | -25°C ~ 105°C | 1.61 | 1.61 A @ 120 Hz | 2.302 | 2.3023 A @ 50 kHz |  |  | 10 | 35 | 37 | Through Hole | Radial, Can - Snap-In | General Purpose | No | Yes | https://www.nichicon.co.jp/english/series_items/catalog_pdf/e-lqs.pdf | https://www.digikey.com/en/products/detail/nichicon/LQSW6391MELC35/3930104 | DigiKey Export
Nichicon | LAR | LAR2W391MELB50 | 493-8077-ND | 390 | 450 | ±20% |  |  | 0.15 | 0.51 | 2000 Hrs @ 105°C | -25°C ~ 105°C | 1.61 | 1.61 A @ 120 Hz | 1.851 | 1.8515 A @ 50 kHz |  |  | 10 | 30 | 50 | Through Hole | Radial, Can - Snap-In | General Purpose | No | Yes | https://www.nichicon.co.jp/english/series_items/catalog_pdf/e-lar.pdf | https://www.digikey.com/en/products/detail/nichicon/LAR2W391MELB50/1966846 | DigiKey Export
Nichicon | LAR | LAR2W391MELC40 | 493-3268-ND | 390 | 450 | ±20% |  |  | 0.15 | 0.51 | 2000 Hrs @ 105°C | -25°C ~ 105°C | 1.61 | 1.61 A @ 120 Hz | 1.851 | 1.8515 A @ 50 kHz |  |  | 10 | 35 | 40 | Through Hole | Radial, Can - Snap-In | General Purpose | No | Yes | https://www.nichicon.co.jp/english/series_items/catalog_pdf/e-lar.pdf | https://www.digikey.com/en/products/detail/nichicon/LAR2W391MELC40/1967663 | DigiKey Export
Nichicon | LGA | LGA2W391MELA50 | LGA2W391MELA50-ND | 390 | 450 | ±20% |  |  | 0.15 | 0.51 | 5000 Hrs @ 125°C | -40°C ~ 125°C | 2.2 | 2.2 A @ 120 Hz | 3.146 | 3.146 A @ 50 kHz |  |  | 10 | 25 | 52.5 | Through Hole | Radial, Can - Snap-In | General Purpose | No | Yes | https://www.nichicon.co.jp/english/series_items/catalog_pdf/e-lga.pdf | https://www.digikey.com/en/products/detail/nichicon/LGA2W391MELA50/25835518 | DigiKey Export
Nichicon | LGA | LGA2W391MELB40 | LGA2W391MELB40-ND | 390 | 450 | ±20% |  |  | 0.15 | 0.51 | 5000 Hrs @ 125°C | -40°C ~ 125°C | 2.53 | 2.53 A @ 120 Hz | 3.618 | 3.6179 A @ 50 kHz |  |  | 10 | 30 | 42.5 | Through Hole | Radial, Can - Snap-In | General Purpose | No | Yes | https://www.nichicon.co.jp/english/series_items/catalog_pdf/e-lga.pdf | https://www.digikey.com/en/products/detail/nichicon/LGA2W391MELB40/25835525 | DigiKey Export
Nichicon | LGG | LGG2W391MELB40 | 493-8232-ND | 390 | 450 | ±20% |  |  | 0.15 | 0.51 | 2000 Hrs @ 105°C | -25°C ~ 105°C | 1.38 | 1.38 A @ 120 Hz | 1.973 | 1.9734 A @ 50 kHz |  |  | 10 | 30 | 42 | Through Hole | Radial, Can - Snap-In | General Purpose | No | Yes | https://www.nichicon.co.jp/english/series_items/catalog_pdf/e-lgg.pdf | https://www.digikey.com/en/products/detail/nichicon/LGG2W391MELB40/2540198 | DigiKey Export
Nichicon | LGG | LGG2W391MELC35 | 493-8233-ND | 390 | 450 | ±20% |  |  | 0.15 | 0.51 | 2000 Hrs @ 105°C | -25°C ~ 105°C | 1.38 | 1.38 A @ 120 Hz | 1.973 | 1.9734 A @ 50 kHz |  |  | 10 | 35 | 37 | Through Hole | Radial, Can - Snap-In | General Purpose | No | Yes | https://www.nichicon.co.jp/english/series_items/catalog_pdf/e-lgg.pdf | https://www.digikey.com/en/products/detail/nichicon/LGG2W391MELC35/2540199 | DigiKey Export
Nichicon | LGL | LGL2W391MELA50 | 493-7532-ND | 390 | 450 | ±20% |  |  | 0.15 | 0.51 | 2000 Hrs @ 105°C | -25°C ~ 105°C | 1.28 | 1.28 A @ 120 Hz | 1.83 | 1.8304 A @ 50 kHz |  |  | 10 | 25 | 52 | Through Hole | Radial, Can - Snap-In | General Purpose | No | Yes | https://www.nichicon.co.jp/english/series_items/catalog_pdf/e-lgl.pdf | https://www.digikey.com/en/products/detail/nichicon/LGL2W391MELA50/3884120 | DigiKey Export
Nichicon | LGL | LGL2W391MELB40 | 493-7531-ND | 390 | 450 | ±20% |  |  | 0.15 | 0.51 | 2000 Hrs @ 105°C | -25°C ~ 105°C | 1.28 | 1.28 A @ 120 Hz | 1.83 | 1.8304 A @ 50 kHz |  |  | 10 | 30 | 42 | Through Hole | Radial, Can - Snap-In | General Purpose | No | Yes | https://www.nichicon.co.jp/english/series_items/catalog_pdf/e-lgl.pdf | https://www.digikey.com/en/products/detail/nichicon/LGL2W391MELB40/3884121 | DigiKey Export
Nichicon | LGL | LGL2W391MELC30 | 493-7530-ND | 390 | 450 | ±20% |  |  | 0.15 | 0.51 | 2000 Hrs @ 105°C | -25°C ~ 105°C | 1.28 | 1.28 A @ 120 Hz | 1.83 | 1.8304 A @ 50 kHz |  |  | 10 | 35 | 32 | Through Hole | Radial, Can - Snap-In | General Purpose | No | Yes | https://www.nichicon.co.jp/english/series_items/catalog_pdf/e-lgl.pdf | https://www.digikey.com/en/products/detail/nichicon/LGL2W391MELC30/3884122 | DigiKey Export
Nichicon | LGM | LGM2W391MELA45 | 493-14675-ND | 390 | 450 | ±20% |  |  | 0.15 | 0.51 | 2000 Hrs @ 105°C | -25°C ~ 105°C | 0.9 | 900 mA @ 120 Hz |  |  |  |  | 10 | 25 | 47.5 | Through Hole | Radial, Can - Snap-In | General Purpose | No | Yes | //mm.digikey.com/Volume0/opasdata/d220001/medias/docus/1013/LGM_Series_450V.pdf | https://www.digikey.com/en/products/detail/nichicon/LGM2W391MELA45/6049379 | DigiKey Export
Nichicon | LGM | LGM2W391MELB35 | 493-14678-ND | 390 | 450 | ±20% |  |  | 0.15 | 0.51 | 2000 Hrs @ 105°C | -25°C ~ 105°C | 0.9 | 900 mA @ 120 Hz |  |  |  |  | 10 | 30 | 37.5 | Through Hole | Radial, Can - Snap-In | General Purpose | No | Yes | //mm.digikey.com/Volume0/opasdata/d220001/medias/docus/1013/LGM_Series_450V.pdf | https://www.digikey.com/en/products/detail/nichicon/LGM2W391MELB35/6049382 | DigiKey Export
Nichicon | LGN | LGN2W391MELB50 | 493-7127-ND | 390 | 450 | ±20% |  |  | 0.15 | 0.51 | 3000 Hrs @ 105°C | -25°C ~ 105°C | 1.61 | 1.61 A @ 120 Hz | 2.302 | 2.3023 A @ 50 kHz |  |  | 10 | 30 | 52 | Through Hole | Radial, Can - Snap-In | General Purpose | No | Yes | https://www.nichicon.co.jp/english/series_items/catalog_pdf/e-lgn.pdf | https://www.digikey.com/en/products/detail/nichicon/LGN2W391MELB50/2540511 | DigiKey Export
Nichicon | LGN | LGN2W391MELC40 | 493-7128-ND | 390 | 450 | ±20% |  |  | 0.15 | 0.51 | 3000 Hrs @ 105°C | -25°C ~ 105°C | 1.61 | 1.61 A @ 120 Hz | 2.302 | 2.3023 A @ 50 kHz |  |  | 10 | 35 | 42 | Through Hole | Radial, Can - Snap-In | General Purpose | No | Yes | https://www.nichicon.co.jp/english/series_items/catalog_pdf/e-lgn.pdf | https://www.digikey.com/en/products/detail/nichicon/LGN2W391MELC40/2540512 | DigiKey Export
Nichicon | LGU | LGU2W391MELC | 493-2868-ND | 390 | 450 | ±20% |  |  | 0.15 | 0.51 | 3000 Hrs @ 105°C | -25°C ~ 105°C | 1.5 | 1.5 A @ 120 Hz | 2.145 | 2.145 A @ 50 kHz |  |  | 10 | 35 | 40 | Through Hole | Radial, Can - Snap-In | General Purpose | No | Yes | https://www.nichicon.co.jp/english/series_items/catalog_pdf/e-lgu.pdf | https://www.digikey.com/en/products/detail/nichicon/LGU2W391MELC/1004529 | DigiKey Export
Nichicon | LGW | LGW2W391MELB50 | 493-8574-ND | 390 | 450 | ±20% |  |  | 0.15 | 0.51 | 3000 Hrs @ 105°C | -25°C ~ 105°C | 2.4 | 2.4 A @ 120 Hz | 3.432 | 3.432 A @ 50 kHz |  |  | 10 | 30 | 50 | Through Hole | Radial, Can - Snap-In | General Purpose | No | Yes | https://www.nichicon.co.jp/english/series_items/catalog_pdf/e-lgw.pdf | https://www.digikey.com/en/products/detail/nichicon/LGW2W391MELB50/1966923 | DigiKey Export
Nichicon | LGW | LGW2W391MELC40 | 493-3238-ND | 390 | 450 | ±20% |  |  | 0.15 | 0.51 | 3000 Hrs @ 105°C | -25°C ~ 105°C | 2.42 | 2.42 A @ 120 Hz | 3.461 | 3.4606 A @ 50 kHz |  |  | 10 | 35 | 40 | Through Hole | Radial, Can - Snap-In | General Purpose | No | Yes | https://www.nichicon.co.jp/english/series_items/catalog_pdf/e-lgw.pdf | https://www.digikey.com/en/products/detail/nichicon/LGW2W391MELC40/1966767 | DigiKey Export
Nichicon | LGX | LGX2W391MELB50 | 493-7913-ND | 390 | 450 | ±20% |  |  | 0.15 | 0.51 | 5000 Hrs @ 105°C | -25°C ~ 105°C | 1.67 | 1.67 A @ 120 Hz | 2.388 | 2.3881 A @ 50 kHz |  |  | 10 | 30 | 52 | Through Hole | Radial, Can - Snap-In | General Purpose | No | Yes | https://www.nichicon.co.jp/english/series_items/catalog_pdf/e-lgx.pdf | https://www.digikey.com/en/products/detail/nichicon/LGX2W391MELB50/3929777 | DigiKey Export
Nichicon | LGX | LGX2W391MELC40 | 493-7904-ND | 390 | 450 | ±20% |  |  | 0.15 | 0.51 | 5000 Hrs @ 105°C | -25°C ~ 105°C | 1.73 | 1.73 A @ 120 Hz | 2.474 | 2.4739 A @ 50 kHz |  |  | 10 | 35 | 42 | Through Hole | Radial, Can - Snap-In | General Purpose | No | Yes | https://www.nichicon.co.jp/english/series_items/catalog_pdf/e-lgx.pdf | https://www.digikey.com/en/products/detail/nichicon/LGX2W391MELC40/3929778 | DigiKey Export
Nichicon | LHT | LHT2W391MELB50 | LHT2W391MELB50-ND | 390 | 450 | ±20% |  |  | 0.15 | 0.51 | 3000 Hrs @ 125°C | -40°C ~ 125°C | 1.64 | 1.64 A @ 120 Hz | 2.345 | 2.3452 A @ 50 kHz |  |  | 10 | 30 | 52.5 | Through Hole | Radial, Can - Snap-In | General Purpose | No | Yes | https://www.nichicon.co.jp/english/series_items/catalog_pdf/e-lht.pdf | https://www.digikey.com/en/products/detail/nichicon/LHT2W391MELB50/19252181 | DigiKey Export
Nichicon | LHT | LHT2W391MELC40 | LHT2W391MELC40-ND | 390 | 450 | ±20% |  |  | 0.15 | 0.51 | 3000 Hrs @ 125°C | -40°C ~ 125°C | 1.7 | 1.7 A @ 120 Hz | 2.431 | 2.431 A @ 50 kHz |  |  | 10 | 35 | 42.5 | Through Hole | Radial, Can - Snap-In | General Purpose | No | Yes | https://www.nichicon.co.jp/english/series_items/catalog_pdf/e-lht.pdf | https://www.digikey.com/en/products/detail/nichicon/LHT2W391MELC40/19252186 | DigiKey Export
Nichicon | LHX | LHX2W391MELB50 | LHX2W391MELB50-ND | 390 | 450 | ±20% |  |  | 0.15 | 0.51 | 5000 Hrs @ 125°C | -40°C ~ 125°C | 1.64 | 1.64 A @ 120 Hz | 2.345 | 2.3452 A @ 50 kHz |  |  | 10 | 30 | 52.5 | Through Hole | Radial, Can - Snap-In | General Purpose | No | Yes | https://www.nichicon.co.jp/english/series_items/catalog_pdf/e-lhx.pdf | https://www.digikey.com/en/products/detail/nichicon/LHX2W391MELB50/25835524 | DigiKey Export
Nichicon | LHX | LHX2W391MELC40 | LHX2W391MELC40-ND | 390 | 450 | ±20% |  |  | 0.15 | 0.51 | 5000 Hrs @ 125°C | -40°C ~ 125°C | 1.7 | 1.7 A @ 120 Hz | 2.431 | 2.431 A @ 50 kHz |  |  | 10 | 35 | 42.5 | Through Hole | Radial, Can - Snap-In | General Purpose | No | Yes | https://www.nichicon.co.jp/english/series_items/catalog_pdf/e-lhx.pdf | https://www.digikey.com/en/products/detail/nichicon/LHX2W391MELC40/25835533 | DigiKey Export
Nichicon | LKX | LKX2W391MESC40 | LKX2W391MESC40-ND | 390 | 450 | ±20% |  |  | 0.15 | 0.51 | 2000 Hrs @ 105°C | -25°C ~ 105°C | 1.61 | 1.61 A @ 120 Hz | 2.302 | 2.3023 A @ 50 kHz |  |  | 10 | 35 | 42 | Through Hole | Radial, Can - Snap-In | Audio | No | Yes | https://www.nichicon.co.jp/english/series_items/catalog_pdf/e-lkx.pdf | https://www.digikey.com/en/products/detail/nichicon/LKX2W391MESC40/2541269 | DigiKey Export
Nichicon | LQS | LQS2W391MELB50 | 493-7803-ND | 390 | 450 | ±20% |  |  | 0.15 | 0.51 | 3000 Hrs @ 105°C | -25°C ~ 105°C | 1.61 | 1.61 A @ 120 Hz | 2.302 | 2.3023 A @ 50 kHz |  |  | 10 | 30 | 52 | Through Hole | Radial, Can - Snap-In | General Purpose | No | Yes | https://www.nichicon.co.jp/english/series_items/catalog_pdf/e-lqs.pdf | https://www.digikey.com/en/products/detail/nichicon/LQS2W391MELB50/3930071 | DigiKey Export
Nichicon | LQS | LQS2W391MELC40 | 493-7802-ND | 390 | 450 | ±20% |  |  | 0.15 | 0.51 | 3000 Hrs @ 105°C | -25°C ~ 105°C | 1.61 | 1.61 A @ 120 Hz | 2.302 | 2.3023 A @ 50 kHz |  |  | 10 | 35 | 42 | Through Hole | Radial, Can - Snap-In | General Purpose | No | Yes | https://www.nichicon.co.jp/english/series_items/catalog_pdf/e-lqs.pdf | https://www.digikey.com/en/products/detail/nichicon/LQS2W391MELC40/3930072 | DigiKey Export
Nichicon | LGC | LGC2H391MELB45 | LGC2H391MELB45-ND | 390 | 500 | ±20% |  |  | 0.15 | 0.51 | 5000 Hrs @ 105°C | -40°C ~ 105°C | 1.85 | 1.85 A @ 120 Hz | 2.646 | 2.6455 A @ 50 kHz |  |  | 10 | 30 | 47.5 | Through Hole | Radial, Can - Snap-In | General Purpose | No | Yes | https://www.nichicon.co.jp/english/series_items/catalog_pdf/e-lgc.pdf | https://www.digikey.com/en/products/detail/nichicon/LGC2H391MELB45/18742702 | DigiKey Export
Nichicon | LGC | LGC2H391MELC40 | LGC2H391MELC40-ND | 390 | 500 | ±20% |  |  | 0.15 | 0.51 | 5000 Hrs @ 105°C | -40°C ~ 105°C | 1.82 | 1.82 A @ 120 Hz | 2.603 | 2.6026 A @ 50 kHz |  |  | 10 | 35 | 42.5 | Through Hole | Radial, Can - Snap-In | General Purpose | No | Yes | https://www.nichicon.co.jp/english/series_items/catalog_pdf/e-lgc.pdf | https://www.digikey.com/en/products/detail/nichicon/LGC2H391MELC40/18742684 | DigiKey Export
Nichicon | LGN | LGN2H391MELC50 | 493-4361-ND | 390 | 500 | ±20% |  |  | 0.15 | 0.51 | 3000 Hrs @ 105°C | -25°C ~ 105°C | 1.3 | 1.3 A @ 120 Hz | 1.859 | 1.859 A @ 50 kHz |  |  | 10 | 35 | 52 | Through Hole | Radial, Can - Snap-In | General Purpose | No | Yes | https://www.nichicon.co.jp/english/series_items/catalog_pdf/e-lgn.pdf | https://www.digikey.com/en/products/detail/nichicon/LGN2H391MELC50/2545398 | DigiKey Export
Nichicon | LGX | LGX2H391MELC50 | 493-6788-ND | 390 | 500 | ±20% |  |  | 0.15 | 0.51 | 5000 Hrs @ 105°C | -25°C ~ 105°C | 1.78 | 1.78 A @ 120 Hz | 2.545 | 2.5454 A @ 50 kHz |  |  | 10 | 35 | 52 | Through Hole | Radial, Can - Snap-In | General Purpose | No | Yes | https://www.nichicon.co.jp/english/series_items/catalog_pdf/e-lgx.pdf | https://www.digikey.com/en/products/detail/nichicon/LGX2H391MELC50/3664056 | DigiKey Export
Nichicon | LGG | LGGW6471MELB45 | 493-8213-ND | 470 | 420 | ±20% |  |  | 0.15 | 0.423 | 2000 Hrs @ 105°C | -25°C ~ 105°C | 1.86 | 1.86 A @ 120 Hz | 2.66 | 2.6598 A @ 50 kHz |  |  | 10 | 30 | 47 | Through Hole | Radial, Can - Snap-In | General Purpose | No | Yes | https://www.nichicon.co.jp/english/series_items/catalog_pdf/e-lgg.pdf | https://www.digikey.com/en/products/detail/nichicon/LGGW6471MELB45/2540244 | DigiKey Export
Nichicon | LGG | LGGW6471MELC35 | 493-8214-ND | 470 | 420 | ±20% |  |  | 0.15 | 0.423 | 2000 Hrs @ 105°C | -25°C ~ 105°C | 1.7 | 1.7 A @ 120 Hz | 2.431 | 2.431 A @ 50 kHz |  |  | 10 | 35 | 37 | Through Hole | Radial, Can - Snap-In | General Purpose | No | Yes | https://www.nichicon.co.jp/english/series_items/catalog_pdf/e-lgg.pdf | https://www.digikey.com/en/products/detail/nichicon/LGGW6471MELC35/2540245 | DigiKey Export
Nichicon | LGN | LGNW6471MELB45 | 493-8389-ND | 470 | 420 | ±20% |  |  | 0.15 | 0.423 | 3000 Hrs @ 105°C | -25°C ~ 105°C | 1.86 | 1.86 A @ 120 Hz | 2.66 | 2.6598 A @ 50 kHz |  |  | 10 | 30 | 47 | Through Hole | Radial, Can - Snap-In | General Purpose | No | Yes | https://www.nichicon.co.jp/english/series_items/catalog_pdf/e-lgn.pdf | https://www.digikey.com/en/products/detail/nichicon/LGNW6471MELB45/2540570 | DigiKey Export
Nichicon | LGN | LGNW6471MELC40 | 493-8390-ND | 470 | 420 | ±20% |  |  | 0.15 | 0.423 | 3000 Hrs @ 105°C | -25°C ~ 105°C | 1.86 | 1.86 A @ 120 Hz | 2.66 | 2.6598 A @ 50 kHz |  |  | 10 | 35 | 42 | Through Hole | Radial, Can - Snap-In | General Purpose | No | Yes | https://www.nichicon.co.jp/english/series_items/catalog_pdf/e-lgn.pdf | https://www.digikey.com/en/products/detail/nichicon/LGNW6471MELC40/2540571 | DigiKey Export
Nichicon | LGU | LGUW6471MELC | 493-2840-ND | 470 | 420 | ±20% |  |  | 0.15 | 0.423 | 3000 Hrs @ 105°C | -25°C ~ 105°C | 1.9 | 1.9 A @ 120 Hz | 2.717 | 2.717 A @ 50 kHz |  |  | 10 | 35 | 45 | Through Hole | Radial, Can - Snap-In | General Purpose | No | Yes | https://www.nichicon.co.jp/english/series_items/catalog_pdf/e-lgu.pdf | https://www.digikey.com/en/products/detail/nichicon/LGUW6471MELC/1004501 | DigiKey Export
Nichicon | LQS | LQSW6471MELB45 | 493-7798-ND | 470 | 420 | ±20% |  |  | 0.15 | 0.423 | 3000 Hrs @ 105°C | -25°C ~ 105°C | 1.86 | 1.86 A @ 120 Hz | 2.66 | 2.6598 A @ 50 kHz |  |  | 10 | 30 | 47 | Through Hole | Radial, Can - Snap-In | General Purpose | No | Yes | https://www.nichicon.co.jp/english/series_items/catalog_pdf/e-lqs.pdf | https://www.digikey.com/en/products/detail/nichicon/LQSW6471MELB45/3930105 | DigiKey Export
Nichicon | LQS | LQSW6471MELC40 | 493-7797-ND | 470 | 420 | ±20% |  |  | 0.15 | 0.423 | 3000 Hrs @ 105°C | -25°C ~ 105°C | 1.86 | 1.86 A @ 120 Hz | 2.66 | 2.6598 A @ 50 kHz |  |  | 10 | 35 | 42 | Through Hole | Radial, Can - Snap-In | General Purpose | No | Yes | https://www.nichicon.co.jp/english/series_items/catalog_pdf/e-lqs.pdf | https://www.digikey.com/en/products/detail/nichicon/LQSW6471MELC40/3930106 | DigiKey Export
Nichicon | LAR | LAR2W471MELC45 | 493-3269-ND | 470 | 450 | ±20% |  |  | 0.15 | 0.423 | 2000 Hrs @ 105°C | -25°C ~ 105°C | 1.78 | 1.78 A @ 120 Hz | 2.047 | 2.047 A @ 50 kHz |  |  | 10 | 35 | 45 | Through Hole | Radial, Can - Snap-In | General Purpose | No | Yes | https://www.nichicon.co.jp/english/series_items/catalog_pdf/e-lar.pdf | https://www.digikey.com/en/products/detail/nichicon/LAR2W471MELC45/1967664 | DigiKey Export
Nichicon | LGA | LGA2W471MELB45 | LGA2W471MELB45-ND | 470 | 450 | ±20% |  |  | 0.15 | 0.423 | 5000 Hrs @ 105°C | -40°C ~ 105°C | 2.85 | 2.85 A @ 120 Hz | 4.075 | 4.0755 A @ 50 kHz |  |  | 10 | 30 | 47.5 | Through Hole | Radial, Can - Snap-In | General Purpose | No | Yes | https://www.nichicon.co.jp/english/series_items/catalog_pdf/e-lga.pdf | https://www.digikey.com/en/products/detail/nichicon/LGA2W471MELB45/25835527 | DigiKey Export
Nichicon | LGG | LGG2W471MELB45 | 493-8234-ND | 470 | 450 | ±20% |  |  | 0.15 | 0.423 | 2000 Hrs @ 105°C | -25°C ~ 105°C | 1.55 | 1.55 A @ 120 Hz | 2.216 | 2.2165 A @ 50 kHz |  |  | 10 | 30 | 47 | Through Hole | Radial, Can - Snap-In | General Purpose | No | Yes | https://www.nichicon.co.jp/english/series_items/catalog_pdf/e-lgg.pdf | https://www.digikey.com/en/products/detail/nichicon/LGG2W471MELB45/2540200 | DigiKey Export
Nichicon | LGG | LGG2W471MELC40 | 493-8235-ND | 470 | 450 | ±20% |  |  | 0.15 | 0.423 | 2000 Hrs @ 105°C | -25°C ~ 105°C | 1.55 | 1.55 A @ 120 Hz | 2.216 | 2.2165 A @ 50 kHz |  |  | 10 | 35 | 42 | Through Hole | Radial, Can - Snap-In | General Purpose | No | Yes | https://www.nichicon.co.jp/english/series_items/catalog_pdf/e-lgg.pdf | https://www.digikey.com/en/products/detail/nichicon/LGG2W471MELC40/2540201 | DigiKey Export
Nichicon | LGL | LGL2W471MELB45 | 493-7537-ND | 470 | 450 | ±20% |  |  | 0.15 | 0.423 | 2000 Hrs @ 105°C | -25°C ~ 105°C | 1.48 | 1.48 A @ 120 Hz | 2.116 | 2.1164 A @ 50 kHz |  |  | 10 | 30 | 47 | Through Hole | Radial, Can - Snap-In | General Purpose | No | Yes | https://www.nichicon.co.jp/english/series_items/catalog_pdf/e-lgl.pdf | https://www.digikey.com/en/products/detail/nichicon/LGL2W471MELB45/3884116 | DigiKey Export
Nichicon | LGL | LGL2W471MELC35 | 493-7536-ND | 470 | 450 | ±20% |  |  | 0.15 | 0.423 | 2000 Hrs @ 105°C | -25°C ~ 105°C | 1.48 | 1.48 A @ 120 Hz | 2.116 | 2.1164 A @ 50 kHz |  |  | 10 | 35 | 37 | Through Hole | Radial, Can - Snap-In | General Purpose | No | Yes | https://www.nichicon.co.jp/english/series_items/catalog_pdf/e-lgl.pdf | https://www.digikey.com/en/products/detail/nichicon/LGL2W471MELC35/3884117 | DigiKey Export
Nichicon | LGM | LGM2W471MELB40 | 493-14679-ND | 470 | 450 | ±20% |  |  | 0.15 | 0.423 | 2000 Hrs @ 105°C | -25°C ~ 105°C | 1 | 1 A @ 120 Hz |  |  |  |  | 10 | 30 | 42.5 | Through Hole | Radial, Can - Snap-In | General Purpose | No | Yes | //mm.digikey.com/Volume0/opasdata/d220001/medias/docus/1013/LGM_Series_450V.pdf | https://www.digikey.com/en/products/detail/nichicon/LGM2W471MELB40/6049383 | DigiKey Export
Nichicon | LGM | LGM2W471MELC30 | 493-14680-ND | 470 | 450 | ±20% |  |  | 0.15 | 0.423 | 2000 Hrs @ 105°C | -25°C ~ 105°C | 1 | 1 A @ 120 Hz |  |  |  |  | 10 | 35 | 32.5 | Through Hole | Radial, Can - Snap-In | General Purpose | No | Yes | //mm.digikey.com/Volume0/opasdata/d220001/medias/docus/1013/LGM_Series_450V.pdf | https://www.digikey.com/en/products/detail/nichicon/LGM2W471MELC30/6049384 | DigiKey Export
Nichicon | LGN | LGN2W471MELC45 | 493-6128-ND | 470 | 450 | ±20% |  |  | 0.15 | 0.423 | 3000 Hrs @ 105°C | -25°C ~ 105°C | 1.78 | 1.78 A @ 120 Hz | 2.545 | 2.5454 A @ 50 kHz |  |  | 10 | 35 | 47 | Through Hole | Radial, Can - Snap-In | General Purpose | No | Yes | https://www.nichicon.co.jp/english/series_items/catalog_pdf/e-lgn.pdf | https://www.digikey.com/en/products/detail/nichicon/LGN2W471MELC45/2540513 | DigiKey Export
Nichicon | LGU | LGU2W471MELC | 493-2869-ND | 470 | 450 | ±20% |  |  | 0.15 | 0.423 | 3000 Hrs @ 105°C | -25°C ~ 105°C | 1.85 | 1.85 A @ 120 Hz | 2.646 | 2.6455 A @ 50 kHz |  |  | 10 | 35 | 50 | Through Hole | Radial, Can - Snap-In | General Purpose | No | Yes | https://www.nichicon.co.jp/english/series_items/catalog_pdf/e-lgu.pdf | https://www.digikey.com/en/products/detail/nichicon/LGU2W471MELC/1004530 | DigiKey Export
Nichicon | LGX | LGX2W471MELC45 | 493-7888-ND | 470 | 450 | ±20% |  |  | 0.15 | 0.423 | 5000 Hrs @ 105°C | -25°C ~ 105°C | 1.83 | 1.83 A @ 120 Hz | 2.617 | 2.6169 A @ 50 kHz |  |  | 10 | 35 | 47 | Through Hole | Radial, Can - Snap-In | General Purpose | No | Yes | https://www.nichicon.co.jp/english/series_items/catalog_pdf/e-lgx.pdf | https://www.digikey.com/en/products/detail/nichicon/LGX2W471MELC45/3929779 | DigiKey Export
Nichicon | LHT | LHT2W471MELB55 | LHT2W471MELB55-ND | 470 | 450 | ±20% |  |  | 0.15 | 0.423 | 3000 Hrs @ 125°C | -40°C ~ 125°C | 1.84 | 1.84 A @ 120 Hz | 2.631 | 2.6312 A @ 50 kHz |  |  | 10 | 30 | 57.5 | Through Hole | Radial, Can - Snap-In | General Purpose | No | Yes | https://www.nichicon.co.jp/english/series_items/catalog_pdf/e-lht.pdf | https://www.digikey.com/en/products/detail/nichicon/LHT2W471MELB55/19252166 | DigiKey Export
Nichicon | LHT | LHT2W471MELC45 | LHT2W471MELC45-ND | 470 | 450 | ±20% |  |  | 0.15 | 0.423 | 3000 Hrs @ 125°C | -40°C ~ 125°C | 1.91 | 1.91 A @ 120 Hz | 2.731 | 2.7313 A @ 50 kHz |  |  | 10 | 35 | 47.5 | Through Hole | Radial, Can - Snap-In | General Purpose | No | Yes | https://www.nichicon.co.jp/english/series_items/catalog_pdf/e-lht.pdf | https://www.digikey.com/en/products/detail/nichicon/LHT2W471MELC45/19252167 | DigiKey Export
Nichicon | LHX | LHX2W471MELB55 | LHX2W471MELB55-ND | 470 | 450 | ±20% |  |  | 0.15 | 0.423 | 5000 Hrs @ 125°C | -40°C ~ 125°C | 1.84 | 1.84 A @ 120 Hz | 2.631 | 2.6312 A @ 50 kHz |  |  | 10 | 30 | 57.5 | Through Hole | Radial, Can - Snap-In | General Purpose | No | Yes | https://www.nichicon.co.jp/english/series_items/catalog_pdf/e-lhx.pdf | https://www.digikey.com/en/products/detail/nichicon/LHX2W471MELB55/25835516 | DigiKey Export
Nichicon | LHX | LHX2W471MELC45 | LHX2W471MELC45-ND | 470 | 450 | ±20% |  |  | 0.15 | 0.423 | 5000 Hrs @ 125°C | -40°C ~ 125°C | 1.91 | 1.91 A @ 120 Hz | 2.731 | 2.7313 A @ 50 kHz |  |  | 10 | 35 | 47.5 | Through Hole | Radial, Can - Snap-In | General Purpose | No | Yes | https://www.nichicon.co.jp/english/series_items/catalog_pdf/e-lhx.pdf | https://www.digikey.com/en/products/detail/nichicon/LHX2W471MELC45/25835517 | DigiKey Export
Nichicon | LKX | LKX2W471MESC45 | 493-14388-ND | 470 | 450 | ±20% |  |  | 0.15 | 0.423 | 2000 Hrs @ 105°C | -25°C ~ 105°C | 1.78 | 1.78 A @ 120 Hz | 2.545 | 2.5454 A @ 50 kHz |  |  | 10 | 35 | 47 | Through Hole | Radial, Can - Snap-In | Audio | No | Yes | https://www.nichicon.co.jp/english/series_items/catalog_pdf/e-lkx.pdf | https://www.digikey.com/en/products/detail/nichicon/LKX2W471MESC45/2541270 | DigiKey Export
Nichicon | LQS | LQS2W471MELC45 | 493-7801-ND | 470 | 450 | ±20% |  |  | 0.15 | 0.423 | 3000 Hrs @ 105°C | -25°C ~ 105°C | 1.78 | 1.78 A @ 120 Hz | 2.545 | 2.5454 A @ 50 kHz |  |  | 10 | 35 | 47 | Through Hole | Radial, Can - Snap-In | General Purpose | No | Yes | https://www.nichicon.co.jp/english/series_items/catalog_pdf/e-lqs.pdf | https://www.digikey.com/en/products/detail/nichicon/LQS2W471MELC45/3930073 | DigiKey Export
Nichicon | LGC | LGC2H471MELB55 | LGC2H471MELB55-ND | 470 | 500 | ±20% |  |  | 0.15 | 0.423 | 5000 Hrs @ 105°C | -40°C ~ 105°C | 2.14 | 2.14 A @ 120 Hz | 3.06 | 3.0602 A @ 50 kHz |  |  | 10 | 30 | 57.5 | Through Hole | Radial, Can - Snap-In | General Purpose | No | Yes | https://www.nichicon.co.jp/english/series_items/catalog_pdf/e-lgc.pdf | https://www.digikey.com/en/products/detail/nichicon/LGC2H471MELB55/18742703 | DigiKey Export
Nichicon | LGC | LGC2H471MELC45 | LGC2H471MELC45-ND | 470 | 500 | ±20% |  |  | 0.15 | 0.423 | 5000 Hrs @ 105°C | -40°C ~ 105°C | 2.02 | 2.02 A @ 120 Hz | 2.889 | 2.8886 A @ 50 kHz |  |  | 10 | 35 | 47.5 | Through Hole | Radial, Can - Snap-In | General Purpose | No | Yes | https://www.nichicon.co.jp/english/series_items/catalog_pdf/e-lgc.pdf | https://www.digikey.com/en/products/detail/nichicon/LGC2H471MELC45/18742697 | DigiKey Export
Nichicon | LGX | LGX2H471MELC58 | 493-6769-ND | 470 | 500 | ±20% |  |  | 0.15 | 0.423 | 5000 Hrs @ 105°C | -25°C ~ 105°C | 2.03 | 2.03 A @ 120 Hz | 2.903 | 2.9029 A @ 50 kHz |  |  | 10 | 35 | 60 | Through Hole | Radial, Can - Snap-In | General Purpose | No | Yes | https://www.nichicon.co.jp/english/series_items/catalog_pdf/e-lgx.pdf | https://www.digikey.com/en/products/detail/nichicon/LGX2H471MELC58/3664058 | DigiKey Export
Nichicon | LGG | LGGW6561MELC40 | 493-8215-ND | 560 | 420 | ±20% |  |  | 0.15 | 0.355 | 2000 Hrs @ 105°C | -25°C ~ 105°C | 1.9 | 1.9 A @ 120 Hz | 2.717 | 2.717 A @ 50 kHz |  |  | 10 | 35 | 42 | Through Hole | Radial, Can - Snap-In | General Purpose | No | Yes | https://www.nichicon.co.jp/english/series_items/catalog_pdf/e-lgg.pdf | https://www.digikey.com/en/products/detail/nichicon/LGGW6561MELC40/2540246 | DigiKey Export
Nichicon | LGN | LGNW6561MELC45 | 493-8391-ND | 560 | 420 | ±20% |  |  | 0.15 | 0.355 | 3000 Hrs @ 105°C | -25°C ~ 105°C | 2.1 | 2.1 A @ 120 Hz | 3.003 | 3.003 A @ 50 kHz |  |  | 10 | 35 | 47 | Through Hole | Radial, Can - Snap-In | General Purpose | No | Yes | https://www.nichicon.co.jp/english/series_items/catalog_pdf/e-lgn.pdf | https://www.digikey.com/en/products/detail/nichicon/LGNW6561MELC45/2540572 | DigiKey Export
Nichicon | LGU | LGUW6561MELC | 493-2841-ND | 560 | 420 | ±20% |  |  | 0.15 | 0.355 | 3000 Hrs @ 105°C | -25°C ~ 105°C | 2.15 | 2.15 A @ 120 Hz | 3.075 | 3.0745 A @ 50 kHz |  |  | 10 | 35 | 50 | Through Hole | Radial, Can - Snap-In | General Purpose | No | Yes | https://www.nichicon.co.jp/english/series_items/catalog_pdf/e-lgu.pdf | https://www.digikey.com/en/products/detail/nichicon/LGUW6561MELC/1004502 | DigiKey Export
Nichicon | LQS | LQSW6561MELC45 | 493-7796-ND | 560 | 420 | ±20% |  |  | 0.15 | 0.355 | 3000 Hrs @ 105°C | -25°C ~ 105°C | 2.1 | 2.1 A @ 120 Hz | 3.003 | 3.003 A @ 50 kHz |  |  | 10 | 35 | 47 | Through Hole | Radial, Can - Snap-In | General Purpose | No | Yes | https://www.nichicon.co.jp/english/series_items/catalog_pdf/e-lqs.pdf | https://www.digikey.com/en/products/detail/nichicon/LQSW6561MELC45/3930107 | DigiKey Export
Nichicon | LAR | LAR2W561MELC50 | 493-8078-ND | 560 | 450 | ±20% |  |  | 0.15 | 0.355 | 2000 Hrs @ 105°C | -25°C ~ 105°C | 1.99 | 1.99 A @ 120 Hz | 2.288 | 2.2885 A @ 50 kHz |  |  | 10 | 35 | 50 | Through Hole | Radial, Can - Snap-In | General Purpose | No | Yes | https://www.nichicon.co.jp/english/series_items/catalog_pdf/e-lar.pdf | https://www.digikey.com/en/products/detail/nichicon/LAR2W561MELC50/1966847 | DigiKey Export
Nichicon | LGA | LGA2W561MELB50 | LGA2W561MELB50-ND | 560 | 450 | ±20% |  |  | 0.15 | 0.355 | 5000 Hrs @ 125°C | -40°C ~ 125°C | 3.18 | 3.18 A @ 120 Hz | 4.547 | 4.5474 A @ 50 kHz |  |  | 10 | 30 | 52.5 | Through Hole | Radial, Can - Snap-In | General Purpose | No | Yes | https://www.nichicon.co.jp/english/series_items/catalog_pdf/e-lga.pdf | https://www.digikey.com/en/products/detail/nichicon/LGA2W561MELB50/25835536 | DigiKey Export
Nichicon | LGG | LGG2W561MELC45 | 493-8236-ND | 560 | 450 | ±20% |  |  | 0.15 | 0.355 | 2000 Hrs @ 105°C | -25°C ~ 105°C | 1.7 | 1.7 A @ 120 Hz | 2.431 | 2.431 A @ 50 kHz |  |  | 10 | 35 | 47 | Through Hole | Radial, Can - Snap-In | General Purpose | No | Yes | https://www.nichicon.co.jp/english/series_items/catalog_pdf/e-lgg.pdf | https://www.digikey.com/en/products/detail/nichicon/LGG2W561MELC45/2540202 | DigiKey Export
Nichicon | LGL | LGL2W561MELB50 | 493-7529-ND | 560 | 450 | ±20% |  |  | 0.15 | 0.355 | 2000 Hrs @ 105°C | -25°C ~ 105°C | 1.66 | 1.66 A @ 120 Hz | 2.374 | 2.3738 A @ 50 kHz |  |  | 10 | 30 | 52 | Through Hole | Radial, Can - Snap-In | General Purpose | No | Yes | https://www.nichicon.co.jp/english/series_items/catalog_pdf/e-lgl.pdf | https://www.digikey.com/en/products/detail/nichicon/LGL2W561MELB50/3884102 | DigiKey Export
Nichicon | LGL | LGL2W561MELC40 | 493-7528-ND | 560 | 450 | ±20% |  |  | 0.15 | 0.355 | 2000 Hrs @ 105°C | -25°C ~ 105°C | 1.66 | 1.66 A @ 120 Hz | 2.374 | 2.3738 A @ 50 kHz |  |  | 10 | 35 | 42 | Through Hole | Radial, Can - Snap-In | General Purpose | No | Yes | https://www.nichicon.co.jp/english/series_items/catalog_pdf/e-lgl.pdf | https://www.digikey.com/en/products/detail/nichicon/LGL2W561MELC40/3884103 | DigiKey Export
Nichicon | LGM | LGM2W561MELB45 | 493-14685-ND | 560 | 450 | ±20% |  |  | 0.15 | 0.355 | 2000 Hrs @ 105°C | -25°C ~ 105°C | 1.2 | 1.2 A @ 120 Hz |  |  |  |  | 10 | 30 | 47.5 | Through Hole | Radial, Can - Snap-In | General Purpose | No | Yes | //mm.digikey.com/Volume0/opasdata/d220001/medias/docus/1013/LGM_Series_450V.pdf | https://www.digikey.com/en/products/detail/nichicon/LGM2W561MELB45/6049389 | DigiKey Export
Nichicon | LGM | LGM2W561MELC35 | 493-14681-ND | 560 | 450 | ±20% |  |  | 0.15 | 0.355 | 2000 Hrs @ 105°C | -25°C ~ 105°C | 1.2 | 1.2 A @ 120 Hz |  |  |  |  | 10 | 35 | 37.5 | Through Hole | Radial, Can - Snap-In | General Purpose | No | Yes | //mm.digikey.com/Volume0/opasdata/d220001/medias/docus/1013/LGM_Series_450V.pdf | https://www.digikey.com/en/products/detail/nichicon/LGM2W561MELC35/6049385 | DigiKey Export
Nichicon | LGN | LGN2W561MELC50 | 493-7129-ND | 560 | 450 | ±20% |  |  | 0.15 | 0.355 | 3000 Hrs @ 105°C | -25°C ~ 105°C | 1.99 | 1.99 A @ 120 Hz | 2.846 | 2.8457 A @ 50 kHz |  |  | 10 | 35 | 52 | Through Hole | Radial, Can - Snap-In | General Purpose | No | Yes | https://www.nichicon.co.jp/english/series_items/catalog_pdf/e-lgn.pdf | https://www.digikey.com/en/products/detail/nichicon/LGN2W561MELC50/2540515 | DigiKey Export
Nichicon | LGW | LGW2W561MELC50 | 493-8575-ND | 560 | 450 | ±20% |  |  | 0.15 | 0.355 | 3000 Hrs @ 105°C | -25°C ~ 105°C | 2.85 | 2.85 A @ 120 Hz | 4.075 | 4.0755 A @ 50 kHz |  |  | 10 | 35 | 50 | Through Hole | Radial, Can - Snap-In | General Purpose | No | Yes | https://www.nichicon.co.jp/english/series_items/catalog_pdf/e-lgw.pdf | https://www.digikey.com/en/products/detail/nichicon/LGW2W561MELC50/1966924 | DigiKey Export
Nichicon | LGX | LGX2W561MELC50 | 493-7871-ND | 560 | 450 | ±20% |  |  | 0.15 | 0.355 | 5000 Hrs @ 105°C | -25°C ~ 105°C | 1.98 | 1.98 A @ 120 Hz | 2.831 | 2.8314 A @ 50 kHz |  |  | 10 | 35 | 52 | Through Hole | Radial, Can - Snap-In | General Purpose | No | Yes | https://www.nichicon.co.jp/english/series_items/catalog_pdf/e-lgx.pdf | https://www.digikey.com/en/products/detail/nichicon/LGX2W561MELC50/3929780 | DigiKey Export
Nichicon | LHT | LHT2W561MELC50 | LHT2W561MELC50-ND | 560 | 450 | ±20% |  |  | 0.15 | 0.355 | 3000 Hrs @ 125°C | -40°C ~ 125°C | 2.13 | 2.13 A @ 120 Hz | 3.046 | 3.0459 A @ 50 kHz |  |  | 10 | 35 | 52.5 | Through Hole | Radial, Can - Snap-In | General Purpose | No | Yes | https://www.nichicon.co.jp/english/series_items/catalog_pdf/e-lht.pdf | https://www.digikey.com/en/products/detail/nichicon/LHT2W561MELC50/19252180 | DigiKey Export
Nichicon | LHX | LHX2W561MELC50 | LHX2W561MELC50-ND | 560 | 450 | ±20% |  |  | 0.15 | 0.355 | 5000 Hrs @ 125°C | -40°C ~ 125°C | 2.13 | 2.13 A @ 120 Hz | 3.046 | 3.0459 A @ 50 kHz |  |  | 10 | 35 | 52.5 | Through Hole | Radial, Can - Snap-In | General Purpose | No | Yes | https://www.nichicon.co.jp/english/series_items/catalog_pdf/e-lhx.pdf | https://www.digikey.com/en/products/detail/nichicon/LHX2W561MELC50/25835530 | DigiKey Export
Nichicon | LKX | LKX2W561MESC50 | LKX2W561MESC50-ND | 560 | 450 | ±20% |  |  | 0.15 | 0.355 | 2000 Hrs @ 105°C | -25°C ~ 105°C | 1.99 | 1.99 A @ 120 Hz | 2.846 | 2.8457 A @ 50 kHz |  |  | 10 | 35 | 52 | Through Hole | Radial, Can - Snap-In | Audio | No | Yes | https://www.nichicon.co.jp/english/series_items/catalog_pdf/e-lkx.pdf | https://www.digikey.com/en/products/detail/nichicon/LKX2W561MESC50/2541272 | DigiKey Export
Nichicon | LQS | LQS2W561MELC50 | 493-7774-ND | 560 | 450 | ±20% |  |  | 0.15 | 0.355 | 3000 Hrs @ 105°C | -25°C ~ 105°C | 1.99 | 1.99 A @ 120 Hz | 2.846 | 2.8457 A @ 50 kHz |  |  | 10 | 35 | 52 | Through Hole | Radial, Can - Snap-In | General Purpose | No | Yes | https://www.nichicon.co.jp/english/series_items/catalog_pdf/e-lqs.pdf | https://www.digikey.com/en/products/detail/nichicon/LQS2W561MELC50/3930096 | DigiKey Export
Nichicon | LGC | LGC2H561MELB60 | LGC2H561MELB60-ND | 560 | 500 | ±20% |  |  | 0.15 | 0.355 | 5000 Hrs @ 105°C | -40°C ~ 105°C | 2.34 | 2.34 A @ 120 Hz | 3.346 | 3.3462 A @ 50 kHz |  |  | 10 | 30 | 62.5 | Through Hole | Radial, Can - Snap-In | General Purpose | No | Yes | https://www.nichicon.co.jp/english/series_items/catalog_pdf/e-lgc.pdf | https://www.digikey.com/en/products/detail/nichicon/LGC2H561MELB60/18742682 | DigiKey Export
Nichicon | LGC | LGC2H561MELC50 | LGC2H561MELC50-ND | 560 | 500 | ±20% |  |  | 0.15 | 0.355 | 5000 Hrs @ 105°C | -40°C ~ 105°C | 2.23 | 2.23 A @ 120 Hz | 3.189 | 3.1889 A @ 50 kHz |  |  | 10 | 35 | 52.5 | Through Hole | Radial, Can - Snap-In | General Purpose | No | Yes | https://www.nichicon.co.jp/english/series_items/catalog_pdf/e-lgc.pdf | https://www.digikey.com/en/products/detail/nichicon/LGC2H561MELC50/18742683 | DigiKey Export
Nichicon | LGG | LGGW6681MELC45 | 493-8216-ND | 680 | 420 | ±20% |  |  | 0.15 | 0.293 | 2000 Hrs @ 105°C | -25°C ~ 105°C | 2.05 | 2.05 A @ 120 Hz | 2.932 | 2.9315 A @ 50 kHz |  |  | 10 | 35 | 47 | Through Hole | Radial, Can - Snap-In | General Purpose | No | Yes | https://www.nichicon.co.jp/english/series_items/catalog_pdf/e-lgg.pdf | https://www.digikey.com/en/products/detail/nichicon/LGGW6681MELC45/2540247 | DigiKey Export
Nichicon | LGN | LGNW6681MELC50 | 493-8392-ND | 680 | 420 | ±20% |  |  | 0.15 | 0.293 | 3000 Hrs @ 105°C | -25°C ~ 105°C | 2.2 | 2.2 A @ 120 Hz | 3.003 | 3.003 A @ 50 kHz |  |  | 10 | 35 | 52 | Through Hole | Radial, Can - Snap-In | General Purpose | No | Yes | https://www.nichicon.co.jp/english/series_items/catalog_pdf/e-lgn.pdf | https://www.digikey.com/en/products/detail/nichicon/LGNW6681MELC50/2540574 | DigiKey Export
Nichicon | LQS | LQSW6681MELC50 | 493-7795-ND | 680 | 420 | ±20% |  |  | 0.15 | 0.293 | 3000 Hrs @ 105°C | -25°C ~ 105°C | 2.2 | 2.2 A @ 120 Hz | 3.146 | 3.146 A @ 50 kHz |  |  | 10 | 35 | 52 | Through Hole | Radial, Can - Snap-In | General Purpose | No | Yes | https://www.nichicon.co.jp/english/series_items/catalog_pdf/e-lqs.pdf | https://www.digikey.com/en/products/detail/nichicon/LQSW6681MELC50/3930108 | DigiKey Export
Nichicon | LGG | LGG2W681MELC50 | 493-8237-ND | 680 | 450 | ±20% |  |  | 0.15 | 0.293 | 2000 Hrs @ 105°C | -25°C ~ 105°C | 1.91 | 1.91 A @ 120 Hz | 2.731 | 2.7313 A @ 50 kHz |  |  | 10 | 35 | 52 | Through Hole | Radial, Can - Snap-In | General Purpose | No | Yes | https://www.nichicon.co.jp/english/series_items/catalog_pdf/e-lgg.pdf | https://www.digikey.com/en/products/detail/nichicon/LGG2W681MELC50/2540203 | DigiKey Export
Nichicon | LGL | LGL2W681MELC45 | 493-7535-ND | 680 | 450 | ±20% |  |  | 0.15 | 0.293 | 2000 Hrs @ 105°C | -25°C ~ 105°C | 1.77 | 1.77 A @ 120 Hz | 2.531 | 2.5311 A @ 50 kHz |  |  | 10 | 35 | 47 | Through Hole | Radial, Can - Snap-In | General Purpose | No | Yes | https://www.nichicon.co.jp/english/series_items/catalog_pdf/e-lgl.pdf | https://www.digikey.com/en/products/detail/nichicon/LGL2W681MELC45/3884101 | DigiKey Export
Nichicon | LGM | LGM2W681MELC40 | 493-14682-ND | 680 | 450 | ±20% |  |  | 0.15 | 0.293 | 2000 Hrs @ 105°C | -25°C ~ 105°C | 1.4 | 1.4 A @ 120 Hz |  |  |  |  | 10 | 35 | 42.5 | Through Hole | Radial, Can - Snap-In | General Purpose | No | Yes | //mm.digikey.com/Volume0/opasdata/d220001/medias/docus/1013/LGM_Series_450V.pdf | https://www.digikey.com/en/products/detail/nichicon/LGM2W681MELC40/6049386 | DigiKey Export
Nichicon | LHT | LHT2W681MELC60 | LHT2W681MELC60-ND | 680 | 450 | ±20% |  |  | 0.15 | 0.293 | 3000 Hrs @ 125°C | -40°C ~ 125°C | 2.43 | 2.43 A @ 120 Hz | 3.475 | 3.4749 A @ 50 kHz |  |  | 10 | 35 | 62.5 | Through Hole | Radial, Can - Snap-In | General Purpose | No | Yes | https://www.nichicon.co.jp/english/series_items/catalog_pdf/e-lht.pdf | https://www.digikey.com/en/products/detail/nichicon/LHT2W681MELC60/19252177 | DigiKey Export
Nichicon | LHX | LHX2W681MELC60 | LHX2W681MELC60-ND | 680 | 450 | ±20% |  |  | 0.15 | 0.293 | 5000 Hrs @ 125°C | -40°C ~ 125°C | 2.43 | 2.43 A @ 120 Hz | 3.475 | 3.4749 A @ 50 kHz |  |  | 10 | 35 | 62.5 | Through Hole | Radial, Can - Snap-In | General Purpose | No | Yes | https://www.nichicon.co.jp/english/series_items/catalog_pdf/e-lhx.pdf | https://www.digikey.com/en/products/detail/nichicon/LHX2W681MELC60/25835534 | DigiKey Export
Nichicon | LGC | LGC2H681MELC55 | LGC2H681MELC55-ND | 680 | 500 | ±20% |  |  | 0.15 | 0.293 | 5000 Hrs @ 105°C | -40°C ~ 105°C | 2.44 | 2.44 A @ 120 Hz | 3.489 | 3.4892 A @ 50 kHz |  |  | 10 | 35 | 57.5 | Through Hole | Radial, Can - Snap-In | General Purpose | No | Yes | https://www.nichicon.co.jp/english/series_items/catalog_pdf/e-lgc.pdf | https://www.digikey.com/en/products/detail/nichicon/LGC2H681MELC55/18742693 | DigiKey Export
Nichicon | LGL | LGL2W821MELC50 | 493-7508-ND | 820 | 450 | ±20% |  |  | 0.15 | 0.243 | 2000 Hrs @ 105°C | -25°C ~ 105°C | 1.93 | 1.93 A @ 120 Hz | 2.76 | 2.7599 A @ 50 kHz |  |  | 10 | 35 | 52 | Through Hole | Radial, Can - Snap-In | General Purpose | No | Yes | https://www.nichicon.co.jp/english/series_items/catalog_pdf/e-lgl.pdf | https://www.digikey.com/en/products/detail/nichicon/LGL2W821MELC50/3884100 | DigiKey Export
Nichicon | LGM | LGM2W821MELC45 | 493-14683-ND | 820 | 450 | ±20% |  |  | 0.15 | 0.243 | 2000 Hrs @ 105°C | -25°C ~ 105°C | 1.6 | 1.6 A @ 120 Hz |  |  |  |  | 10 | 35 | 47.5 | Through Hole | Radial, Can - Snap-In | General Purpose | No | Yes | //mm.digikey.com/Volume0/opasdata/d220001/medias/docus/1013/LGM_Series_450V.pdf | https://www.digikey.com/en/products/detail/nichicon/LGM2W821MELC45/6049387 | DigiKey Export
Rubycon | AEW | 420AEW100MEFR16X25 | 1189-420AEW100MEFR16X25-ND | 100 | 420 | ±20% |  |  | 0.15 | 1.989 | 2000 Hrs @ 105°C | -40°C ~ 105°C | 0.68 | 680 mA @ 120 Hz | 1.02 | 1.02 A @ 10 kHz |  |  | 7.5 | 16 | 27 | Through Hole | Radial, Can | General Purpose | No | Yes | //mm.digikey.com/Volume0/opasdata/d220001/medias/docus/8201/AEW.pdf | https://www.digikey.com/en/products/detail/rubycon/420AEW100MEFR16X25/28262805 | DigiKey Export
Rubycon | HXG | 420HXG100MEFC20X35 | 420HXG100MEFC20X35-ND | 100 | 420 | ±20% |  |  | 0.15 | 1.989 | 3000 Hrs @ 105°C | -25°C ~ 105°C | 1.23 | 1.23 A @ 120 Hz | 1.722 | 1.722 A @ 10 kHz |  |  | 10 | 20 | 37 | Through Hole | Radial, Can - Snap-In | General Purpose | No | Yes | https://www.rubycon.co.jp/wp-content/uploads/catalog-aluminum/HXG.pdf | https://www.digikey.com/en/products/detail/rubycon/420HXG100MEFC20X35/6184543 | DigiKey Export
Rubycon | HXG | 420HXG100MEFC22X30 | 420HXG100MEFC22X30-ND | 100 | 420 | ±20% |  |  | 0.15 | 1.989 | 3000 Hrs @ 105°C | -25°C ~ 105°C | 1.22 | 1.22 A @ 120 Hz | 1.708 | 1.708 A @ 10 kHz |  |  | 10 | 22 | 32 | Through Hole | Radial, Can - Snap-In | General Purpose | No | Yes | https://www.rubycon.co.jp/wp-content/uploads/catalog-aluminum/HXG.pdf | https://www.digikey.com/en/products/detail/rubycon/420HXG100MEFC22X30/6184544 | DigiKey Export
Rubycon | HXG | 420HXG100MEFC25X25 | 420HXG100MEFC25X25-ND | 100 | 420 | ±20% |  |  | 0.15 | 1.989 | 3000 Hrs @ 105°C | -25°C ~ 105°C | 1.2 | 1.2 A @ 120 Hz | 1.68 | 1.68 A @ 10 kHz |  |  | 10 | 25 | 27 | Through Hole | Radial, Can - Snap-In | General Purpose | No | Yes | https://www.rubycon.co.jp/wp-content/uploads/catalog-aluminum/HXG.pdf | https://www.digikey.com/en/products/detail/rubycon/420HXG100MEFC25X25/6184545 | DigiKey Export
Rubycon | HXG | 420HXG100MEFCSN25X25 | 1189-1969-ND | 100 | 420 | ±20% |  |  | 0.15 | 1.989 | 3000 Hrs @ 105°C | -25°C ~ 105°C | 1.2 | 1.2 A @ 120 Hz | 1.68 | 1.68 A @ 10 kHz |  |  | 10 | 25 | 27 | Through Hole | Radial, Can - Snap-In | General Purpose | No | Yes | https://www.rubycon.co.jp/wp-content/uploads/catalog-aluminum/HXG.pdf | https://www.digikey.com/en/products/detail/rubycon/420HXG100MEFCSN25X25/3986868 | DigiKey Export
Rubycon | HXH | 420HXH100MEPASN20X30 | 1189-420HXH100MEPASN20X30-ND | 100 | 420 | ±20% |  |  | 0.15 | 1.989 | 5000 Hrs @ 105°C | -40°C ~ 105°C | 0.87 | 870 mA @ 120 Hz | 1.218 | 1.218 A @ 10 kHz |  |  | 10 | 20 | 32 | Through Hole | Radial, Can - Snap-In | Automotive | Yes | Yes | https://www.rubycon.co.jp/wp-content/uploads/catalog-aluminum/HXH.pdf | https://www.digikey.com/en/products/detail/rubycon/420HXH100MEPASN20X30/20371073 | DigiKey Export
Rubycon | HXK | 420HXK100MEPASN20X25 | 1189-420HXK100MEPASN20X25-ND | 100 | 420 | ±20% |  |  | 0.15 | 1.989 | 5000 Hrs @ 105°C | -40°C ~ 105°C | 0.82 | 820 mA @ 120 Hz | 1.148 | 1.148 A @ 10 kHz |  |  | 10 | 20 | 27 | Through Hole | Radial, Can - Snap-In | Automotive | Yes | Yes | https://www.rubycon.co.jp/wp-content/uploads/catalog-aluminum/HXK.pdf | https://www.digikey.com/en/products/detail/rubycon/420HXK100MEPASN20X25/19911160 | DigiKey Export
Rubycon | HXW | 420HXW100MEFR12.5X45 | 1189-420HXW100MEFR12.5X45-ND | 100 | 420 | ±20% |  |  | 0.15 | 1.989 | 2000 Hrs @ 105°C | -40°C ~ 105°C | 0.78 | 780 mA @ 120 Hz | 1.17 | 1.17 A @ 100 kHz |  |  | 5 | 12.5 | 47 | Through Hole | Radial, Can | General Purpose | No | Yes | https://www.rubycon.co.jp/wp-content/uploads/catalog-aluminum/HXW.pdf | https://www.digikey.com/en/products/detail/rubycon/420HXW100MEFR12-5X45/15667861 | DigiKey Export
Rubycon | HXW | 420HXW100MEFR14.5X35 | 1189-420HXW100MEFR14.5X35-ND | 100 | 420 | ±20% |  |  | 0.15 | 1.989 | 3000 Hrs @ 105°C | -40°C ~ 105°C | 0.72 | 720 mA @ 120 Hz | 1.14 | 1.14 A @ 10 kHz |  |  | 7.5 | 14.5 | 37 | Through Hole | Radial, Can | General Purpose | No | Yes | https://www.rubycon.co.jp/wp-content/uploads/catalog-aluminum/HXW.pdf | https://www.digikey.com/en/products/detail/rubycon/420HXW100MEFR14-5X35/15667663 | DigiKey Export
Rubycon | HXW | 420HXW100MEFR16X30 | 1189-420HXW100MEFR16X30-ND | 100 | 420 | ±20% |  |  | 0.15 | 1.989 | 3000 Hrs @ 105°C | -40°C ~ 105°C | 0.75 | 750 mA @ 120 Hz | 1.125 | 1.125 A @ 10 kHz |  |  | 7.5 | 16 | 32 | Through Hole | Radial, Can | General Purpose | No | Yes | https://www.rubycon.co.jp/wp-content/uploads/catalog-aluminum/HXW.pdf | https://www.digikey.com/en/products/detail/rubycon/420HXW100MEFR16X30/15667583 | DigiKey Export
Rubycon | MXG | 420MXG100MEFCSN20X30 | 420MXG100MEFCSN20X30-ND | 100 | 420 | ±20% |  |  | 0.15 | 1.989 | 3000 Hrs @ 105°C | -25°C ~ 105°C | 0.86 | 860 mA @ 120 Hz | 1.204 | 1.204 A @ 10 kHz |  |  | 10 | 20 | 32 | Through Hole | Radial, Can - Snap-In | General Purpose | No | Yes | https://www.rubycon.co.jp/wp-content/uploads/catalog-aluminum/MXG.pdf | https://www.digikey.com/en/products/detail/rubycon/420MXG100MEFCSN20X30/3564875 | DigiKey Export
Rubycon | MXG | 420MXG100MEFCSN22X25 | 1189-420MXG100MEFCSN22X25-ND | 100 | 420 | ±20% |  |  | 0.15 | 1.989 | 3000 Hrs @ 105°C | -25°C ~ 105°C | 0.85 | 850 mA @ 120 Hz | 1.19 | 1.19 A @ 10 kHz |  |  | 10 | 22 | 27 | Through Hole | Radial, Can - Snap-In | General Purpose | No | Yes | https://www.rubycon.co.jp/wp-content/uploads/catalog-aluminum/MXG.pdf | https://www.digikey.com/en/products/detail/rubycon/420MXG100MEFCSN22X25/6184597 | DigiKey Export
Rubycon | MXG | 420MXG100MEFCSN25X25 | 1189-420MXG100MEFCSN25X25-ND | 100 | 420 | ±20% |  |  | 0.15 | 1.989 | 3000 Hrs @ 105°C | -25°C ~ 105°C | 0.88 | 880 mA @ 120 Hz | 1.232 | 1.232 A @ 10 kHz |  |  | 10 | 25 | 27 | Through Hole | Radial, Can - Snap-In | General Purpose | No | Yes | https://www.rubycon.co.jp/wp-content/uploads/catalog-aluminum/MXG.pdf | https://www.digikey.com/en/products/detail/rubycon/420MXG100MEFCSN25X25/6184598 | DigiKey Export
Rubycon | MXH | 420MXH100MEFCSN22X25 | 1189-1982-ND | 100 | 420 | ±20% |  |  | 0.15 | 1.989 | 2000 Hrs @ 105°C | -25°C ~ 105°C | 0.85 | 850 mA @ 120 Hz | 1.19 | 1.19 A @ 10 kHz |  |  | 10 | 22 | 27 | Through Hole | Radial, Can - Snap-In | General Purpose | No | Yes | https://www.rubycon.co.jp/wp-content/uploads/catalog-aluminum/MXH.pdf | https://www.digikey.com/en/products/detail/rubycon/420MXH100MEFCSN22X25/3986878 | DigiKey Export
Rubycon | QXW | 420QXW100MEFR16X31.5 | 420QXW100MEFR16X31.5-ND | 100 | 420 | ±20% |  |  | 0.15 | 1.989 | 2000 Hrs @ 105°C | -40°C ~ 105°C | 0.69 | 690 mA @ 120 Hz | 1.035 | 1.035 A @ 10 kHz |  |  | 7.5 | 16 | 33.5 | Through Hole | Radial, Can | General Purpose | No | Yes | https://www.rubycon.co.jp/wp-content/uploads/catalog-aluminum/QXW.pdf | https://www.digikey.com/en/products/detail/rubycon/420QXW100MEFR16X31-5/6182200 | DigiKey Export
Rubycon | VXG | 420VXG100MEFC22X30 | 420VXG100MEFC22X30-ND | 100 | 420 | ±20% |  |  | 0.15 | 1.989 | 5000 Hrs @ 105°C | -25°C ~ 105°C | 0.87 | 870 mA @ 120 Hz | 1.218 | 1.218 A @ 10 kHz |  |  | 10 | 22 | 32 | Through Hole | Radial, Can - Snap-In | General Purpose | No | Yes | https://www.rubycon.co.jp/wp-content/uploads/catalog-aluminum/VXG.pdf | https://www.digikey.com/en/products/detail/rubycon/420VXG100MEFC22X30/6184710 | DigiKey Export
Rubycon | VXG | 420VXG100MEFCSN22X30 | 420VXG100MEFCSN22X30-ND | 100 | 420 | ±20% |  |  | 0.15 | 1.989 | 5000 Hrs @ 105°C | -25°C ~ 105°C | 0.87 | 870 mA @ 120 Hz | 1.218 | 1.218 A @ 10 kHz |  |  | 10 | 22 | 32 | Through Hole | Radial, Can - Snap-In | General Purpose | No | Yes | https://www.rubycon.co.jp/wp-content/uploads/catalog-aluminum/VXG.pdf | https://www.digikey.com/en/products/detail/rubycon/420VXG100MEFCSN22X30/3565025 | DigiKey Export
Rubycon | CXW | 450CXW100MEFR16X35 | 1189-450CXW100MEFR16X35-ND | 100 | 450 | ±20% |  |  | 0.15 | 1.989 | 5000 Hrs @ 105°C | -40°C ~ 105°C | 0.73 | 730 mA @ 120 Hz | 1.095 | 1.095 A @ 10 kHz |  |  | 7.5 | 16 | 37 | Through Hole | Radial, Can | General Purpose | No | Yes | https://www.rubycon.co.jp/wp-content/uploads/catalog-aluminum/CXW.pdf | https://www.digikey.com/en/products/detail/rubycon/450CXW100MEFR16X35/11312706 | DigiKey Export
Rubycon | HXC | 450HXC100MEFCSN22X40 | 450HXC100MEFCSN22X40-ND | 100 | 450 | ±20% |  |  | 0.15 | 1.989 | 2000 Hrs @ 105°C | -25°C ~ 105°C | 0.99 | 990 mA @ 120 Hz | 1.386 | 1.386 A @ 10 kHz |  |  | 10 | 22 | 42 | Through Hole | Radial, Can - Snap-In | General Purpose | No | Yes | //mm.digikey.com/Volume0/opasdata/d220001/medias/docus/502/HXC_Series.pdf | https://www.digikey.com/en/products/detail/rubycon/450HXC100MEFCSN22X40/3565078 | DigiKey Export
Rubycon | HXC | 450HXC100MEFCSN25X30 | 450HXC100MEFCSN25X30-ND | 100 | 450 | ±20% |  |  | 0.15 | 1.989 | 2000 Hrs @ 105°C | -25°C ~ 105°C | 0.99 | 990 mA @ 120 Hz | 1.386 | 1.386 A @ 10 kHz |  |  | 10 | 25 | 32 | Through Hole | Radial, Can - Snap-In | General Purpose | No | Yes | //mm.digikey.com/Volume0/opasdata/d220001/medias/docus/502/HXC_Series.pdf | https://www.digikey.com/en/products/detail/rubycon/450HXC100MEFCSN25X30/3565240 | DigiKey Export
Rubycon | HXG | 450HXG100MEFC20X35 | 450HXG100MEFC20X35-ND | 100 | 450 | ±20% |  |  | 0.15 | 1.989 | 3000 Hrs @ 105°C | -25°C ~ 105°C | 1.23 | 1.23 A @ 120 Hz | 1.722 | 1.722 A @ 10 kHz |  |  | 10 | 20 | 37 | Through Hole | Radial, Can - Snap-In | General Purpose | No | Yes | https://www.rubycon.co.jp/wp-content/uploads/catalog-aluminum/HXG.pdf | https://www.digikey.com/en/products/detail/rubycon/450HXG100MEFC20X35/6184760 | DigiKey Export
Rubycon | HXG | 450HXG100MEFC22X30 | 450HXG100MEFC22X30-ND | 100 | 450 | ±20% |  |  | 0.15 | 1.989 | 3000 Hrs @ 105°C | -25°C ~ 105°C | 1.22 | 1.22 A @ 120 Hz | 1.708 | 1.708 A @ 10 kHz |  |  | 10 | 22 | 32 | Through Hole | Radial, Can - Snap-In | General Purpose | No | Yes | https://www.rubycon.co.jp/wp-content/uploads/catalog-aluminum/HXG.pdf | https://www.digikey.com/en/products/detail/rubycon/450HXG100MEFC22X30/6184761 | DigiKey Export
Rubycon | HXG | 450HXG100MEFC25X25 | 450HXG100MEFC25X25-ND | 100 | 450 | ±20% |  |  | 0.15 | 1.989 | 3000 Hrs @ 105°C | -25°C ~ 105°C | 1.2 | 1.2 A @ 120 Hz | 1.68 | 1.68 A @ 10 kHz |  |  | 10 | 25 | 27 | Through Hole | Radial, Can - Snap-In | General Purpose | No | Yes | https://www.rubycon.co.jp/wp-content/uploads/catalog-aluminum/HXG.pdf | https://www.digikey.com/en/products/detail/rubycon/450HXG100MEFC25X25/6184762 | DigiKey Export
Rubycon | HXG | 450HXG100MEFCSN20X35 | 1189-2855-ND | 100 | 450 | ±20% |  |  | 0.15 | 1.989 | 3000 Hrs @ 105°C | -25°C ~ 105°C | 1.23 | 1.23 A @ 120 Hz | 1.722 | 1.722 A @ 10 kHz |  |  | 10 | 20 | 37 | Through Hole | Radial, Can - Snap-In | General Purpose | No | Yes | https://www.rubycon.co.jp/wp-content/uploads/catalog-aluminum/HXG.pdf | https://www.digikey.com/en/products/detail/rubycon/450HXG100MEFCSN20X35/5057737 | DigiKey Export
Rubycon | HXG | 450HXG100MEFCSN25X25 | 1189-2856-ND | 100 | 450 | ±20% |  |  | 0.15 | 1.989 | 3000 Hrs @ 105°C | -25°C ~ 105°C | 1.2 | 1.2 A @ 120 Hz | 1.68 | 1.68 A @ 10 kHz |  |  | 10 | 25 | 27 | Through Hole | Radial, Can - Snap-In | General Purpose | No | Yes | https://www.rubycon.co.jp/wp-content/uploads/catalog-aluminum/HXG.pdf | https://www.digikey.com/en/products/detail/rubycon/450HXG100MEFCSN25X25/5057738 | DigiKey Export
Rubycon | HXG | 450HXG100MEFCSN25X30 | 1189-2803-ND | 100 | 450 | ±20% |  |  | 0.15 | 1.989 | 3000 Hrs @ 105°C | -25°C ~ 105°C | [6 empty] | 10 | 25 | 32 | Through Hole | Radial, Can - Snap-In | General Purpose | No | Yes | https://www.rubycon.co.jp/wp-content/uploads/catalog-aluminum/HXG.pdf | https://www.digikey.com/en/products/detail/rubycon/450HXG100MEFCSN25X30/5052113 | DigiKey Export
Rubycon | HXH | 450HXH100MEPASN20X30 | 1189-450HXH100MEPASN20X30-ND | 100 | 450 | ±20% |  |  | 0.15 | 1.989 | 5000 Hrs @ 105°C | -40°C ~ 105°C | 0.88 | 880 mA @ 120 Hz | 1.232 | 1.232 A @ 10 kHz |  |  | 10 | 20 | 32 | Through Hole | Radial, Can - Snap-In | Automotive | Yes | Yes | https://www.rubycon.co.jp/wp-content/uploads/catalog-aluminum/HXH.pdf | https://www.digikey.com/en/products/detail/rubycon/450HXH100MEPASN20X30/20371087 | DigiKey Export
Rubycon | HXH | 450HXH100MEPASN22X25 | 1189-450HXH100MEPASN22X25-ND | 100 | 450 | ±20% |  |  | 0.15 | 1.989 | 5000 Hrs @ 105°C | -40°C ~ 105°C | 0.86 | 860 mA @ 120 Hz | 1.204 | 1.204 A @ 10 kHz |  |  | 10 | 22 | 27 | Through Hole | Radial, Can - Snap-In | Automotive | Yes | Yes | https://www.rubycon.co.jp/wp-content/uploads/catalog-aluminum/HXH.pdf | https://www.digikey.com/en/products/detail/rubycon/450HXH100MEPASN22X25/20371119 | DigiKey Export
Rubycon | HXK | 450HXK100MEPASN20X30 | 1189-450HXK100MEPASN20X30-ND | 100 | 450 | ±20% |  |  | 0.15 | 1.989 | 5000 Hrs @ 105°C | -40°C ~ 105°C | 0.87 | 870 mA @ 120 Hz | 1.218 | 1.218 A @ 10 kHz |  |  | 10 | 20 | 32 | Through Hole | Radial, Can - Snap-In | Automotive | Yes | Yes | https://www.rubycon.co.jp/wp-content/uploads/catalog-aluminum/HXK.pdf | https://www.digikey.com/en/products/detail/rubycon/450HXK100MEPASN20X30/19911111 | DigiKey Export
Rubycon | HXW | 450HXW100MEFR12.5X50 | 1189-450HXW100MEFR12.5X50-ND | 100 | 450 | ±20% |  |  | 0.15 | 1.989 | 2000 Hrs @ 105°C | -40°C ~ 105°C | 0.81 | 810 mA @ 120 Hz | 1.215 | 1.215 A @ 10 kHz |  |  | 5 | 12.5 | 52 | Through Hole | Radial, Can | General Purpose | No | Yes | https://www.rubycon.co.jp/wp-content/uploads/catalog-aluminum/HXW.pdf | https://www.digikey.com/en/products/detail/rubycon/450HXW100MEFR12-5X50/15667946 | DigiKey Export
Rubycon | HXW | 450HXW100MEFR14.5X35 | 1189-450HXW100MEFR14.5X35-ND | 100 | 450 | ±20% |  |  | 0.15 | 1.989 | 3000 Hrs @ 105°C | -40°C ~ 105°C | 0.75 | 750 mA @ 120 Hz | 1.125 | 1.125 A @ 10 kHz |  |  | 7.5 | 14.5 | 37 | Through Hole | Radial, Can | General Purpose | No | Yes | https://www.rubycon.co.jp/wp-content/uploads/catalog-aluminum/HXW.pdf | https://www.digikey.com/en/products/detail/rubycon/450HXW100MEFR14-5X35/15667603 | DigiKey Export
Rubycon | HXW | 450HXW100MEFR14.5X40 | 1189-450HXW100MEFR14.5X40-ND | 100 | 450 | ±20% |  |  | 0.15 | 1.989 | 3000 Hrs @ 105°C | -40°C ~ 105°C | 0.79 | 790 mA @ 120 Hz | 1.185 | 1.185 A @ 10 kHz |  |  | 7.5 | 14.5 | 42 | Through Hole | Radial, Can | General Purpose | No | Yes | https://www.rubycon.co.jp/wp-content/uploads/catalog-aluminum/HXW.pdf | https://www.digikey.com/en/products/detail/rubycon/450HXW100MEFR14-5X40/15667893 | DigiKey Export
Rubycon | HXW | 450HXW100MEFR16X30 | 1189-4243-ND | 100 | 450 | ±20% |  |  | 0.15 | 1.989 | 3000 Hrs @ 105°C | -40°C ~ 105°C | 0.75 | 750 mA @ 120 Hz | 1.125 | 1.125 A @ 10 kHz |  |  | 7.5 | 16 | 32 | Through Hole | Radial, Can | General Purpose | No | Yes | https://www.rubycon.co.jp/wp-content/uploads/catalog-aluminum/HXW.pdf | https://www.digikey.com/en/products/detail/rubycon/450HXW100MEFR16X30/9556714 | DigiKey Export
Rubycon | HXW | 450HXW100MEFR18X25 | 1189-450HXW100MEFR18X25-ND | 100 | 450 | ±20% |  |  | 0.15 | 1.989 | 2000 Hrs @ 105°C | -40°C ~ 105°C | 0.73 | 730 mA @ 120 Hz | 1.095 | 1.095 A @ 10 kHz |  |  | 7.5 | 18 | 27 | Through Hole | Radial, Can | General Purpose | No | Yes | https://www.rubycon.co.jp/wp-content/uploads/catalog-aluminum/HXW.pdf | https://www.digikey.com/en/products/detail/rubycon/450HXW100MEFR18X25/15667988 | DigiKey Export
Rubycon | KXF | 450KXF100MEFC30X20 | 450KXF100MEFC30X20-ND | 100 | 450 | ±20% |  |  | 0.15 | 1.989 | 3000 Hrs @ 105°C | -25°C ~ 105°C | 0.61 | 610 mA @ 120 Hz | 0.854 | 854 mA @ 10 kHz |  |  | 10 | 30 | 22 | Through Hole | Radial, Can - Snap-In | General Purpose | No | Yes | https://www.rubycon.co.jp/wp-content/uploads/catalog-aluminum/KXF.pdf | https://www.digikey.com/en/products/detail/rubycon/450KXF100MEFC30X20/6184790 | DigiKey Export
Rubycon | KXF | 450KXF100MEFCSN30X20 | 450KXF100MEFCSN30X20-ND | 100 | 450 | ±20% |  |  | 0.15 | 1.989 | 3000 Hrs @ 105°C | -25°C ~ 105°C | 0.61 | 610 mA @ 120 Hz | 0.854 | 854 mA @ 10 kHz |  |  | 10 | 30 | 22 | Through Hole | Radial, Can - Snap-In | General Purpose | No | Yes | https://www.rubycon.co.jp/wp-content/uploads/catalog-aluminum/KXF.pdf | https://www.digikey.com/en/products/detail/rubycon/450KXF100MEFCSN30X20/3565452 | DigiKey Export
Rubycon | MXG | 450MXG100MEFCSN22X30 | 1189-2733-ND | 100 | 450 | ±20% |  |  | 0.15 | 1.989 | 3000 Hrs @ 105°C | -25°C ~ 105°C | 0.9 | 900 mA @ 120 Hz | 1.26 | 1.26 A @ 10 kHz |  |  | 10 | 22 | 32 | Through Hole | Radial, Can - Snap-In | General Purpose | No | Yes | https://www.rubycon.co.jp/wp-content/uploads/catalog-aluminum/MXG.pdf | https://www.digikey.com/en/products/detail/rubycon/450MXG100MEFCSN22X30/3565004 | DigiKey Export
Rubycon | MXG | 450MXG100MEFCSN25X25 | 1189-2734-ND | 100 | 450 | ±20% |  |  | 0.15 | 1.989 | 3000 Hrs @ 105°C | -25°C ~ 105°C | 0.89 | 890 mA @ 120 Hz | 1.246 | 1.246 A @ 10 kHz |  |  | 10 | 25 | 27 | Through Hole | Radial, Can - Snap-In | General Purpose | No | Yes | https://www.rubycon.co.jp/wp-content/uploads/catalog-aluminum/MXG.pdf | https://www.digikey.com/en/products/detail/rubycon/450MXG100MEFCSN25X25/3565206 | DigiKey Export
Rubycon | MXH | 450MXH100MEFCSN22X25 | 1189-1984-ND | 100 | 450 | ±20% |  |  | 0.15 | 1.989 | 2000 Hrs @ 105°C | -25°C ~ 105°C | 0.85 | 850 mA @ 120 Hz | 1.19 | 1.19 A @ 10 kHz |  |  | 10 | 22 | 27 | Through Hole | Radial, Can - Snap-In | General Purpose | No | Yes | https://www.rubycon.co.jp/wp-content/uploads/catalog-aluminum/MXH.pdf | https://www.digikey.com/en/products/detail/rubycon/450MXH100MEFCSN22X25/3986880 | DigiKey Export
Rubycon | PX | 450PX100MEFC18X40 | 450PX100MEFC18X40-ND | 100 | 450 | ±20% |  |  | 0.15 | 1.989 | 2000 Hrs @ 105°C | -25°C ~ 105°C | 0.2 | 200 mA @ 120 Hz | 0.24 | 240 mA @ 10 kHz |  |  | 7.5 | 18 | 42 | Through Hole | Radial, Can | General Purpose | No | Yes | https://www.rubycon.co.jp/wp-content/uploads/catalog-aluminum/PX.pdf | https://www.digikey.com/en/products/detail/rubycon/450PX100MEFC18X40/6182814 | DigiKey Export
Rubycon | QXW | 450QXW100MEFR16X35 | 1189-450QXW100MEFR16X35-ND | 100 | 450 | ±20% |  |  | 0.15 | 1.989 | 2000 Hrs @ 105°C | -40°C ~ 105°C | 0.73 | 730 mA @ 120 Hz | 1.095 | 1.095 A @ 10 kHz |  |  | 7.5 | 16 | 37 | Through Hole | Radial, Can | General Purpose | No | Yes | https://www.rubycon.co.jp/wp-content/uploads/catalog-aluminum/QXW.pdf | https://www.digikey.com/en/products/detail/rubycon/450QXW100MEFR16X35/11312870 | DigiKey Export
Rubycon | VXG | 450VXG100MEFC22X30 | 450VXG100MEFC22X30-ND | 100 | 450 | ±20% |  |  | 0.15 | 1.989 | 5000 Hrs @ 105°C | -25°C ~ 105°C | 0.88 | 880 mA @ 120 Hz | 1.232 | 1.232 A @ 10 kHz |  |  | 10 | 22 | 32 | Through Hole | Radial, Can - Snap-In | General Purpose | No | Yes | https://www.rubycon.co.jp/wp-content/uploads/catalog-aluminum/VXG.pdf | https://www.digikey.com/en/products/detail/rubycon/450VXG100MEFC22X30/6184972 | DigiKey Export
Rubycon | VXG | 450VXG100MEFC25X25 | 450VXG100MEFC25X25-ND | 100 | 450 | ±20% |  |  | 0.15 | 1.989 | 5000 Hrs @ 105°C | -25°C ~ 105°C | 0.86 | 860 mA @ 120 Hz | 1.204 | 1.204 A @ 10 kHz |  |  | 10 | 25 | 27 | Through Hole | Radial, Can - Snap-In | General Purpose | No | Yes | https://www.rubycon.co.jp/wp-content/uploads/catalog-aluminum/VXG.pdf | https://www.digikey.com/en/products/detail/rubycon/450VXG100MEFC25X25/6184973 | DigiKey Export
Rubycon | VXG | 450VXG100MEFCSN22X30 | 450VXG100MEFCSN22X30-ND | 100 | 450 | ±20% |  |  | 0.15 | 1.989 | 5000 Hrs @ 105°C | -25°C ~ 105°C | 0.88 | 880 mA @ 120 Hz | 1.232 | 1.232 A @ 10 kHz |  |  | 10 | 22 | 32 | Through Hole | Radial, Can - Snap-In | General Purpose | No | Yes | https://www.rubycon.co.jp/wp-content/uploads/catalog-aluminum/VXG.pdf | https://www.digikey.com/en/products/detail/rubycon/450VXG100MEFCSN22X30/3565024 | DigiKey Export
Rubycon | VXG | 450VXG100MEFCSN25X25 | 450VXG100MEFCSN25X25-ND | 100 | 450 | ±20% |  |  | 0.15 | 1.989 | 5000 Hrs @ 105°C | -25°C ~ 105°C | 0.86 | 860 mA @ 120 Hz | 1.204 | 1.204 A @ 10 kHz |  |  | 10 | 25 | 27 | Through Hole | Radial, Can - Snap-In | General Purpose | No | Yes | https://www.rubycon.co.jp/wp-content/uploads/catalog-aluminum/VXG.pdf | https://www.digikey.com/en/products/detail/rubycon/450VXG100MEFCSN25X25/3565231 | DigiKey Export
Rubycon | VXH | 450VXH100MEFCSN22X25 | 1189-2028-ND | 100 | 450 | ±20% |  |  | 0.15 | 1.989 | 5000 Hrs @ 105°C | -25°C ~ 105°C | 0.85 | 850 mA @ 120 Hz | 1.19 | 1.19 A @ 10 kHz |  |  | 10 | 22 | 27 | Through Hole | Radial, Can - Snap-In | General Purpose | No | Yes | https://www.rubycon.co.jp/wp-content/uploads/catalog-aluminum/VXH.pdf | https://www.digikey.com/en/products/detail/rubycon/450VXH100MEFCSN22X25/3564971 | DigiKey Export
Rubycon | MXH | 475MXH100MEFCSN22X35 | 1189-3424-ND | 100 | 475 | ±20% |  |  | 0.15 | 1.989 | 2000 Hrs @ 105°C | -25°C ~ 105°C | 0.88 | 880 mA @ 120 Hz | 1.232 | 1.232 A @ 10 kHz |  |  | 10 | 22 | 37 | Through Hole | Radial, Can - Snap-In | General Purpose | No | Yes | https://www.rubycon.co.jp/wp-content/uploads/catalog-aluminum/MXH.pdf | https://www.digikey.com/en/products/detail/rubycon/475MXH100MEFCSN22X35/6050156 | DigiKey Export
Rubycon | MXH | 475MXH100MEFCSN25X25 | 1189-3425-ND | 100 | 475 | ±20% |  |  | 0.15 | 1.989 | 2000 Hrs @ 105°C | -25°C ~ 105°C | 0.83 | 830 mA @ 120 Hz | 1.162 | 1.162 A @ 10 kHz |  |  | 10 | 25 | 27 | Through Hole | Radial, Can - Snap-In | General Purpose | No | Yes | https://www.rubycon.co.jp/wp-content/uploads/catalog-aluminum/MXH.pdf | https://www.digikey.com/en/products/detail/rubycon/475MXH100MEFCSN25X25/6050157 | DigiKey Export
Rubycon | VXT | 475VXT100MEFCSN22X25 | 1189-475VXT100MEFCSN22X25-ND | 100 | 475 | ±20% |  |  | 0.15 | 1.989 | 5000 Hrs @ 105°C | -25°C ~ 105°C | 0.81 | 810 mA @ 120 Hz | 1.134 | 1.134 A @ 10 kHz |  |  | 10 | 22 | 27 | Through Hole | Radial, Can - Snap-In | General Purpose | No | Yes | https://www.rubycon.co.jp/wp-content/uploads/catalog-aluminum/VXT.pdf | https://www.digikey.com/en/products/detail/rubycon/475VXT100MEFCSN22X25/25269571 | DigiKey Export
Rubycon | HXW | 500HXW100MEFR16X50 | 1189-500HXW100MEFR16X50-ND | 100 | 500 | ±20% |  |  | 0.15 | 1.989 | 3000 Hrs @ 105°C | -40°C ~ 105°C |  |  | 1.425 | 1.425 A @ 10 kHz |  |  | 7.5 | 16 | 52 | Through Hole | Radial, Can | General Purpose | No | Yes | https://www.rubycon.co.jp/wp-content/uploads/catalog-aluminum/HXW.pdf | https://www.digikey.com/en/products/detail/rubycon/500HXW100MEFR16X50/15667803 | DigiKey Export
Rubycon | HXW | 500HXW100MEFR18X40 | 1189-500HXW100MEFR18X40-ND | 100 | 500 | ±20% |  |  | 0.15 | 1.989 | 3000 Hrs @ 105°C | -40°C ~ 105°C | 0.88 | 880 mA @ 120 Hz | 1.32 | 1.32 A @ 10 kHz |  |  | 7.5 | 18 | 42 | Through Hole | Radial, Can | General Purpose | No | Yes | https://www.rubycon.co.jp/wp-content/uploads/catalog-aluminum/HXW.pdf | https://www.digikey.com/en/products/detail/rubycon/500HXW100MEFR18X40/15667764 | DigiKey Export
Rubycon | HXW | 500HXW100MEFR18X45 | 1189-4253-ND | 100 | 500 | ±20% |  |  | 0.15 | 1.989 | 3000 Hrs @ 105°C | -40°C ~ 105°C | 0.92 | 920 mA @ 120 Hz | 1.38 | 1.38 A @ 10 kHz |  |  | 7.5 | 18 | 47 | Through Hole | Radial, Can | General Purpose | No | Yes | https://www.rubycon.co.jp/wp-content/uploads/catalog-aluminum/HXW.pdf | https://www.digikey.com/en/products/detail/rubycon/500HXW100MEFR18X45/9556724 | DigiKey Export
Rubycon | MXH | 500MXH100MEFC22X35 | 500MXH100MEFC22X35-ND | 100 | 500 | ±20% |  |  | 0.15 | 1.989 | 2000 Hrs @ 105°C | -25°C ~ 105°C | 0.92 | 920 mA @ 120 Hz | 1.288 | 1.288 A @ 10 kHz |  |  | 10 | 22 | 37 | Through Hole | Radial, Can - Snap-In | General Purpose | No | Yes | https://www.rubycon.co.jp/wp-content/uploads/catalog-aluminum/MXH.pdf | https://www.digikey.com/en/products/detail/rubycon/500MXH100MEFC22X35/6185059 | DigiKey Export
Rubycon | MXH | 500MXH100MEFC25X30 | 500MXH100MEFC25X30-ND | 100 | 500 | ±20% |  |  | 0.15 | 1.989 | 2000 Hrs @ 105°C | -25°C ~ 105°C | 0.9 | 900 mA @ 120 Hz | 1.26 | 1.26 A @ 10 kHz |  |  | 10 | 25 | 32 | Through Hole | Radial, Can - Snap-In | General Purpose | No | Yes | https://www.rubycon.co.jp/wp-content/uploads/catalog-aluminum/MXH.pdf | https://www.digikey.com/en/products/detail/rubycon/500MXH100MEFC25X30/6185060 | DigiKey Export
Rubycon | MXH | 500MXH100MEFCSN22X35 | 1189-500MXH100MEFCSN22X35-ND | 100 | 500 | ±20% |  |  | 0.15 | 1.989 | 2000 Hrs @ 105°C | -25°C ~ 105°C | 0.92 | 920 mA @ 120 Hz | 1.288 | 1.288 A @ 10 kHz |  |  | 10 | 22 | 42 | Through Hole | Radial, Can - Snap-In | General Purpose | No | Yes | https://www.rubycon.co.jp/wp-content/uploads/catalog-aluminum/MXH.pdf | https://www.digikey.com/en/products/detail/rubycon/500MXH100MEFCSN22X35/6050168 | DigiKey Export
Rubycon | MXK | 500MXK100MEFCSN22X30 | 1189-4286-ND | 100 | 500 | ±20% |  |  | 0.15 | 1.989 | 3000 Hrs @ 105°C | -25°C ~ 105°C | 0.91 | 910 mA @ 120 Hz | 1.274 | 1.274 A @ 10 kHz |  |  | 10 | 22 | 32 | Through Hole | Radial, Can - Snap-In | General Purpose | No | Yes | https://www.rubycon.co.jp/wp-content/uploads/catalog-aluminum/MXK.pdf | https://www.digikey.com/en/products/detail/rubycon/500MXK100MEFCSN22X30/9556757 | DigiKey Export
Rubycon | VXG | 500VXG100MEFC25X35 | 500VXG100MEFC25X35-ND | 100 | 500 | ±20% |  |  | 0.15 | 1.989 | 5000 Hrs @ 105°C | -25°C ~ 105°C | 0.94 | 940 mA @ 120 Hz | 1.316 | 1.316 A @ 10 kHz |  |  | 10 | 25 | 37 | Through Hole | Radial, Can - Snap-In | General Purpose | No | Yes | https://www.rubycon.co.jp/wp-content/uploads/catalog-aluminum/VXG.pdf | https://www.digikey.com/en/products/detail/rubycon/500VXG100MEFC25X35/6185078 | DigiKey Export
Rubycon | VXT | 500VXT100MEFCSN22X25 | 1189-500VXT100MEFCSN22X25-ND | 100 | 500 | ±20% |  |  | 0.15 | 1.989 | 5000 Hrs @ 105°C | -25°C ~ 105°C | 0.82 | 820 mA @ 120 Hz | 1.148 | 1.148 A @ 10 kHz |  |  | 10 | 22 | 27 | Through Hole | Radial, Can - Snap-In | General Purpose | No | Yes | https://www.rubycon.co.jp/wp-content/uploads/catalog-aluminum/VXT.pdf | https://www.digikey.com/en/products/detail/rubycon/500VXT100MEFCSN22X25/25269600 | DigiKey Export
Rubycon | AEW | 450AEW110MEFR16X30 | 1189-450AEW110MEFR16X30-ND | 110 | 450 | ±20% |  |  | 0.15 | 1.809 | 3000 Hrs @ 105°C | -40°C ~ 105°C | 0.77 | 770 mA @ 120 Hz | 1.155 | 1.155 A @ 10 kHz |  |  | 7.5 | 16 | 32 | Through Hole | Radial, Can | General Purpose | No | Yes | //mm.digikey.com/Volume0/opasdata/d220001/medias/docus/8201/AEW.pdf | https://www.digikey.com/en/products/detail/rubycon/450AEW110MEFR16X30/28262836 | DigiKey Export
Rubycon | AEW | 450AEW110MEFR18X25 | 1189-450AEW110MEFR18X25-ND | 110 | 450 | ±20% |  |  | 0.15 | 1.809 | 2000 Hrs @ 105°C | -40°C ~ 105°C | 0.78 | 780 mA @ 120 Hz | 1.17 | 1.17 A @ 10 kHz |  |  | 7.5 | 18 | 27 | Through Hole | Radial, Can | General Purpose | No | Yes | //mm.digikey.com/Volume0/opasdata/d220001/medias/docus/8201/AEW.pdf | https://www.digikey.com/en/products/detail/rubycon/450AEW110MEFR18X25/28262866 | DigiKey Export
Rubycon | AEW | 420AEW120MEFR16X30 | 1189-420AEW120MEFR16X30-ND | 120 | 420 | ±20% |  |  | 0.15 | 1.658 | 3000 Hrs @ 105°C | -40°C ~ 105°C | 0.8 | 800 mA @ 120 Hz | 1.2 | 1.2 A @ 10 kHz |  |  | 7.5 | 16 | 32 | Through Hole | Radial, Can | General Purpose | No | Yes | //mm.digikey.com/Volume0/opasdata/d220001/medias/docus/8201/AEW.pdf | https://www.digikey.com/en/products/detail/rubycon/420AEW120MEFR16X30/28262857 | DigiKey Export
Rubycon | CXW | 420CXW120MEFR14.5X45 | 1189-420CXW120MEFR14.5X45-ND | 120 | 420 | ±20% |  |  | 0.15 | 1.658 | 5000 Hrs @ 105°C | -40°C ~ 105°C | 0.75 | 750 mA @ 120 Hz | 1.125 | 1.125 A @ 10 kHz |  |  | 7.5 | 14.5 | 47 | Through Hole | Radial, Can | General Purpose | No | Yes | https://www.rubycon.co.jp/wp-content/uploads/catalog-aluminum/CXW.pdf | https://www.digikey.com/en/products/detail/rubycon/420CXW120MEFR14-5X45/11312644 | DigiKey Export
Rubycon | HXG | 420HXG120MEFC20X40 | 420HXG120MEFC20X40-ND | 120 | 420 | ±20% |  |  | 0.15 | 1.658 | 3000 Hrs @ 105°C | -25°C ~ 105°C | 1.4 | 1.4 A @ 120 Hz | 1.96 | 1.96 A @ 10 kHz |  |  | 10 | 20 | 42 | Through Hole | Radial, Can - Snap-In | General Purpose | No | Yes | https://www.rubycon.co.jp/wp-content/uploads/catalog-aluminum/HXG.pdf | https://www.digikey.com/en/products/detail/rubycon/420HXG120MEFC20X40/6184546 | DigiKey Export
Rubycon | HXG | 420HXG120MEFC22X30 | 420HXG120MEFC22X30-ND | 120 | 420 | ±20% |  |  | 0.15 | 1.658 | 3000 Hrs @ 105°C | -25°C ~ 105°C | 1.31 | 1.31 A @ 120 Hz | 1.834 | 1.834 A @ 10 kHz |  |  | 10 | 22 | 32 | Through Hole | Radial, Can - Snap-In | General Purpose | No | Yes | https://www.rubycon.co.jp/wp-content/uploads/catalog-aluminum/HXG.pdf | https://www.digikey.com/en/products/detail/rubycon/420HXG120MEFC22X30/6184547 | DigiKey Export
Rubycon | HXG | 420HXG120MEFC25X25 | 420HXG120MEFC25X25-ND | 120 | 420 | ±20% |  |  | 0.15 | 1.658 | 3000 Hrs @ 105°C | -25°C ~ 105°C | 1.29 | 1.29 A @ 120 Hz | 1.806 | 1.806 A @ 10 kHz |  |  | 10 | 25 | 27 | Through Hole | Radial, Can - Snap-In | General Purpose | No | Yes | https://www.rubycon.co.jp/wp-content/uploads/catalog-aluminum/HXG.pdf | https://www.digikey.com/en/products/detail/rubycon/420HXG120MEFC25X25/6184548 | DigiKey Export
Rubycon | HXH | 420HXH120MEPASN20X30 | 1189-420HXH120MEPASN20X30-ND | 120 | 420 | ±20% |  |  | 0.15 | 1.658 | 5000 Hrs @ 105°C | -40°C ~ 105°C | 0.95 | 950 mA @ 120 Hz | 1.33 | 1.33 A @ 10 kHz |  |  | 10 | 20 | 32 | Through Hole | Radial, Can - Snap-In | Automotive | Yes | Yes | https://www.rubycon.co.jp/wp-content/uploads/catalog-aluminum/HXH.pdf | https://www.digikey.com/en/products/detail/rubycon/420HXH120MEPASN20X30/20371144 | DigiKey Export
Rubycon | HXH | 420HXH120MEPASN22X25 | 1189-420HXH120MEPASN22X25-ND | 120 | 420 | ±20% |  |  | 0.15 | 1.658 | 5000 Hrs @ 105°C | -40°C ~ 105°C | 0.93 | 930 mA @ 120 Hz | 1.302 | 1.302 A @ 10 kHz |  |  | 10 | 22 | 27 | Through Hole | Radial, Can - Snap-In | Automotive | Yes | Yes | https://www.rubycon.co.jp/wp-content/uploads/catalog-aluminum/HXH.pdf | https://www.digikey.com/en/products/detail/rubycon/420HXH120MEPASN22X25/20371123 | DigiKey Export
Rubycon | HXK | 420HXK120MEPASN20X30 | 1189-420HXK120MEPASN20X30-ND | 120 | 420 | ±20% |  |  | 0.15 | 1.658 | 5000 Hrs @ 105°C | -40°C ~ 105°C | 0.94 | 940 mA @ 120 Hz | 1.316 | 1.316 A @ 10 kHz |  |  | 10 | 20 | 32 | Through Hole | Radial, Can - Snap-In | Automotive | Yes | Yes | https://www.rubycon.co.jp/wp-content/uploads/catalog-aluminum/HXK.pdf | https://www.digikey.com/en/products/detail/rubycon/420HXK120MEPASN20X30/19911149 | DigiKey Export
Rubycon | HXK | 420HXK120MEPASN22X25 | 1189-420HXK120MEPASN22X25-ND | 120 | 420 | ±20% |  |  | 0.15 | 1.658 | 5000 Hrs @ 105°C | -40°C ~ 105°C | 0.92 | 920 mA @ 120 Hz | 1.288 | 1.288 A @ 10 kHz |  |  | 10 | 22 | 27 | Through Hole | Radial, Can - Snap-In | Automotive | Yes | Yes | https://www.rubycon.co.jp/wp-content/uploads/catalog-aluminum/HXK.pdf | https://www.digikey.com/en/products/detail/rubycon/420HXK120MEPASN22X25/19911048 | DigiKey Export
Rubycon | HXW | 420HXW120MEFR14.5X40 | 1189-420HXW120MEFR14.5X40-ND | 120 | 420 | ±20% |  |  | 0.15 | 1.658 | 3000 Hrs @ 105°C | -40°C ~ 105°C | 0.86 | 860 mA @ 120 Hz | 1.29 | 1.29 A @ 10 kHz |  |  | 7.5 | 14.5 | 42 | Through Hole | Radial, Can | General Purpose | No | Yes | https://www.rubycon.co.jp/wp-content/uploads/catalog-aluminum/HXW.pdf | https://www.digikey.com/en/products/detail/rubycon/420HXW120MEFR14-5X40/15667618 | DigiKey Export
Rubycon | HXW | 420HXW120MEFR14.5X45 | 1189-420HXW120MEFR14.5X45-ND | 120 | 420 | ±20% |  |  | 0.15 | 1.658 | 3000 Hrs @ 105°C | -40°C ~ 105°C | 0.9 | 900 mA @ 120 Hz | 1.35 | 1.35 A @ 10 kHz |  |  | 7.5 | 14.5 | 47 | Through Hole | Radial, Can | General Purpose | No | Yes | https://www.rubycon.co.jp/wp-content/uploads/catalog-aluminum/HXW.pdf | https://www.digikey.com/en/products/detail/rubycon/420HXW120MEFR14-5X45/15667848 | DigiKey Export
Rubycon | HXW | 420HXW120MEFR16X35 | 1189-420HXW120MEFR16X35-ND | 120 | 420 | ±20% |  |  | 0.15 | 1.658 | 3000 Hrs @ 105°C | -40°C ~ 105°C | 0.85 | 850 mA @ 120 Hz | 1.275 | 1.275 A @ 100 kHz |  |  | 7.5 | 16 | 37 | Through Hole | Radial, Can | General Purpose | No | Yes | https://www.rubycon.co.jp/wp-content/uploads/catalog-aluminum/HXW.pdf | https://www.digikey.com/en/products/detail/rubycon/420HXW120MEFR16X35/15667678 | DigiKey Export
Rubycon | HXW | 420HXW120MEFR18X25 | 1189-420HXW120MEFR18X25-ND | 120 | 420 | ±20% |  |  | 0.15 | 1.658 | 2000 Hrs @ 105°C | -40°C ~ 105°C | 0.78 | 780 mA @ 120 Hz | 1.17 | 1.17 A @ 10 kHz |  |  | 7.5 | 18 | 27 | Through Hole | Radial, Can | General Purpose | No | Yes | https://www.rubycon.co.jp/wp-content/uploads/catalog-aluminum/HXW.pdf | https://www.digikey.com/en/products/detail/rubycon/420HXW120MEFR18X25/15667972 | DigiKey Export
Rubycon | KXF | 420KXF120MEFC30X20 | 420KXF120MEFC30X20-ND | 120 | 420 | ±20% |  |  | 0.15 | 1.658 | 3000 Hrs @ 105°C | -25°C ~ 105°C | 0.7 | 700 mA @ 120 Hz | 0.98 | 980 mA @ 10 kHz |  |  | 10 | 30 | 22 | Through Hole | Radial, Can - Snap-In | General Purpose | No | Yes | https://www.rubycon.co.jp/wp-content/uploads/catalog-aluminum/KXF.pdf | https://www.digikey.com/en/products/detail/rubycon/420KXF120MEFC30X20/6184573 | DigiKey Export
Rubycon | KXF | 420KXF120MEFCSN30X20 | 420KXF120MEFCSN30X20-ND | 120 | 420 | ±20% |  |  | 0.15 | 1.658 | 3000 Hrs @ 105°C | -25°C ~ 105°C | 0.7 | 700 mA @ 120 Hz | 0.98 | 980 mA @ 10 kHz |  |  | 10 | 30 | 22 | Through Hole | Radial, Can - Snap-In | General Purpose | No | Yes | https://www.rubycon.co.jp/wp-content/uploads/catalog-aluminum/KXF.pdf | https://www.digikey.com/en/products/detail/rubycon/420KXF120MEFCSN30X20/3565450 | DigiKey Export
Rubycon | MXG | 420MXG120MEFCSN20X35 | 420MXG120MEFCSN20X35-ND | 120 | 420 | ±20% |  |  | 0.15 | 1.658 | 3000 Hrs @ 105°C | -25°C ~ 105°C | 0.98 | 980 mA @ 120 Hz | 1.372 | 1.372 A @ 10 kHz |  |  | 10 | 20 | 37 | Through Hole | Radial, Can - Snap-In | General Purpose | No | Yes | https://www.rubycon.co.jp/wp-content/uploads/catalog-aluminum/MXG.pdf | https://www.digikey.com/en/products/detail/rubycon/420MXG120MEFCSN20X35/3564900 | DigiKey Export
Rubycon | MXG | 420MXG120MEFCSN22X30 | 420MXG120MEFCSN22X30-ND | 120 | 420 | ±20% |  |  | 0.15 | 1.658 | 3000 Hrs @ 105°C | -25°C ~ 105°C | 0.97 | 970 mA @ 120 Hz | 1.358 | 1.358 A @ 10 kHz |  |  | 10 | 22 | 32 | Through Hole | Radial, Can - Snap-In | General Purpose | No | Yes | https://www.rubycon.co.jp/wp-content/uploads/catalog-aluminum/MXG.pdf | https://www.digikey.com/en/products/detail/rubycon/420MXG120MEFCSN22X30/3565001 | DigiKey Export
Rubycon | MXG | 420MXG120MEFCSN25X25 | 420MXG120MEFCSN25X25-ND | 120 | 420 | ±20% |  |  | 0.15 | 1.658 | 3000 Hrs @ 105°C | -25°C ~ 105°C | 0.95 | 950 mA @ 120 Hz | 1.33 | 1.33 A @ 10 kHz |  |  | 10 | 25 | 27 | Through Hole | Radial, Can - Snap-In | General Purpose | No | Yes | https://www.rubycon.co.jp/wp-content/uploads/catalog-aluminum/MXG.pdf | https://www.digikey.com/en/products/detail/rubycon/420MXG120MEFCSN25X25/3565203 | DigiKey Export
Rubycon | MXH | 420MXH120MEFC22X25 | 420MXH120MEFC22X25-ND | 120 | 420 | ±20% |  |  | 0.15 | 1.658 | 2000 Hrs @ 105°C | -25°C ~ 105°C | [6 empty] | 10 | 22 | 27 | Through Hole | Radial, Can - Snap-In | General Purpose | No | Yes | https://www.rubycon.co.jp/wp-content/uploads/catalog-aluminum/MXH.pdf | https://www.digikey.com/en/products/detail/rubycon/420MXH120MEFC22X25/6184624 | DigiKey Export
Rubycon | MXH | 420MXH120MEFCSN22X25 | 420MXH120MEFCSN22X25-ND | 120 | 420 | ±20% |  |  | 0.15 | 1.658 | 2000 Hrs @ 105°C | -25°C ~ 105°C | [6 empty] | 10 | 22 | 27 | Through Hole | Radial, Can - Snap-In | General Purpose | No | Yes | https://www.rubycon.co.jp/wp-content/uploads/catalog-aluminum/MXH.pdf | https://www.digikey.com/en/products/detail/rubycon/420MXH120MEFCSN22X25/3564947 | DigiKey Export
Rubycon | MXH | 420MXH120MEFCSN22X30 | 420MXH120MEFCSN22X30-ND | 120 | 420 | ±20% |  |  | 0.15 | 1.658 | 2000 Hrs @ 105°C | -25°C ~ 105°C | 0.98 | 980 mA @ 120 Hz | 1.372 | 1.372 A @ 10 kHz |  |  | 10 | 22 | 32 | Through Hole | Radial, Can - Snap-In | General Purpose | No | Yes | https://www.rubycon.co.jp/wp-content/uploads/catalog-aluminum/MXH.pdf | https://www.digikey.com/en/products/detail/rubycon/420MXH120MEFCSN22X30/3565005 | DigiKey Export
Rubycon | MXK | 420MXK120MEFC22X25 | 420MXK120MEFC22X25-ND | 120 | 420 | ±20% |  |  | 0.15 | 1.658 | 3000 Hrs @ 105°C | -25°C ~ 105°C | 0.95 | 950 mA @ 120 Hz | 1.33 | 1.33 A @ 10 kHz |  |  | 10 | 22 | 27 | Through Hole | Radial, Can - Snap-In | General Purpose | No | Yes | https://www.rubycon.co.jp/wp-content/uploads/catalog-aluminum/MXK.pdf | https://www.digikey.com/en/products/detail/rubycon/420MXK120MEFC22X25/6184646 | DigiKey Export
Rubycon | VXG | 420VXG120MEFC22X35 | 420VXG120MEFC22X35-ND | 120 | 420 | ±20% |  |  | 0.15 | 1.658 | 5000 Hrs @ 105°C | -25°C ~ 105°C | 0.99 | 990 mA @ 120 Hz | 1.386 | 1.386 A @ 10 kHz |  |  | 10 | 22 | 37 | Through Hole | Radial, Can - Snap-In | General Purpose | No | Yes | https://www.rubycon.co.jp/wp-content/uploads/catalog-aluminum/VXG.pdf | https://www.digikey.com/en/products/detail/rubycon/420VXG120MEFC22X35/6184711 | DigiKey Export
Rubycon | VXG | 420VXG120MEFC25X25 | 420VXG120MEFC25X25-ND | 120 | 420 | ±20% |  |  | 0.15 | 1.658 | 5000 Hrs @ 105°C | -25°C ~ 105°C | 0.93 | 930 mA @ 120 Hz | 1.302 | 1.302 A @ 10 kHz |  |  | 10 | 25 | 27 | Through Hole | Radial, Can - Snap-In | General Purpose | No | Yes | https://www.rubycon.co.jp/wp-content/uploads/catalog-aluminum/VXG.pdf | https://www.digikey.com/en/products/detail/rubycon/420VXG120MEFC25X25/6184712 | DigiKey Export
Rubycon | CXW | 450CXW120MEFR14.5X50 | 1189-450CXW120MEFR14.5X50-ND | 120 | 450 | ±20% |  |  | 0.15 | 1.658 | 5000 Hrs @ 105°C | -40°C ~ 105°C | 0.79 | 790 mA @ 120 Hz | 1.185 | 1.185 A @ 10 kHz |  |  | 7.5 | 14.5 | 52 | Through Hole | Radial, Can | General Purpose | No | Yes | https://www.rubycon.co.jp/wp-content/uploads/catalog-aluminum/CXW.pdf | https://www.digikey.com/en/products/detail/rubycon/450CXW120MEFR14-5X50/11312600 | DigiKey Export
Rubycon | CXW | 450CXW120MEFR18X31.5 | 1189-450CXW120MEFR18X31.5-ND | 120 | 450 | ±20% |  |  | 0.15 | 1.658 | 5000 Hrs @ 105°C | -40°C ~ 105°C | 0.8 | 800 mA @ 120 Hz | 1.2 | 1.2 A @ 10 kHz |  |  | 7.5 | 18 | 33.5 | Through Hole | Radial, Can | General Purpose | No | Yes | https://www.rubycon.co.jp/wp-content/uploads/catalog-aluminum/CXW.pdf | https://www.digikey.com/en/products/detail/rubycon/450CXW120MEFR18X31-5/11312820 | DigiKey Export
Rubycon | GXH | 450GXH120MEFCSN25X25 | 1189-450GXH120MEFCSN25X25-ND | 120 | 450 | ±20% |  |  | 0.15 | 1.658 | 7000 Hrs @ 105°C | -25°C ~ 105°C | 0.94 | 940 mA @ 120 Hz | 1.316 | 1.316 A @ 10 kHz |  |  | 10 |  |  | Through Hole | Radial, Can - Snap-In | General Purpose | No | Yes | https://www.rubycon.co.jp/wp-content/uploads/catalog-aluminum/GXH.pdf | https://www.digikey.com/en/products/detail/rubycon/450GXH120MEFCSN25X25/23330925 | DigiKey Export
Rubycon | HXC | 450HXC120MEFC30X25 | 450HXC120MEFC30X25-ND | 120 | 450 | ±20% |  |  | 0.15 | 1.658 | 2000 Hrs @ 105°C | -25°C ~ 105°C | 1.19 | 1.19 A @ 120 Hz | 1.666 | 1.666 A @ 10 kHz |  |  | 10 | 30 | 27 | Through Hole | Radial, Can - Snap-In | General Purpose | No | Yes | //mm.digikey.com/Volume0/opasdata/d220001/medias/docus/502/HXC_Series.pdf | https://www.digikey.com/en/products/detail/rubycon/450HXC120MEFC30X25/6184749 | DigiKey Export
Rubycon | HXC | 450HXC120MEFCSN22X45 | 450HXC120MEFCSN22X45-ND | 120 | 450 | ±20% |  |  | 0.15 | 1.658 | 2000 Hrs @ 105°C | -25°C ~ 105°C | 1.19 | 1.19 A @ 120 Hz | 1.666 | 1.666 A @ 10 kHz |  |  | 10 | 22 | 47 | Through Hole | Radial, Can - Snap-In | General Purpose | No | Yes | //mm.digikey.com/Volume0/opasdata/d220001/medias/docus/502/HXC_Series.pdf | https://www.digikey.com/en/products/detail/rubycon/450HXC120MEFCSN22X45/3565116 | DigiKey Export
Rubycon | HXC | 450HXC120MEFCSN25X35 | 450HXC120MEFCSN25X35-ND | 120 | 450 | ±20% |  |  | 0.15 | 1.658 | 2000 Hrs @ 105°C | -25°C ~ 105°C | 1.19 | 1.19 A @ 120 Hz | 1.666 | 1.666 A @ 10 kHz |  |  | 10 | 25 | 37 | Through Hole | Radial, Can - Snap-In | General Purpose | No | Yes | //mm.digikey.com/Volume0/opasdata/d220001/medias/docus/502/HXC_Series.pdf | https://www.digikey.com/en/products/detail/rubycon/450HXC120MEFCSN25X35/3565310 | DigiKey Export
Rubycon | HXC | 450HXC120MEFCSN30X25 | 450HXC120MEFCSN30X25-ND | 120 | 450 | ±20% |  |  | 0.15 | 1.658 | 2000 Hrs @ 105°C | -25°C ~ 105°C | 1.19 | 1.19 A @ 120 Hz | 1.666 | 1.666 A @ 10 kHz |  |  | 10 | 30 | 27 | Through Hole | Radial, Can - Snap-In | General Purpose | No | Yes | //mm.digikey.com/Volume0/opasdata/d220001/medias/docus/502/HXC_Series.pdf | https://www.digikey.com/en/products/detail/rubycon/450HXC120MEFCSN30X25/3565458 | DigiKey Export
Rubycon | HXG | 450HXG120MEFC22X35 | 450HXG120MEFC22X35-ND | 120 | 450 | ±20% |  |  | 0.15 | 1.658 | 3000 Hrs @ 105°C | -25°C ~ 105°C | 1.39 | 1.39 A @ 120 Hz | 1.946 | 1.946 A @ 10 kHz |  |  | 10 | 22 | 37 | Through Hole | Radial, Can - Snap-In | General Purpose | No | Yes | https://www.rubycon.co.jp/wp-content/uploads/catalog-aluminum/HXG.pdf | https://www.digikey.com/en/products/detail/rubycon/450HXG120MEFC22X35/6184764 | DigiKey Export
Rubycon | HXG | 450HXG120MEFC25X25 | 450HXG120MEFC25X25-ND | 120 | 450 | ±20% |  |  | 0.15 | 1.658 | 3000 Hrs @ 105°C | -25°C ~ 105°C | 1.29 | 1.29 A @ 120 Hz | 1.806 | 1.806 A @ 10 kHz |  |  | 10 | 25 | 27 | Through Hole | Radial, Can - Snap-In | General Purpose | No | Yes | https://www.rubycon.co.jp/wp-content/uploads/catalog-aluminum/HXG.pdf | https://www.digikey.com/en/products/detail/rubycon/450HXG120MEFC25X25/6184765 | DigiKey Export
Rubycon | HXG | 450HXG120MEFCSN20X40 | 1189-450HXG120MEFCSN20X40-ND | 120 | 450 | ±20% |  |  | 0.15 | 1.658 | 3000 Hrs @ 105°C | -25°C ~ 105°C | 1.4 | 1.4 A @ 120 Hz | 1.96 | 1.96 A @ 10 kHz |  |  | 10 | 20 | 42 | Through Hole | Radial, Can - Snap-In | General Purpose | No | Yes | https://www.rubycon.co.jp/wp-content/uploads/catalog-aluminum/HXG.pdf | https://www.digikey.com/en/products/detail/rubycon/450HXG120MEFCSN20X40/6184763 | DigiKey Export
Rubycon | HXG | 450HXG120MEFCSN22X35 | 1189-2857-ND | 120 | 450 | ±20% |  |  | 0.15 | 1.658 | 3000 Hrs @ 105°C | -25°C ~ 105°C | 1.39 | 1.39 A @ 120 Hz | 1.946 | 1.946 A @ 10 kHz |  |  | 10 | 22 | 37 | Through Hole | Radial, Can - Snap-In | General Purpose | No | Yes | https://www.rubycon.co.jp/wp-content/uploads/catalog-aluminum/HXG.pdf | https://www.digikey.com/en/products/detail/rubycon/450HXG120MEFCSN22X35/5057739 | DigiKey Export
Rubycon | HXG | 450HXG120MEFCSN22X40 | 1189-2804-ND | 120 | 450 | ±20% |  |  | 0.15 | 1.658 | 3000 Hrs @ 105°C | -25°C ~ 105°C | [6 empty] | 10 | 22 | 42 | Through Hole | Radial, Can - Snap-In | General Purpose | No | Yes | https://www.rubycon.co.jp/wp-content/uploads/catalog-aluminum/HXG.pdf | https://www.digikey.com/en/products/detail/rubycon/450HXG120MEFCSN22X40/5052114 | DigiKey Export
Rubycon | HXG | 450HXG120MHDSSN20X40 | 1189-450HXG120MHDSSN20X40-ND | 120 | 450 | ±20% |  |  | 0.15 | 1.658 | 3000 Hrs @ 105°C | -25°C ~ 105°C | 1.4 | 1.4 A @ 120 Hz | 1.96 | 1.96 A @ 10 kHz | 8 | 8 Ohms | 10 | 20 | 42 | Through Hole | Radial, Can - Snap-In | General Purpose | No | Yes |  | https://www.digikey.com/en/products/detail/rubycon/450HXG120MHDSSN20X40/13885805 | DigiKey Export
Rubycon | HXH | 450HXH120MEPASN20X35 | 1189-450HXH120MEPASN20X35-ND | 120 | 450 | ±20% |  |  | 0.15 | 1.658 | 5000 Hrs @ 105°C | -40°C ~ 105°C | 1 | 1 A @ 120 Hz | 1.4 | 1.4 A @ 10 kHz |  |  | 10 | 20 | 37 | Through Hole | Radial, Can - Snap-In | Automotive | Yes | Yes | https://www.rubycon.co.jp/wp-content/uploads/catalog-aluminum/HXH.pdf | https://www.digikey.com/en/products/detail/rubycon/450HXH120MEPASN20X35/20370939 | DigiKey Export
Rubycon | HXH | 450HXH120MEPASN22X30 | 1189-450HXH120MEPASN22X30-ND | 120 | 450 | ±20% |  |  | 0.15 | 1.658 | 5000 Hrs @ 105°C | -40°C ~ 105°C | 1 | 1 A @ 120 Hz | 1.4 | 1.4 A @ 10 kHz |  |  | 10 | 22 | 32 | Through Hole | Radial, Can - Snap-In | Automotive | Yes | Yes | https://www.rubycon.co.jp/wp-content/uploads/catalog-aluminum/HXH.pdf | https://www.digikey.com/en/products/detail/rubycon/450HXH120MEPASN22X30/20371127 | DigiKey Export
Rubycon | HXK | 450HXK120MEPASN20X30 | 1189-450HXK120MEPASN20X30-ND | 120 | 450 | ±20% |  |  | 0.15 | 1.658 | 5000 Hrs @ 105°C | -40°C ~ 105°C | 0.94 | 940 mA @ 120 Hz | 1.316 | 1.316 A @ 10 kHz |  |  | 10 | 20 | 32 | Through Hole | Radial, Can - Snap-In | Automotive | Yes | Yes | https://www.rubycon.co.jp/wp-content/uploads/catalog-aluminum/HXK.pdf | https://www.digikey.com/en/products/detail/rubycon/450HXK120MEPASN20X30/19911057 | DigiKey Export
Rubycon | HXK | 450HXK120MEPASN22X25 | 1189-450HXK120MEPASN22X25-ND | 120 | 450 | ±20% |  |  | 0.15 | 1.658 | 5000 Hrs @ 105°C | -40°C ~ 105°C | 0.93 | 930 mA @ 120 Hz | 1.302 | 1.302 A @ 10 kHz |  |  | 10 | 22 | 27 | Through Hole | Radial, Can - Snap-In | Automotive | Yes | Yes | https://www.rubycon.co.jp/wp-content/uploads/catalog-aluminum/HXK.pdf | https://www.digikey.com/en/products/detail/rubycon/450HXK120MEPASN22X25/19911049 | DigiKey Export
Rubycon | HXW | 450HXW120MEFR14.5X45 | 1189-450HXW120MEFR14.5X45-ND | 120 | 450 | ±20% |  |  | 0.15 | 1.658 | 3000 Hrs @ 105°C | -40°C ~ 105°C | 0.85 | 850 mA @ 120 Hz | 1.35 | 1.35 A @ 100 kHz |  |  | 7.5 | 14.5 | 47 | Through Hole | Radial, Can | General Purpose | No | Yes | https://www.rubycon.co.jp/wp-content/uploads/catalog-aluminum/HXW.pdf | https://www.digikey.com/en/products/detail/rubycon/450HXW120MEFR14-5X45/15667720 | DigiKey Export
Rubycon | HXW | 450HXW120MEFR14.5X50 | 1189-450HXW120MEFR14.5X50-ND | 120 | 450 | ±20% |  |  | 0.15 | 1.658 | 3000 Hrs @ 105°C | -40°C ~ 105°C | 0.93 | 930 mA @ 120 Hz | 1.395 | 1.395 A @ 10 kHz |  |  | 7.5 | 14.5 | 52 | Through Hole | Radial, Can | General Purpose | No | Yes | https://www.rubycon.co.jp/wp-content/uploads/catalog-aluminum/HXW.pdf | https://www.digikey.com/en/products/detail/rubycon/450HXW120MEFR14-5X50/15667983 | DigiKey Export
Rubycon | HXW | 450HXW120MEFR16X35 | 1189-450HXW120MEFR16X35-ND | 120 | 450 | ±20% |  |  | 0.15 | 1.658 | 3000 Hrs @ 105°C | -40°C ~ 105°C | 0.86 | 860 mA @ 120 Hz | 1.29 | 1.29 A @ 10 kHz |  |  | 7.5 | 16 | 37 | Through Hole | Radial, Can | General Purpose | No | Yes | https://www.rubycon.co.jp/wp-content/uploads/catalog-aluminum/HXW.pdf | https://www.digikey.com/en/products/detail/rubycon/450HXW120MEFR16X35/15667576 | DigiKey Export
Rubycon | HXW | 450HXW120MEFR18X30 | 1189-4244-ND | 120 | 450 | ±20% |  |  | 0.15 | 1.658 | 3000 Hrs @ 105°C | -40°C ~ 105°C | 0.84 | 840 mA @ 120 Hz | 1.26 | 1.26 A @ 10 kHz |  |  | 7.5 | 18 | 32 | Through Hole | Radial, Can | General Purpose | No | Yes | https://www.rubycon.co.jp/wp-content/uploads/catalog-aluminum/HXW.pdf | https://www.digikey.com/en/products/detail/rubycon/450HXW120MEFR18X30/9556715 | DigiKey Export
Rubycon | KXF | 450KXF120MEFC30X20 | 450KXF120MEFC30X20-ND | 120 | 450 | ±20% |  |  | 0.15 | 1.658 | 3000 Hrs @ 105°C | -25°C ~ 105°C | 0.7 | 700 mA @ 120 Hz | 0.98 | 980 mA @ 10 kHz |  |  | 10 | 30 | 22 | Through Hole | Radial, Can - Snap-In | General Purpose | No | Yes | https://www.rubycon.co.jp/wp-content/uploads/catalog-aluminum/KXF.pdf | https://www.digikey.com/en/products/detail/rubycon/450KXF120MEFC30X20/6184791 | DigiKey Export
Rubycon | KXF | 450KXF120MEFCSN30X20 | 450KXF120MEFCSN30X20-ND | 120 | 450 | ±20% |  |  | 0.15 | 1.658 | 3000 Hrs @ 105°C | -25°C ~ 105°C | 0.7 | 700 mA @ 120 Hz | 0.98 | 980 mA @ 10 kHz |  |  | 10 | 30 | 22 | Through Hole | Radial, Can - Snap-In | General Purpose | No | Yes | https://www.rubycon.co.jp/wp-content/uploads/catalog-aluminum/KXF.pdf | https://www.digikey.com/en/products/detail/rubycon/450KXF120MEFCSN30X20/3565449 | DigiKey Export
Rubycon | MXG | 450MXG120MEFCSN20X35 | 1189-2994-ND | 120 | 450 | ±20% |  |  | 0.15 | 1.658 | 3000 Hrs @ 105°C | -25°C ~ 105°C | 0.99 | 990 mA @ 120 Hz | 1.386 | 1.386 A @ 10 kHz |  |  | 10 | 20 | 37 | Through Hole | Radial, Can - Snap-In | General Purpose | No | Yes | https://www.rubycon.co.jp/wp-content/uploads/catalog-aluminum/MXG.pdf | https://www.digikey.com/en/products/detail/rubycon/450MXG120MEFCSN20X35/3564899 | DigiKey Export
Rubycon | MXG | 450MXG120MEFCSN22X30 | 1189-1780-ND | 120 | 450 | ±20% |  |  | 0.15 | 1.658 | 3000 Hrs @ 105°C | -25°C ~ 105°C | 0.98 | 980 mA @ 120 Hz | 1.372 | 1.372 A @ 10 kHz |  |  | 10 | 22 | 32 | Through Hole | Radial, Can - Snap-In | General Purpose | No | Yes | https://www.rubycon.co.jp/wp-content/uploads/catalog-aluminum/MXG.pdf | https://www.digikey.com/en/products/detail/rubycon/450MXG120MEFCSN22X30/3565000 | DigiKey Export
Rubycon | MXG | 450MXG120MEFCSN25X25 | 1189-1786-ND | 120 | 450 | ±20% |  |  | 0.15 | 1.658 | 3000 Hrs @ 105°C | -25°C ~ 105°C | 0.95 | 950 mA @ 120 Hz | 1.33 | 1.33 A @ 10 kHz |  |  | 10 | 25 | 27 | Through Hole | Radial, Can - Snap-In | General Purpose | No | Yes | https://www.rubycon.co.jp/wp-content/uploads/catalog-aluminum/MXG.pdf | https://www.digikey.com/en/products/detail/rubycon/450MXG120MEFCSN25X25/3565202 | DigiKey Export
Rubycon | MXH | 450MXH120MEFC22X30 | 450MXH120MEFC22X30-ND | 120 | 450 | ±20% |  |  | 0.15 | 1.658 | 2000 Hrs @ 105°C | -25°C ~ 105°C | 0.98 | 980 mA @ 120 Hz | 1.372 | 1.372 A @ 10 kHz |  |  | 10 | 22 | 32 | Through Hole | Radial, Can - Snap-In | General Purpose | No | Yes | https://www.rubycon.co.jp/wp-content/uploads/catalog-aluminum/MXH.pdf | https://www.digikey.com/en/products/detail/rubycon/450MXH120MEFC22X30/6184871 | DigiKey Export
Rubycon | MXH | 450MXH120MEFC25X25 | 450MXH120MEFC25X25-ND | 120 | 450 | ±20% |  |  | 0.15 | 1.658 | 2000 Hrs @ 105°C | -25°C ~ 105°C | 0.96 | 960 mA @ 120 Hz | 1.344 | 1.344 A @ 10 kHz |  |  | 10 | 25 | 27 | Through Hole | Radial, Can - Snap-In | General Purpose | No | Yes | https://www.rubycon.co.jp/wp-content/uploads/catalog-aluminum/MXH.pdf | https://www.digikey.com/en/products/detail/rubycon/450MXH120MEFC25X25/6184872 | DigiKey Export
Rubycon | MXH | 450MXH120MEFCSN22X30 | 1189-1985-ND | 120 | 450 | ±20% |  |  | 0.15 | 1.658 | 2000 Hrs @ 105°C | -25°C ~ 105°C | 0.98 | 980 mA @ 120 Hz | 1.372 | 1.372 A @ 10 kHz |  |  | 10 | 22 | 32 | Through Hole | Radial, Can - Snap-In | General Purpose | No | Yes | https://www.rubycon.co.jp/wp-content/uploads/catalog-aluminum/MXH.pdf | https://www.digikey.com/en/products/detail/rubycon/450MXH120MEFCSN22X30/3986881 | DigiKey Export
Rubycon | MXH | 450MXH120MEFCSN25X25 | 1189-1986-ND | 120 | 450 | ±20% |  |  | 0.15 | 1.658 | 2000 Hrs @ 105°C | -25°C ~ 105°C | 0.96 | 960 mA @ 120 Hz | 1.344 | 1.344 A @ 10 kHz |  |  | 10 | 25 | 27 | Through Hole | Radial, Can - Snap-In | General Purpose | No | Yes | https://www.rubycon.co.jp/wp-content/uploads/catalog-aluminum/MXH.pdf | https://www.digikey.com/en/products/detail/rubycon/450MXH120MEFCSN25X25/3986882 | DigiKey Export
Rubycon | MXK | 450MXK120MEFC22X25 | 450MXK120MEFC22X25-ND | 120 | 450 | ±20% |  |  | 0.15 | 1.658 | 3000 Hrs @ 105°C | -25°C ~ 105°C | 0.95 | 950 mA @ 120 Hz | 1.33 | 1.33 A @ 10 kHz |  |  | 10 | 22 | 27 | Through Hole | Radial, Can - Snap-In | General Purpose | No | Yes | https://www.rubycon.co.jp/wp-content/uploads/catalog-aluminum/MXK.pdf | https://www.digikey.com/en/products/detail/rubycon/450MXK120MEFC22X25/6184897 | DigiKey Export
Rubycon | QXW | 450QXW120MEFR16X40 | 450QXW120MEFR16X40-ND | 120 | 450 | ±20% |  |  | 0.15 | 1.658 | 2000 Hrs @ 105°C | -40°C ~ 105°C | 0.82 | 820 mA @ 120 Hz | 1.23 | 1.23 A @ 10 kHz |  |  | 7.5 | 16 | 42 | Through Hole | Radial, Can | General Purpose | No | Yes | https://www.rubycon.co.jp/wp-content/uploads/catalog-aluminum/QXW.pdf | https://www.digikey.com/en/products/detail/rubycon/450QXW120MEFR16X40/6182221 | DigiKey Export
Rubycon | QXW | 450QXW120MEFR18X31.5 | 1189-450QXW120MEFR18X31.5-ND | 120 | 450 | ±20% |  |  | 0.15 | 1.658 | 2000 Hrs @ 105°C | -40°C ~ 105°C | 0.8 | 800 mA @ 120 Hz | 1.2 | 1.2 A @ 10 kHz |  |  | 7.5 | 18 | 33.5 | Through Hole | Radial, Can | General Purpose | No | Yes | https://www.rubycon.co.jp/wp-content/uploads/catalog-aluminum/QXW.pdf | https://www.digikey.com/en/products/detail/rubycon/450QXW120MEFR18X31-5/11312868 | DigiKey Export
Rubycon | VXG | 450VXG120MEFC22X35 | 450VXG120MEFC22X35-ND | 120 | 450 | ±20% |  |  | 0.15 | 1.658 | 5000 Hrs @ 105°C | -25°C ~ 105°C | 1 | 1 A @ 120 Hz | 1.4 | 1.4 A @ 10 kHz |  |  | 10 | 22 | 37 | Through Hole | Radial, Can - Snap-In | General Purpose | No | Yes | https://www.rubycon.co.jp/wp-content/uploads/catalog-aluminum/VXG.pdf | https://www.digikey.com/en/products/detail/rubycon/450VXG120MEFC22X35/6184974 | DigiKey Export
Rubycon | VXG | 450VXG120MEFCSN25X30 | 1189-450VXG120MEFCSN25X30-ND | 120 | 450 | ±20% |  |  | 0.15 | 1.658 | 5000 Hrs @ 105°C | -25°C ~ 105°C | 0.99 | 990 mA @ 120 Hz | 1.386 | 1.386 A @ 10 kHz |  |  | 10 | 25 | 32 | Through Hole | Radial, Can - Snap-In | General Purpose | No | Yes | https://www.rubycon.co.jp/wp-content/uploads/catalog-aluminum/VXG.pdf | https://www.digikey.com/en/products/detail/rubycon/450VXG120MEFCSN25X30/21739020 | DigiKey Export
Rubycon | VXH | 450VXH120MEFC22X30 | 450VXH120MEFC22X30-ND | 120 | 450 | ±20% |  |  | 0.15 | 1.658 | 5000 Hrs @ 105°C | -25°C ~ 105°C | 0.98 | 980 mA @ 120 Hz | 1.372 | 1.372 A @ 10 kHz |  |  | 10 | 22 | 32 | Through Hole | Radial, Can - Snap-In | General Purpose | No | Yes | https://www.rubycon.co.jp/wp-content/uploads/catalog-aluminum/VXH.pdf | https://www.digikey.com/en/products/detail/rubycon/450VXH120MEFC22X30/6184993 | DigiKey Export
Rubycon | VXH | 450VXH120MEFC25X25 | 450VXH120MEFC25X25-ND | 120 | 450 | ±20% |  |  | 0.15 | 1.658 | 5000 Hrs @ 105°C | -25°C ~ 105°C | 0.96 | 960 mA @ 120 Hz | 1.344 | 1.344 A @ 10 kHz |  |  | 10 | 25 | 27 | Through Hole | Radial, Can - Snap-In | General Purpose | No | Yes | https://www.rubycon.co.jp/wp-content/uploads/catalog-aluminum/VXH.pdf | https://www.digikey.com/en/products/detail/rubycon/450VXH120MEFC25X25/6184994 | DigiKey Export
Rubycon | VXH | 450VXH120MEFCSN22X30 | 1189-450VXH120MEFCSN22X30-ND | 120 | 450 | ±20% |  |  | 0.15 | 1.658 | 5000 Hrs @ 105°C | -25°C ~ 105°C | 0.98 | 980 mA @ 120 Hz | 1.372 | 1.372 A @ 10 kHz |  |  | 10 | 22 | 32 | Through Hole | Radial, Can - Snap-In | General Purpose | No | Yes | https://www.rubycon.co.jp/wp-content/uploads/catalog-aluminum/VXH.pdf | https://www.digikey.com/en/products/detail/rubycon/450VXH120MEFCSN22X30/3565030 | DigiKey Export
Rubycon | VXH | 450VXH120MEFCSN25X25 | 450VXH120MEFCSN25X25-ND | 120 | 450 | ±20% |  |  | 0.15 | 1.658 | 5000 Hrs @ 105°C | -25°C ~ 105°C | 0.96 | 960 mA @ 120 Hz | 1.344 | 1.344 A @ 10 kHz |  |  | 10 | 25 | 27 | Through Hole | Radial, Can - Snap-In | General Purpose | No | Yes | https://www.rubycon.co.jp/wp-content/uploads/catalog-aluminum/VXH.pdf | https://www.digikey.com/en/products/detail/rubycon/450VXH120MEFCSN25X25/3565233 | DigiKey Export
Rubycon | VXT | 450VXT120MEFCSN22X25 | 1189-450VXT120MEFCSN22X25-ND | 120 | 450 | ±20% |  |  | 0.15 | 1.658 | 5000 Hrs @ 105°C | -25°C ~ 105°C | 0.89 | 890 mA @ 120 Hz | 1.246 | 1.246 A @ 10 kHz |  |  | 10 | 22 | 27 | Through Hole | Radial, Can - Snap-In | General Purpose | No | Yes | https://www.rubycon.co.jp/wp-content/uploads/catalog-aluminum/VXT.pdf | https://www.digikey.com/en/products/detail/rubycon/450VXT120MEFCSN22X25/19250609 | DigiKey Export
Rubycon | MXH | 475MXH120MEFCSN22X40 | 1189-3426-ND | 120 | 475 | ±20% |  |  | 0.15 | 1.658 | 2000 Hrs @ 105°C | -25°C ~ 105°C | 0.99 | 990 mA @ 120 Hz | 1.386 | 1.386 A @ 10 kHz |  |  | 10 | 22 | 42 | Through Hole | Radial, Can - Snap-In | General Purpose | No | Yes | https://www.rubycon.co.jp/wp-content/uploads/catalog-aluminum/MXH.pdf | https://www.digikey.com/en/products/detail/rubycon/475MXH120MEFCSN22X40/6050158 | DigiKey Export
Rubycon | MXH | 475MXH120MEFCSN25X30 | 1189-3427-ND | 120 | 475 | ±20% |  |  | 0.15 | 1.658 | 2000 Hrs @ 105°C | -25°C ~ 105°C | 0.96 | 960 mA @ 120 Hz | 1.344 | 1.344 A @ 10 kHz |  |  | 10 | 25 | 32 | Through Hole | Radial, Can - Snap-In | General Purpose | No | Yes | https://www.rubycon.co.jp/wp-content/uploads/catalog-aluminum/MXH.pdf | https://www.digikey.com/en/products/detail/rubycon/475MXH120MEFCSN25X30/6050159 | DigiKey Export
Rubycon | MXK | 475MXK120MEFCSN22X30 | 1189-4279-ND | 120 | 475 | ±20% |  |  | 0.15 | 1.658 | 3000 Hrs @ 105°C | -25°C ~ 105°C | 0.97 | 970 mA @ 120 Hz | 1.358 | 1.358 A @ 10 kHz |  |  | 10 | 22 | 32 | Through Hole | Radial, Can - Snap-In | General Purpose | No | Yes | https://www.rubycon.co.jp/wp-content/uploads/catalog-aluminum/MXK.pdf | https://www.digikey.com/en/products/detail/rubycon/475MXK120MEFCSN22X30/9556750 | DigiKey Export
Rubycon | VXT | 475VXT120MEFCSN22X30 | 1189-475VXT120MEFCSN22X30-ND | 120 | 475 | ±20% |  |  | 0.15 | 1.658 | 5000 Hrs @ 105°C | -25°C ~ 105°C | 0.94 | 940 mA @ 120 Hz | 1.316 | 1.316 A @ 10 kHz |  |  | 10 | 22 | 32 | Through Hole | Radial, Can - Snap-In | General Purpose | No | Yes | https://www.rubycon.co.jp/wp-content/uploads/catalog-aluminum/VXT.pdf | https://www.digikey.com/en/products/detail/rubycon/475VXT120MEFCSN22X30/25269599 | DigiKey Export
Rubycon | MXG | 500MXG120MEFCSN22X50 | 1189-500MXG120MEFCSN22X50-ND | 120 | 500 | ±20% |  |  | 0.15 | 1.658 | 3000 Hrs @ 105°C | -25°C ~ 105°C | 1.8 | 1.8 A @ 120 Hz | 2.52 | 2.52 A @ 10 kHz |  |  | 10 | 22 | 52 | Through Hole | Radial, Can - Snap-In | General Purpose | No | Yes | https://www.rubycon.co.jp/wp-content/uploads/catalog-aluminum/MXG.pdf | https://www.digikey.com/en/products/detail/rubycon/500MXG120MEFCSN22X50/6185042 | DigiKey Export
Rubycon | MXG | 500MXG120MEFCSN25X35 | 1189-500MXG120MEFCSN25X35-ND | 120 | 500 | ±20% |  |  | 0.15 | 1.658 | 3000 Hrs @ 105°C | -25°C ~ 105°C | 1.02 | 1.02 A @ 120 Hz | 1.428 | 1.428 A @ 10 kHz |  |  | 10 | 25 | 37 | Through Hole | Radial, Can - Snap-In | General Purpose | No | Yes | https://www.rubycon.co.jp/wp-content/uploads/catalog-aluminum/MXG.pdf | https://www.digikey.com/en/products/detail/rubycon/500MXG120MEFCSN25X35/6185043 | DigiKey Export
Rubycon | MXG | 500MXG120MEFCSN30X30 | 1189-500MXG120MEFCSN30X30-ND | 120 | 500 | ±20% |  |  | 0.15 | 1.658 | 3000 Hrs @ 105°C | -25°C ~ 105°C | 1.04 | 1.04 A @ 120 Hz | 1.456 | 1.456 A @ 10 kHz |  |  | 10 | 30 | 32 | Through Hole | Radial, Can - Snap-In | General Purpose | No | Yes | https://www.rubycon.co.jp/wp-content/uploads/catalog-aluminum/MXG.pdf | https://www.digikey.com/en/products/detail/rubycon/500MXG120MEFCSN30X30/6185044 | DigiKey Export
Rubycon | MXH | 500MXH120EFCSN22X40 | 1189-3451-ND | 120 | 500 | ±20% |  |  | 0.15 | 1.658 | 2000 Hrs @ 105°C | -25°C ~ 105°C | 1.03 | 1.03 A @ 120 Hz | 1.442 | 1.442 A @ 10 kHz |  |  | 10 | 22 | 47 | Through Hole | Radial, Can - Snap-In | General Purpose | No | Yes | https://www.rubycon.co.jp/wp-content/uploads/catalog-aluminum/MXH.pdf | https://www.digikey.com/en/products/detail/rubycon/500MXH120EFCSN22X40/6050169 | DigiKey Export
Rubycon | MXH | 500MXH120MEFC22X40 | 500MXH120MEFC22X40-ND | 120 | 500 | ±20% |  |  | 0.15 | 1.658 | 2000 Hrs @ 105°C | -25°C ~ 105°C | 1.03 | 1.03 A @ 120 Hz | 1.442 | 1.442 A @ 10 kHz |  |  | 10 | 22 | 42 | Through Hole | Radial, Can - Snap-In | General Purpose | No | Yes | https://www.rubycon.co.jp/wp-content/uploads/catalog-aluminum/MXH.pdf | https://www.digikey.com/en/products/detail/rubycon/500MXH120MEFC22X40/6185061 | DigiKey Export
Rubycon | MXH | 500MXH120MEFC25X35 | 500MXH120MEFC25X35-ND | 120 | 500 | ±20% |  |  | 0.15 | 1.658 | 2000 Hrs @ 105°C | -25°C ~ 105°C | 1.02 | 1.02 A @ 120 Hz | 1.428 | 1.428 A @ 10 kHz |  |  | 10 | 25 | 37 | Through Hole | Radial, Can - Snap-In | General Purpose | No | Yes | https://www.rubycon.co.jp/wp-content/uploads/catalog-aluminum/MXH.pdf | https://www.digikey.com/en/products/detail/rubycon/500MXH120MEFC25X35/6185062 | DigiKey Export
Rubycon | MXH | 500MXH120MEFC30X25 | 500MXH120MEFC30X25-ND | 120 | 500 | ±20% |  |  | 0.15 | 1.658 | 2000 Hrs @ 105°C | -25°C ~ 105°C | 0.97 | 970 mA @ 120 Hz | 1.358 | 1.358 A @ 10 kHz |  |  | 10 | 30 | 27 | Through Hole | Radial, Can - Snap-In | General Purpose | No | Yes | https://www.rubycon.co.jp/wp-content/uploads/catalog-aluminum/MXH.pdf | https://www.digikey.com/en/products/detail/rubycon/500MXH120MEFC30X25/6185063 | DigiKey Export
Rubycon | MXH | 500MXH120MEFCSN25X35 | 1189-2004-ND | 120 | 500 | ±20% |  |  | 0.15 | 1.658 | 2000 Hrs @ 105°C | -25°C ~ 105°C | 1.02 | 1.02 A @ 120 Hz | 1.428 | 1.428 A @ 10 kHz |  |  | 10 | 25 | 37 | Through Hole | Radial, Can - Snap-In | General Purpose | No | Yes | https://www.rubycon.co.jp/wp-content/uploads/catalog-aluminum/MXH.pdf | https://www.digikey.com/en/products/detail/rubycon/500MXH120MEFCSN25X35/3986889 | DigiKey Export
Rubycon | MXK | 500MXK120MEFCSN22X30 | 1189-500MXK120MEFCSN22X30-ND | 120 | 500 | ±20% |  |  | 0.15 | 1.658 | 3000 Hrs @ 105°C | -25°C ~ 105°C | 0.92 | 920 mA @ 120 Hz | 1.288 | 1.288 A @ 10 kHz |  |  | 10 | 22 | 32 | Through Hole | Radial, Can - Snap-In | General Purpose | No | Yes | https://www.rubycon.co.jp/wp-content/uploads/catalog-aluminum/MXK.pdf | https://www.digikey.com/en/products/detail/rubycon/500MXK120MEFCSN22X30/21143486 | DigiKey Export
Rubycon | VXG | 500VXG120MEFC22X50 | 500VXG120MEFC22X50-ND | 120 | 500 | ±20% |  |  | 0.15 | 1.658 | 5000 Hrs @ 105°C | -25°C ~ 105°C | 1.08 | 1.08 A @ 120 Hz | 1.512 | 1.512 A @ 10 kHz |  |  | 10 | 22 | 52 | Through Hole | Radial, Can - Snap-In | General Purpose | No | Yes | https://www.rubycon.co.jp/wp-content/uploads/catalog-aluminum/VXG.pdf | https://www.digikey.com/en/products/detail/rubycon/500VXG120MEFC22X50/6185079 | DigiKey Export
Rubycon | VXG | 500VXG120MEFC25X35 | 500VXG120MEFC25X35-ND | 120 | 500 | ±20% |  |  | 0.15 | 1.658 | 5000 Hrs @ 105°C | -25°C ~ 105°C | 1.02 | 1.02 A @ 120 Hz | 1.428 | 1.428 A @ 10 kHz |  |  | 10 | 25 | 37 | Through Hole | Radial, Can - Snap-In | General Purpose | No | Yes | https://www.rubycon.co.jp/wp-content/uploads/catalog-aluminum/VXG.pdf | https://www.digikey.com/en/products/detail/rubycon/500VXG120MEFC25X35/6185080 | DigiKey Export
Rubycon | VXG | 500VXG120MEFC30X30 | 500VXG120MEFC30X30-ND | 120 | 500 | ±20% |  |  | 0.15 | 1.658 | 5000 Hrs @ 105°C | -25°C ~ 105°C | 1.04 | 1.04 A @ 120 Hz | 1.456 | 1.456 A @ 10 kHz |  |  | 10 | 30 | 32 | Through Hole | Radial, Can - Snap-In | General Purpose | No | Yes | https://www.rubycon.co.jp/wp-content/uploads/catalog-aluminum/VXG.pdf | https://www.digikey.com/en/products/detail/rubycon/500VXG120MEFC30X30/6185081 | DigiKey Export
Rubycon | VXG | 500VXG120MEFCSN25X35 | 1189-2017-ND | 120 | 500 | ±20% |  |  | 0.15 | 1.658 | 5000 Hrs @ 105°C | -25°C ~ 105°C | 1.02 | 1.02 A @ 120 Hz | 1.428 | 1.428 A @ 10 kHz |  |  | 10 | 25 | 37 | Through Hole | Radial, Can - Snap-In | General Purpose | No | Yes | https://www.rubycon.co.jp/wp-content/uploads/catalog-aluminum/VXG.pdf | https://www.digikey.com/en/products/detail/rubycon/500VXG120MEFCSN25X35/3986896 | DigiKey Export
Rubycon | VXT | 500VXT120MEFCSN22X30 | 1189-500VXT120MEFCSN22X30-ND | 120 | 500 | ±20% |  |  | 0.15 | 1.658 | 5000 Hrs @ 105°C | -25°C ~ 105°C | 0.94 | 940 mA @ 120 Hz | 1.316 | 1.316 A @ 10 kHz |  |  | 10 | 22 | 32 | Through Hole | Radial, Can - Snap-In | General Purpose | No | Yes | https://www.rubycon.co.jp/wp-content/uploads/catalog-aluminum/VXT.pdf | https://www.digikey.com/en/products/detail/rubycon/500VXT120MEFCSN22X30/25269547 | DigiKey Export
Rubycon | AEW | 420AEW130MEFR18X25 | 1189-420AEW130MEFR18X25-ND | 130 | 420 | ±20% |  |  | 0.15 | 1.53 | 2000 Hrs @ 105°C | -40°C ~ 105°C | 0.79 | 790 mA @ 120 Hz | 1.185 | 1.185 A @ 10 kHz |  |  | 7.5 | 18 | 27 | Through Hole | Radial, Can | General Purpose | No | Yes | //mm.digikey.com/Volume0/opasdata/d220001/medias/docus/8201/AEW.pdf | https://www.digikey.com/en/products/detail/rubycon/420AEW130MEFR18X25/28262854 | DigiKey Export
Rubycon | AEW | 450AEW130MEFR16X35 | 1189-450AEW130MEFR16X35-ND | 130 | 450 | ±20% |  |  | 0.15 | 1.53 | 3000 Hrs @ 105°C | -40°C ~ 105°C | 0.89 | 890 mA @ 120 Hz | 1.335 | 1.335 A @ 10 kHz |  |  | 7.5 | 16 | 37 | Through Hole | Radial, Can | General Purpose | No | Yes | //mm.digikey.com/Volume0/opasdata/d220001/medias/docus/8201/AEW.pdf | https://www.digikey.com/en/products/detail/rubycon/450AEW130MEFR16X35/28262851 | DigiKey Export
Rubycon | AEW | 450AEW130MEFR18X30 | 1189-450AEW130MEFR18X30-ND | 130 | 450 | ±20% |  |  | 0.15 | 1.53 | 3000 Hrs @ 105°C | -40°C ~ 105°C | 0.93 | 930 mA @ 120 Hz | 1.395 | 1.395 A @ 10 kHz |  |  | 7.5 | 18 | 32 | Through Hole | Radial, Can | General Purpose | No | Yes | //mm.digikey.com/Volume0/opasdata/d220001/medias/docus/8201/AEW.pdf | https://www.digikey.com/en/products/detail/rubycon/450AEW130MEFR18X30/28262842 | DigiKey Export
Rubycon | AEW | 420AEW150MEFR16X35 | 1189-420AEW150MEFR16X35-ND | 150 | 420 | ±20% |  |  | 0.15 | 1.326 | 3000 Hrs @ 105°C | -40°C ~ 105°C | 0.92 | 920 mA @ 120 Hz | 1.38 | 1.38 A @ 10 kHz |  |  | 7.5 | 16 | 37 | Through Hole | Radial, Can | General Purpose | No | Yes | //mm.digikey.com/Volume0/opasdata/d220001/medias/docus/8201/AEW.pdf | https://www.digikey.com/en/products/detail/rubycon/420AEW150MEFR16X35/28262873 | DigiKey Export
Rubycon | CXW | 420CXW150MEFR18X35 | 1189-420CXW150MEFR18X35-ND | 150 | 420 | ±20% |  |  | 0.15 | 1.326 | 5000 Hrs @ 105°C | -40°C ~ 105°C | 0.92 | 920 mA @ 120 Hz | 1.38 | 1.38 A @ 10 kHz |  |  | 7.5 | 18 | 37 | Through Hole | Radial, Can | General Purpose | No | Yes | https://www.rubycon.co.jp/wp-content/uploads/catalog-aluminum/CXW.pdf | https://www.digikey.com/en/products/detail/rubycon/420CXW150MEFR18X35/11312582 | DigiKey Export
Rubycon | HXG | 420HXG150MEFC20X45 | 420HXG150MEFC20X45-ND | 150 | 420 | ±20% |  |  | 0.15 | 1.326 | 3000 Hrs @ 105°C | -25°C ~ 105°C | 1.6 | 1.6 A @ 120 Hz | 2.24 | 2.24 A @ 10 kHz |  |  | 10 | 20 | 47 | Through Hole | Radial, Can - Snap-In | General Purpose | No | Yes | https://www.rubycon.co.jp/wp-content/uploads/catalog-aluminum/HXG.pdf | https://www.digikey.com/en/products/detail/rubycon/420HXG150MEFC20X45/6184549 | DigiKey Export
Rubycon | HXG | 420HXG150MEFC25X30 | 420HXG150MEFC25X30-ND | 150 | 420 | ±20% |  |  | 0.15 | 1.326 | 3000 Hrs @ 105°C | -25°C ~ 105°C | 1.51 | 1.51 A @ 120 Hz | 2.114 | 2.114 A @ 10 kHz |  |  | 10 | 25 | 32 | Through Hole | Radial, Can - Snap-In | General Purpose | No | Yes | https://www.rubycon.co.jp/wp-content/uploads/catalog-aluminum/HXG.pdf | https://www.digikey.com/en/products/detail/rubycon/420HXG150MEFC25X30/6184551 | DigiKey Export
Rubycon | HXG | 420HXG150MEFC30X25 | 420HXG150MEFC30X25-ND | 150 | 420 | ±20% |  |  | 0.15 | 1.326 | 3000 Hrs @ 105°C | -25°C ~ 105°C | 1.49 | 1.49 A @ 120 Hz | 2.086 | 2.086 A @ 10 kHz |  |  | 10 | 30 | 27 | Through Hole | Radial, Can - Snap-In | General Purpose | No | Yes | https://www.rubycon.co.jp/wp-content/uploads/catalog-aluminum/HXG.pdf | https://www.digikey.com/en/products/detail/rubycon/420HXG150MEFC30X25/6184552 | DigiKey Export
Rubycon | HXG | 420HXG150MEFCSN22X35 | 1189-420HXG150MEFCSN22X35-ND | 150 | 420 | ±20% |  |  | 0.15 | 1.326 | 3000 Hrs @ 105°C | -25°C ~ 105°C | 1.52 | 1.52 A @ 120 Hz | 2.128 | 2.128 A @ 10 kHz |  |  | 10 | 22 | 37 | Through Hole | Radial, Can - Snap-In | General Purpose | No | Yes | https://www.rubycon.co.jp/wp-content/uploads/catalog-aluminum/HXG.pdf | https://www.digikey.com/en/products/detail/rubycon/420HXG150MEFCSN22X35/6184550 | DigiKey Export
Rubycon | HXH | 420HXH150MEPASN20X35 | 1189-420HXH150MEPASN20X35-ND | 150 | 420 | ±20% |  |  | 0.15 | 1.326 | 5000 Hrs @ 105°C | -40°C ~ 105°C | 1.1 | 1.1 A @ 120 Hz | 1.54 | 1.54 A @ 10 kHz |  |  | 10 | 20 | 37 | Through Hole | Radial, Can - Snap-In | Automotive | Yes | Yes | https://www.rubycon.co.jp/wp-content/uploads/catalog-aluminum/HXH.pdf | https://www.digikey.com/en/products/detail/rubycon/420HXH150MEPASN20X35/20371104 | DigiKey Export
Rubycon | HXH | 420HXH150MEPASN22X30 | 1189-420HXH150MEPASN22X30-ND | 150 | 420 | ±20% |  |  | 0.15 | 1.326 | 5000 Hrs @ 105°C | -40°C ~ 105°C | 1.09 | 1.09 A @ 120 Hz | 1.526 | 1.526 A @ 10 kHz |  |  | 10 | 22 | 32 | Through Hole | Radial, Can - Snap-In | Automotive | Yes | Yes | https://www.rubycon.co.jp/wp-content/uploads/catalog-aluminum/HXH.pdf | https://www.digikey.com/en/products/detail/rubycon/420HXH150MEPASN22X30/20370974 | DigiKey Export
Rubycon | HXH | 420HXH150MEPASN25X25 | 1189-420HXH150MEPASN25X25-ND | 150 | 420 | ±20% |  |  | 0.15 | 1.326 | 5000 Hrs @ 105°C | -40°C ~ 105°C | 1.06 | 1.06 A @ 120 Hz | 1.484 | 1.484 A @ 10 kHz |  |  | 10 | 25 | 27 | Through Hole | Radial, Can - Snap-In | Automotive | Yes | Yes | https://www.rubycon.co.jp/wp-content/uploads/catalog-aluminum/HXH.pdf | https://www.digikey.com/en/products/detail/rubycon/420HXH150MEPASN25X25/20371147 | DigiKey Export
Rubycon | HXK | 420HXK150MEPASN20X35 | 1189-420HXK150MEPASN20X35-ND | 150 | 420 | ±20% |  |  | 0.15 | 1.326 | 5000 Hrs @ 105°C | -40°C ~ 105°C | 1.1 | 1.1 A @ 120 Hz | 1.54 | 1.54 A @ 10 kHz |  |  | 10 | 20 | 37 | Through Hole | Radial, Can - Snap-In | Automotive | Yes | Yes | https://www.rubycon.co.jp/wp-content/uploads/catalog-aluminum/HXK.pdf | https://www.digikey.com/en/products/detail/rubycon/420HXK150MEPASN20X35/19911070 | DigiKey Export
Rubycon | HXK | 420HXK150MEPASN22X30 | 1189-420HXK150MEPASN22X30-ND | 150 | 420 | ±20% |  |  | 0.15 | 1.326 | 5000 Hrs @ 105°C | -40°C ~ 105°C | 1.08 | 1.08 A @ 120 Hz | 1.512 | 1.512 A @ 10 kHz |  |  | 10 | 22 | 32 | Through Hole | Radial, Can - Snap-In | Automotive | Yes | Yes | https://www.rubycon.co.jp/wp-content/uploads/catalog-aluminum/HXK.pdf | https://www.digikey.com/en/products/detail/rubycon/420HXK150MEPASN22X30/19911103 | DigiKey Export
Rubycon | HXW | 420HXW150MEFR16X40 | 1189-420HXW150MEFR16X40-ND | 150 | 420 | ±20% |  |  | 0.15 | 1.326 | 3000 Hrs @ 105°C | -40°C ~ 105°C | 0.99 | 990 mA @ 120 Hz | 1.86 | 1.86 A @ 100 kHz |  |  | 7.5 | 16 | 42 | Through Hole | Radial, Can | General Purpose | No | Yes | https://www.rubycon.co.jp/wp-content/uploads/catalog-aluminum/HXW.pdf | https://www.digikey.com/en/products/detail/rubycon/420HXW150MEFR16X40/15667721 | DigiKey Export
Rubycon | HXW | 420HXW150MEFR18X30 | 1189-420HXW150MEFR18X30-ND | 150 | 420 | ±20% |  |  | 0.15 | 1.326 | 3000 Hrs @ 105°C | -40°C ~ 105°C | 0.92 | 920 mA @ 120 Hz | 1.38 | 1.38 A @ 10 kHz |  |  | 7.5 | 18 | 32 | Through Hole | Radial, Can | General Purpose | No | Yes | https://www.rubycon.co.jp/wp-content/uploads/catalog-aluminum/HXW.pdf | https://www.digikey.com/en/products/detail/rubycon/420HXW150MEFR18X30/15667783 | DigiKey Export
Rubycon | KXF | 420KXF150MEFC35X20 | 420KXF150MEFC35X20-ND | 150 | 420 | ±20% |  |  | 0.15 | 1.326 | 3000 Hrs @ 105°C | -25°C ~ 105°C | 0.8 | 800 mA @ 120 Hz | 1.12 | 1.12 A @ 10 kHz |  |  | 10 | 35 | 22 | Through Hole | Radial, Can - Snap-In | General Purpose | No | Yes | https://www.rubycon.co.jp/wp-content/uploads/catalog-aluminum/KXF.pdf | https://www.digikey.com/en/products/detail/rubycon/420KXF150MEFC35X20/6184574 | DigiKey Export
Rubycon | MXG | 420MXG150MEFCSN22X35 | 1189-420MXG150MEFCSN22X35-ND | 150 | 420 | ±20% |  |  | 0.15 | 1.326 | 3000 Hrs @ 105°C | -25°C ~ 105°C | 1.12 | 1.12 A @ 120 Hz | 1.568 | 1.568 A @ 10 kHz |  |  | 10 | 22 | 37 | Through Hole | Radial, Can - Snap-In | General Purpose | No | Yes | https://www.rubycon.co.jp/wp-content/uploads/catalog-aluminum/MXG.pdf | https://www.digikey.com/en/products/detail/rubycon/420MXG150MEFCSN22X35/6184601 | DigiKey Export
Rubycon | MXG | 420MXG150MEFCSN25X30 | 420MXG150MEFCSN25X30-ND | 150 | 420 | ±20% |  |  | 0.15 | 1.326 | 3000 Hrs @ 105°C | -25°C ~ 105°C | 1.11 | 1.11 A @ 120 Hz | 1.554 | 1.554 A @ 10 kHz |  |  | 10 | 25 | 32 | Through Hole | Radial, Can - Snap-In | General Purpose | No | Yes | https://www.rubycon.co.jp/wp-content/uploads/catalog-aluminum/MXG.pdf | https://www.digikey.com/en/products/detail/rubycon/420MXG150MEFCSN25X30/3565269 | DigiKey Export
Rubycon | MXG | 420MXG150MEFCSN30X25 | 1189-420MXG150MEFCSN30X25-ND | 150 | 420 | ±20% |  |  | 0.15 | 1.326 | 3000 Hrs @ 105°C | -25°C ~ 105°C | 1.1 | 1.1 A @ 120 Hz | 1.54 | 1.54 A @ 10 kHz |  |  | 10 | 30 | 27 | Through Hole | Radial, Can - Snap-In | General Purpose | No | Yes | https://www.rubycon.co.jp/wp-content/uploads/catalog-aluminum/MXG.pdf | https://www.digikey.com/en/products/detail/rubycon/420MXG150MEFCSN30X25/6184603 | DigiKey Export
Rubycon | MXH | 420MXH150MEFC22X30 | 420MXH150MEFC22X30-ND | 150 | 420 | ±20% |  |  | 0.15 | 1.326 | 2000 Hrs @ 105°C | -25°C ~ 105°C | 1.06 | 1.06 A @ 120 Hz | 1.484 | 1.484 A @ 10 kHz |  |  | 10 | 22 | 32 | Through Hole | Radial, Can - Snap-In | General Purpose | No | Yes | https://www.rubycon.co.jp/wp-content/uploads/catalog-aluminum/MXH.pdf | https://www.digikey.com/en/products/detail/rubycon/420MXH150MEFC22X30/6184625 | DigiKey Export
Rubycon | MXK | 420MXK150MEFCSN22X30 | 1189-3463-ND | 150 | 420 | ±20% |  |  | 0.15 | 1.326 | 3000 Hrs @ 105°C | -25°C ~ 105°C | 1.1 | 1.1 A @ 120 Hz | 1.54 | 1.54 A @ 10 kHz |  |  | 10 | 22 | 32 | Through Hole | Radial, Can - Snap-In | General Purpose | No | Yes | https://www.rubycon.co.jp/wp-content/uploads/catalog-aluminum/MXK.pdf | https://www.digikey.com/en/products/detail/rubycon/420MXK150MEFCSN22X30/6050175 | DigiKey Export
Rubycon | MXT | 420MXT150MEFCSN22X25 | 1189-420MXT150MEFCSN22X25-ND | 150 | 420 | ±20% |  |  | 0.15 | 1.326 | 3000 Hrs @ 105°C | -25°C ~ 105°C | 0.92 | 920 mA @ 120 Hz | 1.288 | 1.288 A @ 10 kHz |  |  | 10 | 22 | 27 | Through Hole | Radial, Can - Snap-In | General Purpose | No | Yes | https://www.rubycon.co.jp/wp-content/uploads/catalog-aluminum/MXT.pdf | https://www.digikey.com/en/products/detail/rubycon/420MXT150MEFCSN22X25/20370914 | DigiKey Export
Rubycon | NXG | 420NXG150MEFC20X45 | 420NXG150MEFC20X45-ND | 150 | 420 | ±20% |  |  | 0.15 | 1.326 | 10000 Hrs @ 105°C | -25°C ~ 105°C | 1.2 | 1.2 A @ 120 Hz | 1.68 | 1.68 A @ 10 kHz |  |  | 10 | 20 | 47 | Through Hole | Radial, Can - Snap-In | General Purpose | No | Yes | https://www.rubycon.co.jp/wp-content/uploads/catalog-aluminum/NXG.pdf | https://www.digikey.com/en/products/detail/rubycon/420NXG150MEFC20X45/6184668 | DigiKey Export
Rubycon | VXG | 420VXG150MEFC25X30 | 420VXG150MEFC25X30-ND | 150 | 420 | ±20% |  |  | 0.15 | 1.326 | 5000 Hrs @ 105°C | -25°C ~ 105°C | 1.08 | 1.08 A @ 120 Hz | 1.512 | 1.512 A @ 10 kHz |  |  | 10 | 25 | 32 | Through Hole | Radial, Can - Snap-In | General Purpose | No | Yes | https://www.rubycon.co.jp/wp-content/uploads/catalog-aluminum/VXG.pdf | https://www.digikey.com/en/products/detail/rubycon/420VXG150MEFC25X30/6184713 | DigiKey Export
Rubycon | VXG | 420VXG150MEFCSN25X30 | 420VXG150MEFCSN25X30-ND | 150 | 420 | ±20% |  |  | 0.15 | 1.326 | 5000 Hrs @ 105°C | -25°C ~ 105°C | 1.08 | 1.08 A @ 120 Hz | 1.512 | 1.512 A @ 10 kHz |  |  | 10 | 25 | 32 | Through Hole | Radial, Can - Snap-In | General Purpose | No | Yes | https://www.rubycon.co.jp/wp-content/uploads/catalog-aluminum/VXG.pdf | https://www.digikey.com/en/products/detail/rubycon/420VXG150MEFCSN25X30/3565294 | DigiKey Export
Rubycon | VXH | 420VXH150MEFC25X25 | 420VXH150MEFC25X25-ND | 150 | 420 | ±20% |  |  | 0.15 | 1.326 | 5000 Hrs @ 105°C | -25°C ~ 105°C | 1.03 | 1.03 A @ 120 Hz | 1.442 | 1.442 A @ 10 kHz |  |  | 10 | 25 | 27 | Through Hole | Radial, Can - Snap-In | General Purpose | No | Yes | https://www.rubycon.co.jp/wp-content/uploads/catalog-aluminum/VXH.pdf | https://www.digikey.com/en/products/detail/rubycon/420VXH150MEFC25X25/6184722 | DigiKey Export
Rubycon | VXH | 420VXH150MEFCSN22X35 | 1189-420VXH150MEFCSN22X35-ND | 150 | 420 | ±20% |  |  | 0.15 | 1.326 | 5000 Hrs @ 105°C | -25°C ~ 105°C | 1.12 | 1.12 A @ 120 Hz | 1.568 | 1.568 A @ 10 kHz |  |  | 10 | 22 | 37 | Through Hole | Radial, Can - Snap-In | General Purpose | No | Yes | https://www.rubycon.co.jp/wp-content/uploads/catalog-aluminum/VXH.pdf | https://www.digikey.com/en/products/detail/rubycon/420VXH150MEFCSN22X35/3565073 | DigiKey Export
Rubycon | VXT | 420VXT150MEFCSN22X25 | 1189-420VXT150MEFCSN22X25-ND | 150 | 420 | ±20% |  |  | 0.15 | 1.326 | 5000 Hrs @ 105°C | -25°C ~ 105°C | 0.96 | 960 mA @ 120 Hz | 1.344 | 1.344 A @ 10 kHz |  |  | 10 | 22 | 27 | Through Hole | Radial, Can - Snap-In | General Purpose | No | Yes | https://www.rubycon.co.jp/wp-content/uploads/catalog-aluminum/VXT.pdf | https://www.digikey.com/en/products/detail/rubycon/420VXT150MEFCSN22X25/19250758 | DigiKey Export
Rubycon | CXW | 450CXW150MEFR16X50 | 1189-450CXW150MEFR16X50-ND | 150 | 450 | ±20% |  |  | 0.15 | 1.326 | 5000 Hrs @ 105°C | -40°C ~ 105°C | 0.98 | 980 mA @ 120 Hz | 1.47 | 1.47 A @ 10 kHz |  |  | 7.5 | 16 | 52 | Through Hole | Radial, Can | General Purpose | No | Yes | https://www.rubycon.co.jp/wp-content/uploads/catalog-aluminum/CXW.pdf | https://www.digikey.com/en/products/detail/rubycon/450CXW150MEFR16X50/11312607 | DigiKey Export
Rubycon | CXW | 450CXW150MEFR18X40 | 1189-450CXW150MEFR18X40-ND | 150 | 450 | ±20% |  |  | 0.15 | 1.326 | 5000 Hrs @ 105°C | -40°C ~ 105°C | 0.97 | 970 mA @ 120 Hz | 1.455 | 1.455 A @ 10 kHz |  |  | 7.5 | 18 | 42 | Through Hole | Radial, Can | General Purpose | No | Yes | https://www.rubycon.co.jp/wp-content/uploads/catalog-aluminum/CXW.pdf | https://www.digikey.com/en/products/detail/rubycon/450CXW150MEFR18X40/11312850 | DigiKey Export
Rubycon | GXH | 450GXH150MEFCSN25X30 | 1189-450GXH150MEFCSN25X30-ND | 150 | 450 | ±20% |  |  | 0.15 | 1.326 | 7000 Hrs @ 105°C | -25°C ~ 105°C | 1.1 | 1.1 A @ 120 Hz | 1.54 | 1.54 A @ 10 kHz |  |  | 10 |  |  | Through Hole | Radial, Can - Snap-In | General Purpose | No | Yes | https://www.rubycon.co.jp/wp-content/uploads/catalog-aluminum/GXH.pdf | https://www.digikey.com/en/products/detail/rubycon/450GXH150MEFCSN25X30/23330759 | DigiKey Export
Rubycon | GXK | 450GXK150MEFCSN25X25 | 1189-450GXK150MEFCSN25X25-ND | 150 | 450 | ±20% |  |  | 0.15 | 1.326 | 7000 Hrs @ 105°C | -25°C ~ 105°C | 1.01 | 1.01 A @ 120 Hz | 1.414 | 1.414 A @ 10 kHz |  |  | 10 | 25 | 27 | Through Hole | Radial, Can - Snap-In | General Purpose | No | Yes | https://www.rubycon.co.jp/wp-content/uploads/catalog-aluminum/GXK.pdf | https://www.digikey.com/en/products/detail/rubycon/450GXK150MEFCSN25X25/23330746 | DigiKey Export
Rubycon | HXC | 450HXC150MEFCSN25X40 | 450HXC150MEFCSN25X40-ND | 150 | 450 | ±20% |  |  | 0.15 | 1.326 | 2000 Hrs @ 105°C | -25°C ~ 105°C | 1.49 | 1.49 A @ 120 Hz | 2.086 | 2.086 A @ 10 kHz |  |  | 10 | 25 | 42 | Through Hole | Radial, Can - Snap-In | General Purpose | No | Yes | //mm.digikey.com/Volume0/opasdata/d220001/medias/docus/502/HXC_Series.pdf | https://www.digikey.com/en/products/detail/rubycon/450HXC150MEFCSN25X40/3565350 | DigiKey Export
Rubycon | HXC | 450HXC150MEFCSN30X30 | 450HXC150MEFCSN30X30-ND | 150 | 450 | ±20% |  |  | 0.15 | 1.326 | 2000 Hrs @ 105°C | -25°C ~ 105°C | 1.49 | 1.49 A @ 120 Hz | 2.086 | 2.086 A @ 10 kHz |  |  | 10 | 30 | 32 | Through Hole | Radial, Can - Snap-In | General Purpose | No | Yes | //mm.digikey.com/Volume0/opasdata/d220001/medias/docus/502/HXC_Series.pdf | https://www.digikey.com/en/products/detail/rubycon/450HXC150MEFCSN30X30/3565518 | DigiKey Export
Rubycon | HXC | 450HXC150MEFCSN35X25 | 450HXC150MEFCSN35X25-ND | 150 | 450 | ±20% |  |  | 0.15 | 1.326 | 2000 Hrs @ 105°C | -25°C ~ 105°C | 1.49 | 1.49 A @ 120 Hz | 2.086 | 2.086 A @ 10 kHz |  |  | 10 | 35 | 27 | Through Hole | Radial, Can - Snap-In | General Purpose | No | Yes | //mm.digikey.com/Volume0/opasdata/d220001/medias/docus/502/HXC_Series.pdf | https://www.digikey.com/en/products/detail/rubycon/450HXC150MEFCSN35X25/3565720 | DigiKey Export
Rubycon | HXG | 450HXG150MEFC20X50 | 450HXG150MEFC20X50-ND | 150 | 450 | ±20% |  |  | 0.15 | 1.326 | 3000 Hrs @ 105°C | -25°C ~ 105°C | 1.66 | 1.66 A @ 120 Hz | 2.324 | 2.324 A @ 10 kHz |  |  | 10 | 20 | 52 | Through Hole | Radial, Can - Snap-In | General Purpose | No | Yes | https://www.rubycon.co.jp/wp-content/uploads/catalog-aluminum/HXG.pdf | https://www.digikey.com/en/products/detail/rubycon/450HXG150MEFC20X50/6184766 | DigiKey Export
Rubycon | HXG | 450HXG150MEFC22X40 | 450HXG150MEFC22X40-ND | 150 | 450 | ±20% |  |  | 0.15 | 1.326 | 3000 Hrs @ 105°C | -25°C ~ 105°C | 1.6 | 1.6 A @ 120 Hz | 2.24 | 2.24 A @ 10 kHz |  |  | 10 | 22 | 42 | Through Hole | Radial, Can - Snap-In | General Purpose | No | Yes | https://www.rubycon.co.jp/wp-content/uploads/catalog-aluminum/HXG.pdf | https://www.digikey.com/en/products/detail/rubycon/450HXG150MEFC22X40/6184767 | DigiKey Export
Rubycon | HXG | 450HXG150MEFC25X30 | 450HXG150MEFC25X30-ND | 150 | 450 | ±20% |  |  | 0.15 | 1.326 | 3000 Hrs @ 105°C | -25°C ~ 105°C | 1.51 | 1.51 A @ 120 Hz | 2.114 | 2.114 A @ 10 kHz |  |  | 10 | 25 | 32 | Through Hole | Radial, Can - Snap-In | General Purpose | No | Yes | https://www.rubycon.co.jp/wp-content/uploads/catalog-aluminum/HXG.pdf | https://www.digikey.com/en/products/detail/rubycon/450HXG150MEFC25X30/6184768 | DigiKey Export
Rubycon | HXG | 450HXG150MEFC30X25 | 450HXG150MEFC30X25-ND | 150 | 450 | ±20% |  |  | 0.15 | 1.326 | 3000 Hrs @ 105°C | -25°C ~ 105°C | 1.49 | 1.49 A @ 120 Hz | 2.086 | 2.086 A @ 10 kHz |  |  | 10 | 30 | 27 | Through Hole | Radial, Can - Snap-In | General Purpose | No | Yes | https://www.rubycon.co.jp/wp-content/uploads/catalog-aluminum/HXG.pdf | https://www.digikey.com/en/products/detail/rubycon/450HXG150MEFC30X25/6184769 | DigiKey Export
Rubycon | HXG | 450HXG150MEFCSN30X25 | 1189-2858-ND | 150 | 450 | ±20% |  |  | 0.15 | 1.326 | 3000 Hrs @ 105°C | -25°C ~ 105°C | 1.49 | 1.49 A @ 120 Hz | 2.086 | 2.086 A @ 10 kHz |  |  | 10 | 30 | 27 | Through Hole | Radial, Can - Snap-In | General Purpose | No | Yes | https://www.rubycon.co.jp/wp-content/uploads/catalog-aluminum/HXG.pdf | https://www.digikey.com/en/products/detail/rubycon/450HXG150MEFCSN30X25/5057740 | DigiKey Export
Rubycon | HXG | 450HXG150MEFCSN35X25 | 1189-2805-ND | 150 | 450 | ±20% |  |  | 0.15 | 1.326 | 3000 Hrs @ 105°C | -25°C ~ 105°C | [6 empty] | 10 | 35 | 27 | Through Hole | Radial, Can - Snap-In | General Purpose | No | Yes | https://www.rubycon.co.jp/wp-content/uploads/catalog-aluminum/HXG.pdf | https://www.digikey.com/en/products/detail/rubycon/450HXG150MEFCSN35X25/5052115 | DigiKey Export
Rubycon | HXH | 450HXH150MEPASN20X40 | 1189-450HXH150MEPASN20X40-ND | 150 | 450 | ±20% |  |  | 0.15 | 1.326 | 5000 Hrs @ 105°C | -40°C ~ 105°C | 1.16 | 1.16 A @ 120 Hz | 1.624 | 1.624 A @ 10 kHz |  |  | 10 | 20 | 42 | Through Hole | Radial, Can - Snap-In | Automotive | Yes | Yes | https://www.rubycon.co.jp/wp-content/uploads/catalog-aluminum/HXH.pdf | https://www.digikey.com/en/products/detail/rubycon/450HXH150MEPASN20X40/20371013 | DigiKey Export
Rubycon | HXH | 450HXH150MEPASN22X30 | 1189-450HXH150MEPASN22X30-ND | 150 | 450 | ±20% |  |  | 0.15 | 1.326 | 5000 Hrs @ 105°C | -40°C ~ 105°C | 1.09 | 1.09 A @ 120 Hz | 1.526 | 1.526 A @ 10 kHz |  |  | 10 | 22 | 32 | Through Hole | Radial, Can - Snap-In | Automotive | Yes | Yes | https://www.rubycon.co.jp/wp-content/uploads/catalog-aluminum/HXH.pdf | https://www.digikey.com/en/products/detail/rubycon/450HXH150MEPASN22X30/20371024 | DigiKey Export
Rubycon | HXH | 450HXH150MEPASN25X25 | 1189-450HXH150MEPASN25X25-ND | 150 | 450 | ±20% |  |  | 0.15 | 1.326 | 5000 Hrs @ 105°C | -40°C ~ 105°C | 1.06 | 1.06 A @ 120 Hz | 1.484 | 1.484 A @ 10 kHz |  |  | 10 | 25 | 27 | Through Hole | Radial, Can - Snap-In | Automotive | Yes | Yes | https://www.rubycon.co.jp/wp-content/uploads/catalog-aluminum/HXH.pdf | https://www.digikey.com/en/products/detail/rubycon/450HXH150MEPASN25X25/20371117 | DigiKey Export
Rubycon | HXK | 450HXK150MEPASN20X35 | 1189-450HXK150MEPASN20X35-ND | 150 | 450 | ±20% |  |  | 0.15 | 1.326 | 5000 Hrs @ 105°C | -40°C ~ 105°C | 1.09 | 1.09 A @ 120 Hz | 1.526 | 1.526 A @ 10 kHz |  |  | 10 | 20 | 37 | Through Hole | Radial, Can - Snap-In | Automotive | Yes | Yes | https://www.rubycon.co.jp/wp-content/uploads/catalog-aluminum/HXK.pdf | https://www.digikey.com/en/products/detail/rubycon/450HXK150MEPASN20X35/19911065 | DigiKey Export
Rubycon | HXK | 450HXK150MEPASN22X30 | 1189-450HXK150MEPASN22X30-ND | 150 | 450 | ±20% |  |  | 0.15 | 1.326 | 5000 Hrs @ 105°C | -40°C ~ 105°C | 1.09 | 1.09 A @ 120 Hz | 1.526 | 1.526 A @ 10 kHz |  |  | 10 | 22 | 32 | Through Hole | Radial, Can - Snap-In | Automotive | Yes | Yes | https://www.rubycon.co.jp/wp-content/uploads/catalog-aluminum/HXK.pdf | https://www.digikey.com/en/products/detail/rubycon/450HXK150MEPASN22X30/19911164 | DigiKey Export
Rubycon | HXK | 450HXK150MEPASN25X25 | 1189-450HXK150MEPASN25X25-ND | 150 | 450 | ±20% |  |  | 0.15 | 1.326 | 5000 Hrs @ 105°C | -40°C ~ 105°C | 1.06 | 1.06 A @ 120 Hz | 1.484 | 1.484 A @ 10 kHz |  |  | 10 | 25 | 27 | Through Hole | Radial, Can - Snap-In | Automotive | Yes | Yes | https://www.rubycon.co.jp/wp-content/uploads/catalog-aluminum/HXK.pdf | https://www.digikey.com/en/products/detail/rubycon/450HXK150MEPASN25X25/19911066 | DigiKey Export
Rubycon | HXW | 450HXW150MEFR16X40 | 1189-450HXW150MEFR16X40-ND | 150 | 450 | ±20% |  |  | 0.15 | 1.326 | 3000 Hrs @ 105°C | -40°C ~ 105°C | 0.97 | 970 mA @ 120 Hz | 1.455 | 1.455 A @ 10 kHz |  |  | 7.5 | 16 | 42 | Through Hole | Radial, Can | General Purpose | No | Yes | https://www.rubycon.co.jp/wp-content/uploads/catalog-aluminum/HXW.pdf | https://www.digikey.com/en/products/detail/rubycon/450HXW150MEFR16X40/15667790 | DigiKey Export
Rubycon | HXW | 450HXW150MEFR16X45 | 1189-4245-ND | 150 | 450 | ±20% |  |  | 0.15 | 1.326 | 3000 Hrs @ 105°C | -40°C ~ 105°C | 1.03 | 1.03 A @ 120 Hz | 1.545 | 1.545 A @ 10 kHz |  |  | 7.5 | 16 | 47 | Through Hole | Radial, Can | General Purpose | No | Yes | https://www.rubycon.co.jp/wp-content/uploads/catalog-aluminum/HXW.pdf | https://www.digikey.com/en/products/detail/rubycon/450HXW150MEFR16X45/9556716 | DigiKey Export
Rubycon | HXW | 450HXW150MEFR18X35 | 1189-450HXW150MEFR18X35-ND | 150 | 450 | ±20% |  |  | 0.15 | 1.326 | 3000 Hrs @ 105°C | -40°C ~ 105°C | 0.98 | 980 mA @ 120 Hz | 1.84 | 1.84 A @ 100 kHz |  |  | 7.5 | 18 | 37 | Through Hole | Radial, Can | General Purpose | No | Yes | https://www.rubycon.co.jp/wp-content/uploads/catalog-aluminum/HXW.pdf | https://www.digikey.com/en/products/detail/rubycon/450HXW150MEFR18X35/15667825 | DigiKey Export
Rubycon | KXF | 450KXF150MEFC35X20 | 450KXF150MEFC35X20-ND | 150 | 450 | ±20% |  |  | 0.15 | 1.326 | 3000 Hrs @ 105°C | -25°C ~ 105°C | 0.8 | 800 mA @ 120 Hz | 1.12 | 1.12 A @ 10 kHz |  |  | 10 | 35 | 22 | Through Hole | Radial, Can - Snap-In | General Purpose | No | Yes | https://www.rubycon.co.jp/wp-content/uploads/catalog-aluminum/KXF.pdf | https://www.digikey.com/en/products/detail/rubycon/450KXF150MEFC35X20/6184792 | DigiKey Export
Rubycon | KXF | 450KXF150MEFCSN35X20 | 1189-450KXF150MEFCSN35X20-ND | 150 | 450 | ±20% |  |  | 0.15 | 1.326 | 3000 Hrs @ 105°C | -25°C ~ 105°C | 0.8 | 800 mA @ 120 Hz | 1.12 | 1.12 A @ 10 kHz |  |  | 10 | 35 | 22 | Through Hole | Radial, Can - Snap-In | General Purpose | No | Yes | https://www.rubycon.co.jp/wp-content/uploads/catalog-aluminum/KXF.pdf | https://www.digikey.com/en/products/detail/rubycon/450KXF150MEFCSN35X20/3565717 | DigiKey Export
Rubycon | MXG | 450MXG150MEFCSN20X40 | 1189-450MXG150MEFCSN20X40-ND | 150 | 450 | ±20% |  |  | 0.15 | 1.326 | 3000 Hrs @ 105°C | -25°C ~ 105°C | [6 empty] | 10 | 20 | 42 | Through Hole | Radial, Can - Snap-In | General Purpose | No | Yes | https://www.rubycon.co.jp/wp-content/uploads/catalog-aluminum/MXG.pdf | https://www.digikey.com/en/products/detail/rubycon/450MXG150MEFCSN20X40/6184834 | DigiKey Export
Rubycon | MXG | 450MXG150MEFCSN20X45 | 1189-3392-ND | 150 | 450 | ±20% |  |  | 0.15 | 1.326 | 3000 Hrs @ 105°C | -25°C ~ 105°C | 1.18 | 1.18 A @ 120 Hz | 1.652 | 1.652 A @ 10 kHz |  |  | 10 | 20 | 47 | Through Hole | Radial, Can - Snap-In | General Purpose | No | Yes | https://www.rubycon.co.jp/wp-content/uploads/catalog-aluminum/MXG.pdf | https://www.digikey.com/en/products/detail/rubycon/450MXG150MEFCSN20X45/6050141 | DigiKey Export
Rubycon | MXG | 450MXG150MEFCSN22X35 | 1189-450MXG150MEFCSN22X35-ND | 150 | 450 | ±20% |  |  | 0.15 | 1.326 | 3000 Hrs @ 105°C | -25°C ~ 105°C | 1.13 | 1.13 A @ 120 Hz | 1.582 | 1.582 A @ 10 kHz |  |  | 10 | 22 | 37 | Through Hole | Radial, Can - Snap-In | General Purpose | No | Yes | https://www.rubycon.co.jp/wp-content/uploads/catalog-aluminum/MXG.pdf | https://www.digikey.com/en/products/detail/rubycon/450MXG150MEFCSN22X35/3565054 | DigiKey Export
Rubycon | MXG | 450MXG150MEFCSN25X30 | 1189-1778-ND | 150 | 450 | ±20% |  |  | 0.15 | 1.326 | 3000 Hrs @ 105°C | -25°C ~ 105°C | 1.11 | 1.11 A @ 120 Hz | 1.554 | 1.554 A @ 10 kHz |  |  | 10 | 25 | 32 | Through Hole | Radial, Can - Snap-In | General Purpose | No | Yes | https://www.rubycon.co.jp/wp-content/uploads/catalog-aluminum/MXG.pdf | https://www.digikey.com/en/products/detail/rubycon/450MXG150MEFCSN25X30/3565268 | DigiKey Export
Rubycon | MXG | 450MXG150MEFCSN30X25 | 1189-2995-ND | 150 | 450 | ±20% |  |  | 0.15 | 1.326 | 3000 Hrs @ 105°C | -25°C ~ 105°C | 1.1 | 1.1 A @ 120 Hz | 1.54 | 1.54 A @ 10 kHz |  |  | 10 | 30 | 27 | Through Hole | Radial, Can - Snap-In | General Purpose | No | Yes | https://www.rubycon.co.jp/wp-content/uploads/catalog-aluminum/MXG.pdf | https://www.digikey.com/en/products/detail/rubycon/450MXG150MEFCSN30X25/3565484 | DigiKey Export
Rubycon | MXH | 450MXH150M25X25 | 450MXH150M25X25-ND | 150 | 450 | ±20% |  |  | 0.15 | 1.326 | 2000 Hrs @ 105°C | -25°C ~ 105°C | [6 empty] | 10 | 25 | 27 | Through Hole | Radial, Can - Snap-In | General Purpose | No | Yes | https://www.rubycon.co.jp/wp-content/uploads/catalog-aluminum/MXH.pdf | https://www.digikey.com/en/products/detail/rubycon/450MXH150M25X25/6184873 | DigiKey Export
Rubycon | MXH | 450MXH150MEFCSN22X35 | 1189-450MXH150MEFCSN22X35-ND | 150 | 450 | ±20% |  |  | 0.15 | 1.326 | 2000 Hrs @ 105°C | -25°C ~ 105°C | 1.13 | 1.13 A @ 120 Hz | 1.582 | 1.582 A @ 10 kHz |  |  | 10 | 22 | 37 | Through Hole | Radial, Can - Snap-In | General Purpose | No | Yes | https://www.rubycon.co.jp/wp-content/uploads/catalog-aluminum/MXH.pdf | https://www.digikey.com/en/products/detail/rubycon/450MXH150MEFCSN22X35/3986883 | DigiKey Export
Rubycon | MXH | 450MXH150MEFCSN25X30 | 1189-1988-ND | 150 | 450 | ±20% |  |  | 0.15 | 1.326 | 2000 Hrs @ 105°C | -25°C ~ 105°C | 1.12 | 1.12 A @ 120 Hz | 1.568 | 1.568 A @ 10 kHz |  |  | 10 | 25 | 32 | Through Hole | Radial, Can - Snap-In | General Purpose | No | Yes | https://www.rubycon.co.jp/wp-content/uploads/catalog-aluminum/MXH.pdf | https://www.digikey.com/en/products/detail/rubycon/450MXH150MEFCSN25X30/3565273 | DigiKey Export
Rubycon | MXK | 450MXK150MEFC22X30 | 450MXK150MEFC22X30-ND | 150 | 450 | ±20% |  |  | 0.15 | 1.326 | 3000 Hrs @ 105°C | -25°C ~ 105°C | 1.12 | 1.12 A @ 120 Hz | 1.568 | 1.568 A @ 10 kHz |  |  | 10 | 22 | 32 | Through Hole | Radial, Can - Snap-In | General Purpose | No | Yes | https://www.rubycon.co.jp/wp-content/uploads/catalog-aluminum/MXK.pdf | https://www.digikey.com/en/products/detail/rubycon/450MXK150MEFC22X30/6184898 | DigiKey Export
Rubycon | MXK | 450MXK150MEFC25X25 | 450MXK150MEFC25X25-ND | 150 | 450 | ±20% |  |  | 0.15 | 1.326 | 3000 Hrs @ 105°C | -25°C ~ 105°C | 1.08 | 1.08 A @ 120 Hz | 1.512 | 1.512 A @ 10 kHz |  |  | 10 | 25 | 27 | Through Hole | Radial, Can - Snap-In | General Purpose | No | Yes | https://www.rubycon.co.jp/wp-content/uploads/catalog-aluminum/MXK.pdf | https://www.digikey.com/en/products/detail/rubycon/450MXK150MEFC25X25/6184899 | DigiKey Export
Rubycon | MXT | 450MXT150MEFCSN22X25 | 1189-450MXT150MEFCSN22X25-ND | 150 | 450 | ±20% |  |  | 0.15 | 1.326 | 3000 Hrs @ 105°C | -25°C ~ 105°C | 0.93 | 930 mA @ 120 Hz | 1.302 | 1.302 A @ 10 kHz |  |  | 10 | 22 | 27 | Through Hole | Radial, Can - Snap-In | General Purpose | No | Yes | https://www.rubycon.co.jp/wp-content/uploads/catalog-aluminum/MXT.pdf | https://www.digikey.com/en/products/detail/rubycon/450MXT150MEFCSN22X25/20371092 | DigiKey Export
Rubycon | NXG | 450NXG150MEFC20X50 | 450NXG150MEFC20X50-ND | 150 | 450 | ±20% |  |  | 0.15 | 1.326 | 10000 Hrs @ 105°C | -25°C ~ 105°C | 1.25 | 1.25 A @ 120 Hz | 1.75 | 1.75 A @ 10 kHz |  |  | 10 | 20 | 52 | Through Hole | Radial, Can - Snap-In | General Purpose | No | Yes | https://www.rubycon.co.jp/wp-content/uploads/catalog-aluminum/NXG.pdf | https://www.digikey.com/en/products/detail/rubycon/450NXG150MEFC20X50/6184918 | DigiKey Export
Rubycon | NXG | 450NXG150MEFC25X35 | 450NXG150MEFC25X35-ND | 150 | 450 | ±20% |  |  | 0.15 | 1.326 | 10000 Hrs @ 105°C | -25°C ~ 105°C | 1.21 | 1.21 A @ 120 Hz | 1.694 | 1.694 A @ 10 kHz |  |  | 10 | 25 | 37 | Through Hole | Radial, Can - Snap-In | General Purpose | No | Yes | https://www.rubycon.co.jp/wp-content/uploads/catalog-aluminum/NXG.pdf | https://www.digikey.com/en/products/detail/rubycon/450NXG150MEFC25X35/6184919 | DigiKey Export
Rubycon | QXW | 450QXW150MEFR18X40 | 1189-450QXW150MEFR18X40-ND | 150 | 450 | ±20% |  |  | 0.15 | 1.326 | 2000 Hrs @ 105°C | -40°C ~ 105°C | 0.97 | 970 mA @ 120 Hz | 1.455 | 1.455 A @ 10 kHz |  |  | 7.5 | 18 | 42 | Through Hole | Radial, Can | General Purpose | No | Yes | https://www.rubycon.co.jp/wp-content/uploads/catalog-aluminum/QXW.pdf | https://www.digikey.com/en/products/detail/rubycon/450QXW150MEFR18X40/11312813 | DigiKey Export
Rubycon | VXG | 450VXG150MEFC22X40 | 450VXG150MEFC22X40-ND | 150 | 450 | ±20% |  |  | 0.15 | 1.326 | 5000 Hrs @ 105°C | -25°C ~ 105°C | 1.14 | 1.14 A @ 120 Hz | 1.596 | 1.596 A @ 10 kHz |  |  | 10 | 22 | 42 | Through Hole | Radial, Can - Snap-In | General Purpose | No | Yes | https://www.rubycon.co.jp/wp-content/uploads/catalog-aluminum/VXG.pdf | https://www.digikey.com/en/products/detail/rubycon/450VXG150MEFC22X40/6184975 | DigiKey Export
Rubycon | VXG | 450VXG150MEFC25X30 | 450VXG150MEFC25X30-ND | 150 | 450 | ±20% |  |  | 0.15 | 1.326 | 5000 Hrs @ 105°C | -25°C ~ 105°C | 1.09 | 1.09 A @ 120 Hz | 1.526 | 1.526 A @ 10 kHz |  |  | 10 | 25 | 32 | Through Hole | Radial, Can - Snap-In | General Purpose | No | Yes | https://www.rubycon.co.jp/wp-content/uploads/catalog-aluminum/VXG.pdf | https://www.digikey.com/en/products/detail/rubycon/450VXG150MEFC25X30/6184976 | DigiKey Export
Rubycon | VXG | 450VXG150MEFC30X25 | 1189-450VXG150MEFC30X25-ND | 150 | 450 | ±20% |  |  | 0.15 | 1.326 | 5000 Hrs @ 105°C | -25°C ~ 105°C | 1.08 | 1.08 A @ 120 Hz | 1.512 | 1.512 A @ 10 kHz |  |  | 10 | 30 | 27 | Through Hole | Radial, Can - Snap-In | General Purpose | No | Yes | https://www.rubycon.co.jp/wp-content/uploads/catalog-aluminum/VXG.pdf | https://www.digikey.com/en/products/detail/rubycon/450VXG150MEFC30X25/6184977 | DigiKey Export
Rubycon | VXG | 450VXG150MEFCSN22X40 | 1189-450VXG150MEFCSN22X40-ND | 150 | 450 | ±20% |  |  | 0.15 | 1.326 | 5000 Hrs @ 105°C | -25°C ~ 105°C | 1.14 | 1.14 A @ 120 Hz | 1.596 | 1.596 A @ 10 kHz |  |  | 10 | 22 | 42 | Through Hole | Radial, Can - Snap-In | General Purpose | No | Yes | https://www.rubycon.co.jp/wp-content/uploads/catalog-aluminum/VXG.pdf | https://www.digikey.com/en/products/detail/rubycon/450VXG150MEFCSN22X40/3565109 | DigiKey Export
Rubycon | VXG | 450VXG150MEFCSN25X30 | 1189-4208-ND | 150 | 450 | ±20% |  |  | 0.15 | 1.326 | 5000 Hrs @ 105°C | -25°C ~ 105°C | 1.09 | 1.09 A @ 120 Hz | 1.526 | 1.526 A @ 10 kHz |  |  | 10 | 25 | 32 | Through Hole | Radial, Can - Snap-In | General Purpose | No | Yes | https://www.rubycon.co.jp/wp-content/uploads/catalog-aluminum/VXG.pdf | https://www.digikey.com/en/products/detail/rubycon/450VXG150MEFCSN25X30/3565293 | DigiKey Export
Rubycon | VXG | 450VXG150MEFCSN30X25 | 1189-2014-ND | 150 | 450 | ±20% |  |  | 0.15 | 1.326 | 5000 Hrs @ 105°C | -25°C ~ 105°C | 1.08 | 1.08 A @ 120 Hz | 1.512 | 1.512 A @ 10 kHz |  |  | 10 | 30 | 27 | Through Hole | Radial, Can - Snap-In | General Purpose | No | Yes | https://www.rubycon.co.jp/wp-content/uploads/catalog-aluminum/VXG.pdf | https://www.digikey.com/en/products/detail/rubycon/450VXG150MEFCSN30X25/3565506 | DigiKey Export
Rubycon | VXH | 450VXH150MEFC25X30 | 450VXH150MEFC25X30-ND | 150 | 450 | ±20% |  |  | 0.15 | 1.326 | 5000 Hrs @ 105°C | -25°C ~ 105°C | 1.12 | 1.12 A @ 120 Hz | 1.568 | 1.568 A @ 10 kHz |  |  | 10 | 25 | 32 | Through Hole | Radial, Can - Snap-In | General Purpose | No | Yes | https://www.rubycon.co.jp/wp-content/uploads/catalog-aluminum/VXH.pdf | https://www.digikey.com/en/products/detail/rubycon/450VXH150MEFC25X30/6184996 | DigiKey Export
Rubycon | VXH | 450VXH150MEFCSN22X35 | 1189-2029-ND | 150 | 450 | ±20% |  |  | 0.15 | 1.326 | 5000 Hrs @ 105°C | -25°C ~ 105°C | 1.13 | 1.13 A @ 120 Hz | 1.582 | 1.582 A @ 10 kHz |  |  | 10 | 22 | 37 | Through Hole | Radial, Can - Snap-In | General Purpose | No | Yes | https://www.rubycon.co.jp/wp-content/uploads/catalog-aluminum/VXH.pdf | https://www.digikey.com/en/products/detail/rubycon/450VXH150MEFCSN22X35/3565072 | DigiKey Export
Rubycon | VXH | 450VXH150MEFCSN25X30 | 1189-2030-ND | 150 | 450 | ±20% |  |  | 0.15 | 1.326 | 5000 Hrs @ 105°C | -25°C ~ 105°C | 1.12 | 1.12 A @ 120 Hz | 1.568 | 1.568 A @ 10 kHz |  |  | 10 | 25 | 32 | Through Hole | Radial, Can - Snap-In | General Purpose | No | Yes | https://www.rubycon.co.jp/wp-content/uploads/catalog-aluminum/VXH.pdf | https://www.digikey.com/en/products/detail/rubycon/450VXH150MEFCSN25X30/3986903 | DigiKey Export
Rubycon | VXT | 450VXT150MEFCSN22X30 | 1189-450VXT150MEFCSN22X30-ND | 150 | 450 | ±20% |  |  | 0.15 | 1.326 | 5000 Hrs @ 105°C | -25°C ~ 105°C | 1.04 | 1.04 A @ 120 Hz | 1.456 | 1.456 A @ 10 kHz |  |  | 10 | 22 | 32 | Through Hole | Radial, Can - Snap-In | General Purpose | No | Yes | https://www.rubycon.co.jp/wp-content/uploads/catalog-aluminum/VXT.pdf | https://www.digikey.com/en/products/detail/rubycon/450VXT150MEFCSN22X30/19250648 | DigiKey Export
Rubycon | MXH | 475MXH150MEFCSN22X45 | 1189-3428-ND | 150 | 475 | ±20% |  |  | 0.15 | 1.326 | 2000 Hrs @ 105°C | -25°C ~ 105°C | 1.14 | 1.14 A @ 120 Hz | 1.596 | 1.596 A @ 10 kHz |  |  | 10 | 22 | 47 | Through Hole | Radial, Can - Snap-In | General Purpose | No | Yes | https://www.rubycon.co.jp/wp-content/uploads/catalog-aluminum/MXH.pdf | https://www.digikey.com/en/products/detail/rubycon/475MXH150MEFCSN22X45/6050160 | DigiKey Export
Rubycon | MXH | 475MXH150MEFCSN25X35 | 1189-3429-ND | 150 | 475 | ±20% |  |  | 0.15 | 1.326 | 2000 Hrs @ 105°C | -25°C ~ 105°C | 1.1 | 1.1 A @ 120 Hz | 1.54 | 1.54 A @ 10 kHz |  |  | 10 | 25 | 37 | Through Hole | Radial, Can - Snap-In | General Purpose | No | Yes | https://www.rubycon.co.jp/wp-content/uploads/catalog-aluminum/MXH.pdf | https://www.digikey.com/en/products/detail/rubycon/475MXH150MEFCSN25X35/6050161 | DigiKey Export
Rubycon | MXH | 475MXH150MEFCSN30X25 | 1189-3430-ND | 150 | 475 | ±20% |  |  | 0.15 | 1.326 | 2000 Hrs @ 105°C | -25°C ~ 105°C | 1.04 | 1.04 A @ 120 Hz | 1.456 | 1.456 A @ 10 kHz |  |  | 10 | 30 | 27 | Through Hole | Radial, Can - Snap-In | General Purpose | No | Yes | https://www.rubycon.co.jp/wp-content/uploads/catalog-aluminum/MXH.pdf | https://www.digikey.com/en/products/detail/rubycon/475MXH150MEFCSN30X25/6050246 | DigiKey Export
Rubycon | MXK | 475MXK150MEFCSN22X30 | 1189-475MXK150MEFCSN22X30-ND | 150 | 475 | ±20% |  |  | 0.15 | 1.326 | 3000 Hrs @ 105°C | -25°C ~ 105°C | 1 | 1 A @ 120 Hz | 1.4 | 1.4 A @ 10 kHz |  |  | 10 | 22 | 32 | Through Hole | Radial, Can - Snap-In | General Purpose | No | Yes | https://www.rubycon.co.jp/wp-content/uploads/catalog-aluminum/MXK.pdf | https://www.digikey.com/en/products/detail/rubycon/475MXK150MEFCSN22X30/21143471 | DigiKey Export
Rubycon | VXT | 475VXT150MEFCSN22X30 | 1189-475VXT150MEFCSN22X30-ND | 150 | 475 | ±20% |  |  | 0.15 | 1.326 | 5000 Hrs @ 105°C | -25°C ~ 105°C | 1.02 | 1.02 A @ 120 Hz | 1.428 | 1.428 A @ 10 kHz |  |  | 10 | 22 | 32 | Through Hole | Radial, Can - Snap-In | General Purpose | No | Yes | https://www.rubycon.co.jp/wp-content/uploads/catalog-aluminum/VXT.pdf | https://www.digikey.com/en/products/detail/rubycon/475VXT150MEFCSN22X30/25269568 | DigiKey Export
Rubycon | VXT | 475VXT150MEFCSN25X25 | 1189-475VXT150MEFCSN25X25-ND | 150 | 475 | ±20% |  |  | 0.15 | 1.326 | 5000 Hrs @ 105°C | -25°C ~ 105°C | 1 | 1 A @ 120 Hz | 1.4 | 1.4 A @ 10 kHz |  |  | 10 | 25 | 27 | Through Hole | Radial, Can - Snap-In | General Purpose | No | Yes | https://www.rubycon.co.jp/wp-content/uploads/catalog-aluminum/VXT.pdf | https://www.digikey.com/en/products/detail/rubycon/475VXT150MEFCSN25X25/25269557 | DigiKey Export
Rubycon | MXG | 500MXG150MEFCSN22X55 | 1189-3398-ND | 150 | 500 | ±20% |  |  | 0.15 | 1.326 | 3000 Hrs @ 105°C | -25°C ~ 105°C | 1.24 | 1.24 A @ 120 Hz | 1.736 | 1.736 A @ 10 kHz |  |  | 10 | 22 | 57 | Through Hole | Radial, Can - Snap-In | General Purpose | No | Yes | https://www.rubycon.co.jp/wp-content/uploads/catalog-aluminum/MXG.pdf | https://www.digikey.com/en/products/detail/rubycon/500MXG150MEFCSN22X55/6050144 | DigiKey Export
Rubycon | MXH | 500MXH150MEFC22X45 | 500MXH150MEFC22X45-ND | 150 | 500 | ±20% |  |  | 0.15 | 1.326 | 2000 Hrs @ 105°C | -25°C ~ 105°C | [6 empty] | 10 | 22 | 47 | Through Hole | Radial, Can - Snap-In | General Purpose | No | Yes | https://www.rubycon.co.jp/wp-content/uploads/catalog-aluminum/MXH.pdf | https://www.digikey.com/en/products/detail/rubycon/500MXH150MEFC22X45/6185064 | DigiKey Export
Rubycon | MXH | 500MXH150MEFC30X30 | 500MXH150MEFC30X30-ND | 150 | 500 | ±20% |  |  | 0.15 | 1.326 | 2000 Hrs @ 105°C | -25°C ~ 105°C | 1.13 | 1.13 A @ 120 Hz | 1.582 | 1.582 A @ 10 kHz |  |  | 10 | 30 | 32 | Through Hole | Radial, Can - Snap-In | General Purpose | No | Yes | https://www.rubycon.co.jp/wp-content/uploads/catalog-aluminum/MXH.pdf | https://www.digikey.com/en/products/detail/rubycon/500MXH150MEFC30X30/6185065 | DigiKey Export
Rubycon | MXH | 500MXH150MEFC35X25 | 500MXH150MEFC35X25-ND | 150 | 500 | ±20% |  |  | 0.15 | 1.326 | 2000 Hrs @ 105°C | -25°C ~ 105°C | 1.09 | 1.09 A @ 120 Hz | 1.526 | 1.526 A @ 10 kHz |  |  | 10 | 35 | 27 | Through Hole | Radial, Can - Snap-In | General Purpose | No | Yes | https://www.rubycon.co.jp/wp-content/uploads/catalog-aluminum/MXH.pdf | https://www.digikey.com/en/products/detail/rubycon/500MXH150MEFC35X25/6185066 | DigiKey Export
Rubycon | MXK | 500MXK150MEFCSN25X30 | 1189-4287-ND | 150 | 500 | ±20% |  |  | 0.15 | 1.326 | 3000 Hrs @ 105°C | -25°C ~ 105°C | 1.12 | 1.12 A @ 120 Hz | 1.568 | 1.568 A @ 10 kHz |  |  | 10 | 25 | 32 | Through Hole | Radial, Can - Snap-In | General Purpose | No | Yes | https://www.rubycon.co.jp/wp-content/uploads/catalog-aluminum/MXK.pdf | https://www.digikey.com/en/products/detail/rubycon/500MXK150MEFCSN25X30/9556758 | DigiKey Export
Rubycon | VXG | 500VXG150MEFC30X35 | 500VXG150MEFC30X35-ND | 150 | 500 | ±20% |  |  | 0.15 | 1.326 | 5000 Hrs @ 105°C | -25°C ~ 105°C | 1.19 | 1.19 A @ 120 Hz | 1.666 | 1.666 A @ 10 kHz |  |  | 10 | 30 | 37 | Through Hole | Radial, Can - Snap-In | General Purpose | No | Yes | https://www.rubycon.co.jp/wp-content/uploads/catalog-aluminum/VXG.pdf | https://www.digikey.com/en/products/detail/rubycon/500VXG150MEFC30X35/6185082 | DigiKey Export
Rubycon | VXG | 500VXG150MEFCSN30X35 | 1189-2018-ND | 150 | 500 | ±20% |  |  | 0.15 | 1.326 | 5000 Hrs @ 105°C | -25°C ~ 105°C | 1.19 | 1.19 A @ 120 Hz | 1.666 | 1.666 A @ 10 kHz |  |  | 10 | 30 | 37 | Through Hole | Radial, Can - Snap-In | General Purpose | No | Yes | https://www.rubycon.co.jp/wp-content/uploads/catalog-aluminum/VXG.pdf | https://www.digikey.com/en/products/detail/rubycon/500VXG150MEFCSN30X35/3986897 | DigiKey Export
Rubycon | VXT | 500VXT150MEFCSN22X35 | 1189-500VXT150MEFCSN22X35-ND | 150 | 500 | ±20% |  |  | 0.15 | 1.326 | 5000 Hrs @ 105°C | -25°C ~ 105°C | 1.1 | 1.1 A @ 120 Hz | 1.54 | 1.54 A @ 10 kHz |  |  | 10 | 22 | 37 | Through Hole | Radial, Can - Snap-In | General Purpose | No | Yes | https://www.rubycon.co.jp/wp-content/uploads/catalog-aluminum/VXT.pdf | https://www.digikey.com/en/products/detail/rubycon/500VXT150MEFCSN22X35/25269586 | DigiKey Export
Rubycon | VXT | 500VXT150MEFCSN25X25 | 1189-500VXT150MEFCSN25X25-ND | 150 | 500 | ±20% |  |  | 0.15 | 1.326 | 5000 Hrs @ 105°C | -25°C ~ 105°C | 0.99 | 990 mA @ 120 Hz | 1.386 | 1.386 A @ 10 kHz |  |  | 10 | 25 | 27 | Through Hole | Radial, Can - Snap-In | General Purpose | No | Yes | https://www.rubycon.co.jp/wp-content/uploads/catalog-aluminum/VXT.pdf | https://www.digikey.com/en/products/detail/rubycon/500VXT150MEFCSN25X25/25269565 | DigiKey Export
Rubycon | AEW | 420AEW160MEFR16X40 | 1189-420AEW160MEFR16X40-ND | 160 | 420 | ±20% |  |  | 0.15 | 1.243 | 3000 Hrs @ 105°C | -40°C ~ 105°C | 1 | 1 A @ 120 Hz | 1.5 | 1.5 A @ 10 kHz |  |  | 7.5 | 16 | 42 | Through Hole | Radial, Can | General Purpose | No | Yes | //mm.digikey.com/Volume0/opasdata/d220001/medias/docus/8201/AEW.pdf | https://www.digikey.com/en/products/detail/rubycon/420AEW160MEFR16X40/28262843 | DigiKey Export
Rubycon | AEW | 420AEW160MEFR18X30 | 1189-420AEW160MEFR18X30-ND | 160 | 420 | ±20% |  |  | 0.15 | 1.243 | 3000 Hrs @ 105°C | -40°C ~ 105°C | 0.93 | 930 mA @ 120 Hz | 1.395 | 1.395 A @ 10 kHz |  |  | 7.5 | 18 | 32 | Through Hole | Radial, Can | General Purpose | No | Yes | //mm.digikey.com/Volume0/opasdata/d220001/medias/docus/8201/AEW.pdf | https://www.digikey.com/en/products/detail/rubycon/420AEW160MEFR18X30/28262834 | DigiKey Export
Rubycon | AEW | 450AEW160MEFR16X40 | 1189-450AEW160MEFR16X40-ND | 160 | 450 | ±20% |  |  | 0.15 | 1.243 | 3000 Hrs @ 105°C | -40°C ~ 105°C | 1 | 1 A @ 120 Hz | 1.5 | 1.5 A @ 10 kHz |  |  | 7.5 | 16 | 42 | Through Hole | Radial, Can | General Purpose | No | Yes | //mm.digikey.com/Volume0/opasdata/d220001/medias/docus/8201/AEW.pdf | https://www.digikey.com/en/products/detail/rubycon/450AEW160MEFR16X40/28262856 | DigiKey Export
Rubycon | CXW | 420CXW180MEFR18X40 | 420CXW180MEFR18X40-ND | 180 | 420 | ±20% |  |  | 0.15 | 1.105 | 5000 Hrs @ 105°C | -40°C ~ 105°C | 1.04 | 1.04 A @ 120 Hz | 2.08 | 2.08 A @ 10 kHz |  |  | 7.5 | 18 | 42 | Through Hole | Radial, Can | General Purpose | No | Yes | https://www.rubycon.co.jp/wp-content/uploads/catalog-aluminum/CXW.pdf | https://www.digikey.com/en/products/detail/rubycon/420CXW180MEFR18X40/6182194 | DigiKey Export
Rubycon | HXG | 420HXG180MEFC20X50 | 420HXG180MEFC20X50-ND | 180 | 420 | ±20% |  |  | 0.15 | 1.105 | 3000 Hrs @ 105°C | -25°C ~ 105°C | 1.79 | 1.79 A @ 120 Hz | 2.506 | 2.506 A @ 10 kHz |  |  | 10 | 20 | 52 | Through Hole | Radial, Can - Snap-In | General Purpose | No | Yes | https://www.rubycon.co.jp/wp-content/uploads/catalog-aluminum/HXG.pdf | https://www.digikey.com/en/products/detail/rubycon/420HXG180MEFC20X50/6184553 | DigiKey Export
Rubycon | HXG | 420HXG180MEFC22X40 | 420HXG180MEFC22X40-ND | 180 | 420 | ±20% |  |  | 0.15 | 1.105 | 3000 Hrs @ 105°C | -25°C ~ 105°C | 1.72 | 1.72 A @ 120 Hz | 2.408 | 2.408 A @ 10 kHz |  |  | 10 | 22 | 42 | Through Hole | Radial, Can - Snap-In | General Purpose | No | Yes | https://www.rubycon.co.jp/wp-content/uploads/catalog-aluminum/HXG.pdf | https://www.digikey.com/en/products/detail/rubycon/420HXG180MEFC22X40/6184554 | DigiKey Export
Rubycon | HXG | 420HXG180MEFC25X35 | 420HXG180MEFC25X35-ND | 180 | 420 | ±20% |  |  | 0.15 | 1.105 | 3000 Hrs @ 105°C | -25°C ~ 105°C | 1.73 | 1.73 A @ 120 Hz | 2.422 | 2.422 A @ 10 kHz |  |  | 10 | 25 | 37 | Through Hole | Radial, Can - Snap-In | General Purpose | No | Yes | https://www.rubycon.co.jp/wp-content/uploads/catalog-aluminum/HXG.pdf | https://www.digikey.com/en/products/detail/rubycon/420HXG180MEFC25X35/6184555 | DigiKey Export
Rubycon | HXG | 420HXG180MEFC30X25 | 420HXG180MEFC30X25-ND | 180 | 420 | ±20% |  |  | 0.15 | 1.105 | 3000 Hrs @ 105°C | -25°C ~ 105°C | 1.59 | 1.59 A @ 120 Hz | 2.226 | 2.226 A @ 10 kHz |  |  | 10 | 30 | 27 | Through Hole | Radial, Can - Snap-In | General Purpose | No | Yes | https://www.rubycon.co.jp/wp-content/uploads/catalog-aluminum/HXG.pdf | https://www.digikey.com/en/products/detail/rubycon/420HXG180MEFC30X25/6184556 | DigiKey Export
Rubycon | HXH | 420HXH180MEPASN20X40 | 1189-420HXH180MEPASN20X40-ND | 180 | 420 | ±20% |  |  | 0.15 | 1.105 | 5000 Hrs @ 105°C | -40°C ~ 105°C | 1.25 | 1.25 A @ 120 Hz | 1.75 | 1.75 A @ 10 kHz |  |  | 10 | 20 | 42 | Through Hole | Radial, Can - Snap-In | Automotive | Yes | Yes | https://www.rubycon.co.jp/wp-content/uploads/catalog-aluminum/HXH.pdf | https://www.digikey.com/en/products/detail/rubycon/420HXH180MEPASN20X40/20370903 | DigiKey Export
Rubycon | HXH | 420HXH180MEPASN22X35 | 1189-420HXH180MEPASN22X35-ND | 180 | 420 | ±20% |  |  | 0.15 | 1.105 | 5000 Hrs @ 105°C | -40°C ~ 105°C | 1.24 | 1.24 A @ 120 Hz | 1.736 | 1.736 A @ 10 kHz |  |  | 10 | 22 | 37 | Through Hole | Radial, Can - Snap-In | Automotive | Yes | Yes | https://www.rubycon.co.jp/wp-content/uploads/catalog-aluminum/HXH.pdf | https://www.digikey.com/en/products/detail/rubycon/420HXH180MEPASN22X35/20371057 | DigiKey Export
Rubycon | HXH | 420HXH180MEPASN25X30 | 1189-420HXH180MEPASN25X30-ND | 180 | 420 | ±20% |  |  | 0.15 | 1.105 | 5000 Hrs @ 105°C | -40°C ~ 105°C | 1.22 | 1.22 A @ 120 Hz | 1.708 | 1.708 A @ 10 kHz |  |  | 10 | 25 | 32 | Through Hole | Radial, Can - Snap-In | Automotive | Yes | Yes | https://www.rubycon.co.jp/wp-content/uploads/catalog-aluminum/HXH.pdf | https://www.digikey.com/en/products/detail/rubycon/420HXH180MEPASN25X30/20371040 | DigiKey Export
Rubycon | HXK | 420HXK180MEPASN20X40 | 1189-420HXK180MEPASN20X40-ND | 180 | 420 | ±20% |  |  | 0.15 | 1.105 | 5000 Hrs @ 105°C | -40°C ~ 105°C | 1.24 | 1.24 A @ 120 Hz | 1.736 | 1.736 A @ 10 kHz |  |  | 10 | 20 | 42 | Through Hole | Radial, Can - Snap-In | Automotive | Yes | Yes | https://www.rubycon.co.jp/wp-content/uploads/catalog-aluminum/HXK.pdf | https://www.digikey.com/en/products/detail/rubycon/420HXK180MEPASN20X40/19911162 | DigiKey Export
Rubycon | HXK | 420HXK180MEPASN22X30 | 1189-420HXK180MEPASN22X30-ND | 180 | 420 | ±20% |  |  | 0.15 | 1.105 | 5000 Hrs @ 105°C | -40°C ~ 105°C | 1.16 | 1.16 A @ 120 Hz | 1.624 | 1.624 A @ 10 kHz |  |  | 10 | 22 | 32 | Through Hole | Radial, Can - Snap-In | Automotive | Yes | Yes | https://www.rubycon.co.jp/wp-content/uploads/catalog-aluminum/HXK.pdf | https://www.digikey.com/en/products/detail/rubycon/420HXK180MEPASN22X30/19911158 | DigiKey Export
Rubycon | HXK | 420HXK180MEPASN25X25 | 1189-420HXK180MEPASN25X25-ND | 180 | 420 | ±20% |  |  | 0.15 | 1.105 | 5000 Hrs @ 105°C | -40°C ~ 105°C | 1.13 | 1.13 A @ 120 Hz | 1.582 | 1.582 A @ 10 kHz |  |  | 10 | 25 | 27 | Through Hole | Radial, Can - Snap-In | Automotive | Yes | Yes | https://www.rubycon.co.jp/wp-content/uploads/catalog-aluminum/HXK.pdf | https://www.digikey.com/en/products/detail/rubycon/420HXK180MEPASN25X25/19911159 | DigiKey Export
Rubycon | HXW | 420HXW180MEFR16X50 | 1189-420HXW180MEFR16X50-ND | 180 | 420 | ±20% |  |  | 0.15 | 1.105 | 3000 Hrs @ 105°C | -40°C ~ 105°C | 1.15 | 1.15 A @ 120 Hz | 1.725 | 1.725 A @ 10 kHz |  |  | 7.5 | 16 | 52 | Through Hole | Radial, Can | General Purpose | No | Yes | https://www.rubycon.co.jp/wp-content/uploads/catalog-aluminum/HXW.pdf | https://www.digikey.com/en/products/detail/rubycon/420HXW180MEFR16X50/15667673 | DigiKey Export
Rubycon | HXW | 420HXW180MEFR18X35 | 1189-420HXW180MEFR18X35-ND | 180 | 420 | ±20% |  |  | 0.15 | 1.105 | 3000 Hrs @ 105°C | -40°C ~ 105°C | 1.05 | 1.05 A @ 120 Hz | 1.575 | 1.575 A @ 10 kHz |  |  | 7.5 | 18 | 37 | Through Hole | Radial, Can | General Purpose | No | Yes | https://www.rubycon.co.jp/wp-content/uploads/catalog-aluminum/HXW.pdf | https://www.digikey.com/en/products/detail/rubycon/420HXW180MEFR18X35/15668016 | DigiKey Export
Rubycon | HXW | 420HXW180MEFR18X40 | 1189-420HXW180MEFR18X40-ND | 180 | 420 | ±20% |  |  | 0.15 | 1.105 | 3000 Hrs @ 105°C | -40°C ~ 105°C | 1.06 | 1.06 A @ 120 Hz | 2.12 | 2.12 A @ 10 kHz |  |  | 7.5 | 18 | 42 | Through Hole | Radial, Can | General Purpose | No | Yes | https://www.rubycon.co.jp/wp-content/uploads/catalog-aluminum/HXW.pdf | https://www.digikey.com/en/products/detail/rubycon/420HXW180MEFR18X40/15667671 | DigiKey Export
Rubycon | MXG | 420MXG180MEFCSN20X45 | 1189-420MXG180MEFCSN20X45-ND | 180 | 420 | ±20% |  |  | 0.15 | 1.105 | 3000 Hrs @ 105°C | -25°C ~ 105°C | 1.27 | 1.27 A @ 120 Hz | 1.778 | 1.778 A @ 10 kHz |  |  | 10 | 20 | 47 | Through Hole | Radial, Can - Snap-In | General Purpose | No | Yes | https://www.rubycon.co.jp/wp-content/uploads/catalog-aluminum/MXG.pdf | https://www.digikey.com/en/products/detail/rubycon/420MXG180MEFCSN20X45/6184604 | DigiKey Export
Rubycon | MXG | 420MXG180MEFCSN22X40 | 1189-420MXG180MEFCSN22X40-ND | 180 | 420 | ±20% |  |  | 0.15 | 1.105 | 3000 Hrs @ 105°C | -25°C ~ 105°C | 1.27 | 1.27 A @ 120 Hz | 1.778 | 1.778 A @ 10 kHz |  |  | 10 | 22 | 42 | Through Hole | Radial, Can - Snap-In | General Purpose | No | Yes | https://www.rubycon.co.jp/wp-content/uploads/catalog-aluminum/MXG.pdf | https://www.digikey.com/en/products/detail/rubycon/420MXG180MEFCSN22X40/6184605 | DigiKey Export
Rubycon | MXG | 420MXG180MEFCSN25X30 | 1189-420MXG180MEFCSN25X30-ND | 180 | 420 | ±20% |  |  | 0.15 | 1.105 | 3000 Hrs @ 105°C | -25°C ~ 105°C | 1.19 | 1.19 A @ 120 Hz | 1.666 | 1.666 A @ 10 kHz |  |  | 10 | 25 | 32 | Through Hole | Radial, Can - Snap-In | General Purpose | No | Yes | https://www.rubycon.co.jp/wp-content/uploads/catalog-aluminum/MXG.pdf | https://www.digikey.com/en/products/detail/rubycon/420MXG180MEFCSN25X30/3565266 | DigiKey Export
Rubycon | MXG | 420MXG180MEFCSN30X25 | 420MXG180MEFCSN30X25-ND | 180 | 420 | ±20% |  |  | 0.15 | 1.105 | 3000 Hrs @ 105°C | -25°C ~ 105°C | 1.16 | 1.16 A @ 120 Hz | 1.624 | 1.624 A @ 10 kHz |  |  | 10 | 30 | 27 | Through Hole | Radial, Can - Snap-In | General Purpose | No | Yes | https://www.rubycon.co.jp/wp-content/uploads/catalog-aluminum/MXG.pdf | https://www.digikey.com/en/products/detail/rubycon/420MXG180MEFCSN30X25/3565481 | DigiKey Export
Rubycon | MXH | 420MXH180MEFC22X30 | 420MXH180MEFC22X30-ND | 180 | 420 | ±20% |  |  | 0.15 | 1.105 | 2000 Hrs @ 105°C | -25°C ~ 105°C | [6 empty] | 10 | 22 | 32 | Through Hole | Radial, Can - Snap-In | General Purpose | No | Yes | https://www.rubycon.co.jp/wp-content/uploads/catalog-aluminum/MXH.pdf | https://www.digikey.com/en/products/detail/rubycon/420MXH180MEFC22X30/6184626 | DigiKey Export
Rubycon | MXH | 420MXH180MEFC22X35 | 420MXH180MEFC22X35-ND | 180 | 420 | ±20% |  |  | 0.15 | 1.105 | 2000 Hrs @ 105°C | -25°C ~ 105°C | 1.2 | 1.2 A @ 120 Hz | 1.68 | 1.68 A @ 10 kHz |  |  | 10 | 22 | 37 | Through Hole | Radial, Can - Snap-In | General Purpose | No | Yes | https://www.rubycon.co.jp/wp-content/uploads/catalog-aluminum/MXH.pdf | https://www.digikey.com/en/products/detail/rubycon/420MXH180MEFC22X35/6184627 | DigiKey Export
Rubycon | MXH | 420MXH180MEFC25X25 | 420MXH180MEFC25X25-ND | 180 | 420 | ±20% |  |  | 0.15 | 1.105 | 2000 Hrs @ 105°C | -25°C ~ 105°C | [6 empty] | 10 | 25 | 27 | Through Hole | Radial, Can - Snap-In | General Purpose | No | Yes | https://www.rubycon.co.jp/wp-content/uploads/catalog-aluminum/MXH.pdf | https://www.digikey.com/en/products/detail/rubycon/420MXH180MEFC25X25/6184628 | DigiKey Export
Rubycon | MXK | 420MXK180MEFC22X30 | 420MXK180MEFC22X30-ND | 180 | 420 | ±20% |  |  | 0.15 | 1.105 | 3000 Hrs @ 105°C | -25°C ~ 105°C | 1.2 | 1.2 A @ 120 Hz | 1.68 | 1.68 A @ 10 kHz |  |  | 10 | 22 | 32 | Through Hole | Radial, Can - Snap-In | General Purpose | No | Yes | https://www.rubycon.co.jp/wp-content/uploads/catalog-aluminum/MXK.pdf | https://www.digikey.com/en/products/detail/rubycon/420MXK180MEFC22X30/6184647 | DigiKey Export
Rubycon | MXK | 420MXK180MEFC25X25 | 420MXK180MEFC25X25-ND | 180 | 420 | ±20% |  |  | 0.15 | 1.105 | 3000 Hrs @ 105°C | -25°C ~ 105°C | 1.16 | 1.16 A @ 120 Hz | 1.624 | 1.624 A @ 10 kHz |  |  | 10 | 25 | 27 | Through Hole | Radial, Can - Snap-In | General Purpose | No | Yes | https://www.rubycon.co.jp/wp-content/uploads/catalog-aluminum/MXK.pdf | https://www.digikey.com/en/products/detail/rubycon/420MXK180MEFC25X25/6184648 | DigiKey Export
Rubycon | MXT | 420MXT180MEFCSN22X30 | 1189-420MXT180MEFCSN22X30-ND | 180 | 420 | ±20% |  |  | 0.15 | 1.105 | 3000 Hrs @ 105°C | -25°C ~ 105°C | 1.06 | 1.06 A @ 120 Hz | 1.484 | 1.484 A @ 10 kHz |  |  | 10 | 22 | 32 | Through Hole | Radial, Can - Snap-In | General Purpose | No | Yes | https://www.rubycon.co.jp/wp-content/uploads/catalog-aluminum/MXT.pdf | https://www.digikey.com/en/products/detail/rubycon/420MXT180MEFCSN22X30/20370910 | DigiKey Export
Rubycon | NXG | 420NXG180MEFC22X45 | 420NXG180MEFC22X45-ND | 180 | 420 | ±20% |  |  | 0.15 | 1.105 | 10000 Hrs @ 105°C | -25°C ~ 105°C | 1.35 | 1.35 A @ 120 Hz | 1.89 | 1.89 A @ 10 kHz |  |  | 10 | 22 | 47 | Through Hole | Radial, Can - Snap-In | General Purpose | No | Yes | https://www.rubycon.co.jp/wp-content/uploads/catalog-aluminum/NXG.pdf | https://www.digikey.com/en/products/detail/rubycon/420NXG180MEFC22X45/6184669 | DigiKey Export
Rubycon | NXG | 420NXG180MEFC25X35 | 420NXG180MEFC25X35-ND | 180 | 420 | ±20% |  |  | 0.15 | 1.105 | 10000 Hrs @ 105°C | -25°C ~ 105°C | 1.29 | 1.29 A @ 120 Hz | 1.806 | 1.806 A @ 10 kHz |  |  | 10 | 25 | 37 | Through Hole | Radial, Can - Snap-In | General Purpose | No | Yes | https://www.rubycon.co.jp/wp-content/uploads/catalog-aluminum/NXG.pdf | https://www.digikey.com/en/products/detail/rubycon/420NXG180MEFC25X35/6184670 | DigiKey Export
Rubycon | VXG | 420VXG180MEFC22X45 | 420VXG180MEFC22X45-ND | 180 | 420 | ±20% |  |  | 0.15 | 1.105 | 5000 Hrs @ 105°C | -25°C ~ 105°C | 1.28 | 1.28 A @ 120 Hz | 1.792 | 1.792 A @ 10 kHz |  |  | 10 | 22 | 47 | Through Hole | Radial, Can - Snap-In | General Purpose | No | Yes | https://www.rubycon.co.jp/wp-content/uploads/catalog-aluminum/VXG.pdf | https://www.digikey.com/en/products/detail/rubycon/420VXG180MEFC22X45/6184714 | DigiKey Export
Rubycon | VXG | 420VXG180MEFC25X35 | 420VXG180MEFC25X35-ND | 180 | 420 | ±20% |  |  | 0.15 | 1.105 | 5000 Hrs @ 105°C | -25°C ~ 105°C | 1.23 | 1.23 A @ 120 Hz | 1.722 | 1.722 A @ 10 kHz |  |  | 10 | 25 | 37 | Through Hole | Radial, Can - Snap-In | General Purpose | No | Yes | https://www.rubycon.co.jp/wp-content/uploads/catalog-aluminum/VXG.pdf | https://www.digikey.com/en/products/detail/rubycon/420VXG180MEFC25X35/6184715 | DigiKey Export
Rubycon | VXG | 420VXG180MEFC30X25 | 420VXG180MEFC30X25-ND | 180 | 420 | ±20% |  |  | 0.15 | 1.105 | 5000 Hrs @ 105°C | -25°C ~ 105°C | 1.14 | 1.14 A @ 120 Hz | 1.596 | 1.596 A @ 10 kHz |  |  | 10 | 30 | 27 | Through Hole | Radial, Can - Snap-In | General Purpose | No | Yes | https://www.rubycon.co.jp/wp-content/uploads/catalog-aluminum/VXG.pdf | https://www.digikey.com/en/products/detail/rubycon/420VXG180MEFC30X25/6184716 | DigiKey Export
Rubycon | VXG | 420VXG180MEFCSN22X45 | 420VXG180MEFCSN22X45-ND | 180 | 420 | ±20% |  |  | 0.15 | 1.105 | 5000 Hrs @ 105°C | -25°C ~ 105°C | 1.28 | 1.28 A @ 120 Hz | 1.792 | 1.792 A @ 10 kHz |  |  | 10 | 22 | 47 | Through Hole | Radial, Can - Snap-In | General Purpose | No | Yes | https://www.rubycon.co.jp/wp-content/uploads/catalog-aluminum/VXG.pdf | https://www.digikey.com/en/products/detail/rubycon/420VXG180MEFCSN22X45/3565148 | DigiKey Export
Rubycon | VXG | 420VXG180MEFCSN30X25 | 420VXG180MEFCSN30X25-ND | 180 | 420 | ±20% |  |  | 0.15 | 1.105 | 5000 Hrs @ 105°C | -25°C ~ 105°C | 1.14 | 1.14 A @ 120 Hz | 1.596 | 1.596 A @ 10 kHz |  |  | 10 | 30 | 27 | Through Hole | Radial, Can - Snap-In | General Purpose | No | Yes | https://www.rubycon.co.jp/wp-content/uploads/catalog-aluminum/VXG.pdf | https://www.digikey.com/en/products/detail/rubycon/420VXG180MEFCSN30X25/3565504 | DigiKey Export
Rubycon | VXH | 420VXH180MEFC22X40 | 420VXH180MEFC22X40-ND | 180 | 420 | ±20% |  |  | 0.15 | 1.105 | 5000 Hrs @ 105°C | -25°C ~ 105°C | 1.26 | 1.26 A @ 120 Hz | 1.764 | 1.764 A @ 10 kHz |  |  | 10 | 22 | 42 | Through Hole | Radial, Can - Snap-In | General Purpose | No | Yes | https://www.rubycon.co.jp/wp-content/uploads/catalog-aluminum/VXH.pdf | https://www.digikey.com/en/products/detail/rubycon/420VXH180MEFC22X40/6184723 | DigiKey Export
Rubycon | VXH | 420VXH180MEFCSN25X30 | 1189-420VXH180MEFCSN25X30-ND | 180 | 420 | ±20% |  |  | 0.15 | 1.105 | 5000 Hrs @ 105°C | -25°C ~ 105°C | 1.19 | 1.19 A @ 120 Hz | 1.666 | 1.666 A @ 10 kHz |  |  | 10 | 25 | 32 | Through Hole | Radial, Can - Snap-In | General Purpose | No | Yes | https://www.rubycon.co.jp/wp-content/uploads/catalog-aluminum/VXH.pdf | https://www.digikey.com/en/products/detail/rubycon/420VXH180MEFCSN25X30/3565299 | DigiKey Export
Rubycon | VXT | 420VXT180MEFCSN22X30 | 1189-420VXT180MEFCSN22X30-ND | 180 | 420 | ±20% |  |  | 0.15 | 1.105 | 5000 Hrs @ 105°C | -25°C ~ 105°C | 1.12 | 1.12 A @ 120 Hz | 1.568 | 1.568 A @ 10 kHz |  |  | 10 | 22 | 32 | Through Hole | Radial, Can - Snap-In | General Purpose | No | Yes | https://www.rubycon.co.jp/wp-content/uploads/catalog-aluminum/VXT.pdf | https://www.digikey.com/en/products/detail/rubycon/420VXT180MEFCSN22X30/19250771 | DigiKey Export
Rubycon | VXT | 420VXT180MEFCSN25X25 | 1189-420VXT180MEFCSN25X25-ND | 180 | 420 | ±20% |  |  | 0.15 | 1.105 | 5000 Hrs @ 105°C | -25°C ~ 105°C | 1.08 | 1.08 A @ 120 Hz | 1.512 | 1.512 A @ 10 kHz |  |  | 10 | 25 | 27 | Through Hole | Radial, Can - Snap-In | General Purpose | No | Yes | https://www.rubycon.co.jp/wp-content/uploads/catalog-aluminum/VXT.pdf | https://www.digikey.com/en/products/detail/rubycon/420VXT180MEFCSN25X25/19250769 | DigiKey Export
Rubycon | AEW | 450AEW180MEFR16X45 | 1189-450AEW180MEFR16X45-ND | 180 | 450 | ±20% |  |  | 0.15 | 1.105 | 3000 Hrs @ 105°C | -40°C ~ 105°C | 1.1 | 1.1 A @ 120 Hz | 1.65 | 1.65 A @ 10 kHz |  |  | 7.5 | 16 | 47 | Through Hole | Radial, Can | General Purpose | No | Yes | //mm.digikey.com/Volume0/opasdata/d220001/medias/docus/8201/AEW.pdf | https://www.digikey.com/en/products/detail/rubycon/450AEW180MEFR16X45/28262845 | DigiKey Export
Rubycon | AEW | 450AEW180MEFR18X35 | 1189-450AEW180MEFR18X35-ND | 180 | 450 | ±20% |  |  | 0.15 | 1.105 | 3000 Hrs @ 105°C | -40°C ~ 105°C | 1.07 | 1.07 A @ 120 Hz | 1.605 | 1.605 A @ 10 kHz |  |  | 7.5 | 18 | 37 | Through Hole | Radial, Can | General Purpose | No | Yes | //mm.digikey.com/Volume0/opasdata/d220001/medias/docus/8201/AEW.pdf | https://www.digikey.com/en/products/detail/rubycon/450AEW180MEFR18X35/28262841 | DigiKey Export
Rubycon | CXW | 450CXW180MEFR18X45 | 1189-450CXW180MEFR18X45-ND | 180 | 450 | ±20% |  |  | 0.15 | 1.105 | 5000 Hrs @ 105°C | -40°C ~ 105°C | 1.09 | 1.09 A @ 120 Hz | 2.18 | 2.18 A @ 10 kHz |  |  | 7.5 | 18 | 47 | Through Hole | Radial, Can | General Purpose | No | Yes | https://www.rubycon.co.jp/wp-content/uploads/catalog-aluminum/CXW.pdf | https://www.digikey.com/en/products/detail/rubycon/450CXW180MEFR18X45/6182208 | DigiKey Export
Rubycon | GXH | 450GXH180MEFCSN25X30 | 1189-450GXH180MEFCSN25X30-ND | 180 | 450 | ±20% |  |  | 0.15 | 1.105 | 7000 Hrs @ 105°C | -25°C ~ 105°C | 1.16 | 1.16 A @ 120 Hz | 1.624 | 1.624 A @ 10 kHz |  |  | 10 |  |  | Through Hole | Radial, Can - Snap-In | General Purpose | No | Yes | https://www.rubycon.co.jp/wp-content/uploads/catalog-aluminum/GXH.pdf | https://www.digikey.com/en/products/detail/rubycon/450GXH180MEFCSN25X30/23330752 | DigiKey Export
Rubycon | GXH | 450GXH180MEFCSN30X25 | 1189-450GXH180MEFCSN30X25-ND | 180 | 450 | ±20% |  |  | 0.15 | 1.105 | 7000 Hrs @ 105°C | -25°C ~ 105°C | 1.15 | 1.15 A @ 120 Hz | 1.61 | 1.61 A @ 10 kHz |  |  | 10 |  |  | Through Hole | Radial, Can - Snap-In | General Purpose | No | Yes | https://www.rubycon.co.jp/wp-content/uploads/catalog-aluminum/GXH.pdf | https://www.digikey.com/en/products/detail/rubycon/450GXH180MEFCSN30X25/23330857 | DigiKey Export
Rubycon | GXK | 450GXK180MEFCSN25X30 | 1189-450GXK180MEFCSN25X30-ND | 180 | 450 | ±20% |  |  | 0.15 | 1.105 | 7000 Hrs @ 105°C | -25°C ~ 105°C | 1.17 | 1.17 A @ 120 Hz | 1.638 | 1.638 A @ 10 kHz |  |  | 10 | 25 | 32 | Through Hole | Radial, Can - Snap-In | General Purpose | No | Yes | https://www.rubycon.co.jp/wp-content/uploads/catalog-aluminum/GXK.pdf | https://www.digikey.com/en/products/detail/rubycon/450GXK180MEFCSN25X30/23330913 | DigiKey Export
Rubycon | HXC | 450HXC180MEFCSN25X45 | 450HXC180MEFCSN25X45-ND | 180 | 450 | ±20% |  |  | 0.15 | 1.105 | 2000 Hrs @ 105°C | -25°C ~ 105°C | 1.68 | 1.68 A @ 120 Hz | 2.352 | 2.352 A @ 10 kHz |  |  | 10 | 25 | 47 | Through Hole | Radial, Can - Snap-In | General Purpose | No | Yes | //mm.digikey.com/Volume0/opasdata/d220001/medias/docus/502/HXC_Series.pdf | https://www.digikey.com/en/products/detail/rubycon/450HXC180MEFCSN25X45/3565392 | DigiKey Export
Rubycon | HXC | 450HXC180MEFCSN30X35 | 450HXC180MEFCSN30X35-ND | 180 | 450 | ±20% |  |  | 0.15 | 1.105 | 2000 Hrs @ 105°C | -25°C ~ 105°C | 1.7 | 1.7 A @ 120 Hz | 2.38 | 2.38 A @ 10 kHz |  |  | 10 | 30 | 37 | Through Hole | Radial, Can - Snap-In | General Purpose | No | Yes | //mm.digikey.com/Volume0/opasdata/d220001/medias/docus/502/HXC_Series.pdf | https://www.digikey.com/en/products/detail/rubycon/450HXC180MEFCSN30X35/3565583 | DigiKey Export
Rubycon | HXC | 450HXC180MEFCSN35X25 | 450HXC180MEFCSN35X25-ND | 180 | 450 | ±20% |  |  | 0.15 | 1.105 | 2000 Hrs @ 105°C | -25°C ~ 105°C | 1.61 | 1.61 A @ 120 Hz | 2.254 | 2.254 A @ 10 kHz |  |  | 10 | 35 | 27 | Through Hole | Radial, Can - Snap-In | General Purpose | No | Yes | //mm.digikey.com/Volume0/opasdata/d220001/medias/docus/502/HXC_Series.pdf | https://www.digikey.com/en/products/detail/rubycon/450HXC180MEFCSN35X25/3565719 | DigiKey Export
Rubycon | HXG | 450HXG180MEFC25X35 | 450HXG180MEFC25X35-ND | 180 | 450 | ±20% |  |  | 0.15 | 1.105 | 3000 Hrs @ 105°C | -25°C ~ 105°C | 1.73 | 1.73 A @ 120 Hz | 2.422 | 2.422 A @ 10 kHz |  |  | 10 | 25 | 37 | Through Hole | Radial, Can - Snap-In | General Purpose | No | Yes | https://www.rubycon.co.jp/wp-content/uploads/catalog-aluminum/HXG.pdf | https://www.digikey.com/en/products/detail/rubycon/450HXG180MEFC25X35/6184771 | DigiKey Export
Rubycon | HXG | 450HXG180MEFC30X30 | 450HXG180MEFC30X30-ND | 180 | 450 | ±20% |  |  | 0.15 | 1.105 | 3000 Hrs @ 105°C | -25°C ~ 105°C | 1.72 | 1.72 A @ 120 Hz | 2.408 | 2.408 A @ 10 kHz |  |  | 10 | 30 | 32 | Through Hole | Radial, Can - Snap-In | General Purpose | No | Yes | https://www.rubycon.co.jp/wp-content/uploads/catalog-aluminum/HXG.pdf | https://www.digikey.com/en/products/detail/rubycon/450HXG180MEFC30X30/6184772 | DigiKey Export
Rubycon | HXG | 450HXG180MEFCSN22X45 | 1189-1973-ND | 180 | 450 | ±20% |  |  | 0.15 | 1.105 | 3000 Hrs @ 105°C | -25°C ~ 105°C | 1.8 | 1.8 A @ 120 Hz | 2.52 | 2.52 A @ 10 kHz |  |  | 10 | 22 | 47 | Through Hole | Radial, Can - Snap-In | General Purpose | No | Yes | https://www.rubycon.co.jp/wp-content/uploads/catalog-aluminum/HXG.pdf | https://www.digikey.com/en/products/detail/rubycon/450HXG180MEFCSN22X45/3986872 | DigiKey Export
Rubycon | HXH | 450HXH180MEPASN20X45 | 1189-450HXH180MEPASN20X45-ND | 180 | 450 | ±20% |  |  | 0.15 | 1.105 | 5000 Hrs @ 105°C | -40°C ~ 105°C | 1.31 | 1.31 A @ 120 Hz | 1.834 | 1.834 A @ 10 kHz |  |  | 10 | 20 | 47 | Through Hole | Radial, Can - Snap-In | Automotive | Yes | Yes | https://www.rubycon.co.jp/wp-content/uploads/catalog-aluminum/HXH.pdf | https://www.digikey.com/en/products/detail/rubycon/450HXH180MEPASN20X45/20370935 | DigiKey Export
Rubycon | HXH | 450HXH180MEPASN22X35 | 1189-450HXH180MEPASN22X35-ND | 180 | 450 | ±20% |  |  | 0.15 | 1.105 | 5000 Hrs @ 105°C | -40°C ~ 105°C | 1.25 | 1.25 A @ 120 Hz | 1.75 | 1.75 A @ 10 kHz |  |  | 10 | 22 | 37 | Through Hole | Radial, Can - Snap-In | Automotive | Yes | Yes | https://www.rubycon.co.jp/wp-content/uploads/catalog-aluminum/HXH.pdf | https://www.digikey.com/en/products/detail/rubycon/450HXH180MEPASN22X35/20371037 | DigiKey Export
Rubycon | HXH | 450HXH180MEPASN25X30 | 1189-450HXH180MEPASN25X30-ND | 180 | 450 | ±20% |  |  | 0.15 | 1.105 | 5000 Hrs @ 105°C | -40°C ~ 105°C | 1.23 | 1.23 A @ 120 Hz | 1.722 | 1.722 A @ 10 kHz |  |  | 10 | 25 | 32 | Through Hole | Radial, Can - Snap-In | Automotive | Yes | Yes | https://www.rubycon.co.jp/wp-content/uploads/catalog-aluminum/HXH.pdf | https://www.digikey.com/en/products/detail/rubycon/450HXH180MEPASN25X30/20371047 | DigiKey Export
Rubycon | HXH | 450HXH180MEPASN30X25 | 1189-450HXH180MEPASN30X25-ND | 180 | 450 | ±20% |  |  | 0.15 | 1.105 | 5000 Hrs @ 105°C | -40°C ~ 105°C | 1.24 | 1.24 A @ 120 Hz | 1.736 | 1.736 A @ 10 kHz |  |  | 10 | 30 | 27 | Through Hole | Radial, Can - Snap-In | Automotive | Yes | Yes | https://www.rubycon.co.jp/wp-content/uploads/catalog-aluminum/HXH.pdf | https://www.digikey.com/en/products/detail/rubycon/450HXH180MEPASN30X25/20370976 | DigiKey Export
Rubycon | HXK | 450HXK180MEPASN20X40 | 1189-450HXK180MEPASN20X40-ND | 180 | 450 | ±20% |  |  | 0.15 | 1.105 | 5000 Hrs @ 105°C | -40°C ~ 105°C | 1.23 | 1.23 A @ 120 Hz | 1.722 | 1.722 A @ 10 kHz |  |  | 10 | 20 | 42 | Through Hole | Radial, Can - Snap-In | Automotive | Yes | Yes | https://www.rubycon.co.jp/wp-content/uploads/catalog-aluminum/HXK.pdf | https://www.digikey.com/en/products/detail/rubycon/450HXK180MEPASN20X40/19911063 | DigiKey Export
Rubycon | HXK | 450HXK180MEPASN22X35 | 1189-450HXK180MEPASN22X35-ND | 180 | 450 | ±20% |  |  | 0.15 | 1.105 | 5000 Hrs @ 105°C | -40°C ~ 105°C | 1.24 | 1.24 A @ 120 Hz | 1.736 | 1.736 A @ 10 kHz |  |  | 10 | 22 | 37 | Through Hole | Radial, Can - Snap-In | Automotive | Yes | Yes | https://www.rubycon.co.jp/wp-content/uploads/catalog-aluminum/HXK.pdf | https://www.digikey.com/en/products/detail/rubycon/450HXK180MEPASN22X35/19911062 | DigiKey Export
Rubycon | HXK | 450HXK180MEPASN25X30 | 1189-450HXK180MEPASN25X30-ND | 180 | 450 | ±20% |  |  | 0.15 | 1.105 | 5000 Hrs @ 105°C | -40°C ~ 105°C | 1.22 | 1.22 A @ 120 Hz | 1.708 | 1.708 A @ 10 kHz |  |  | 10 | 25 | 32 | Through Hole | Radial, Can - Snap-In | Automotive | Yes | Yes | https://www.rubycon.co.jp/wp-content/uploads/catalog-aluminum/HXK.pdf | https://www.digikey.com/en/products/detail/rubycon/450HXK180MEPASN25X30/19911113 | DigiKey Export
Rubycon | HXW | 450HXW180MEFR16X50 | 1189-450HXW180MEFR16X50-ND | 180 | 450 | ±20% |  |  | 0.15 | 1.105 | 3000 Hrs @ 105°C | -40°C ~ 105°C | 1.15 | 1.15 A @ 120 Hz | 1.725 | 1.725 A @ 10 kHz |  |  | 7.5 | 16 | 52 | Through Hole | Radial, Can | General Purpose | No | Yes | https://www.rubycon.co.jp/wp-content/uploads/catalog-aluminum/HXW.pdf | https://www.digikey.com/en/products/detail/rubycon/450HXW180MEFR16X50/15667958 | DigiKey Export
Rubycon | HXW | 450HXW180MEFR18X40 | 1189-450HXW180MEFR18X40-ND | 180 | 450 | ±20% |  |  | 0.15 | 1.105 | 3000 Hrs @ 105°C | -40°C ~ 105°C | 1.11 | 1.11 A @ 120 Hz | 1.665 | 1.665 A @ 10 kHz |  |  | 7.5 | 18 | 42 | Through Hole | Radial, Can | General Purpose | No | Yes | https://www.rubycon.co.jp/wp-content/uploads/catalog-aluminum/HXW.pdf | https://www.digikey.com/en/products/detail/rubycon/450HXW180MEFR18X40/15667772 | DigiKey Export
Rubycon | MXG | 450MXG180MEFCSN20X45 | 1189-450MXG180MEFCSN20X45-ND | 180 | 450 | ±20% |  |  | 0.15 | 1.105 | 3000 Hrs @ 105°C | -25°C ~ 105°C | [6 empty] | 10 | 20 | 47 | Through Hole | Radial, Can - Snap-In | General Purpose | No | Yes | https://www.rubycon.co.jp/wp-content/uploads/catalog-aluminum/MXG.pdf | https://www.digikey.com/en/products/detail/rubycon/450MXG180MEFCSN20X45/6184839 | DigiKey Export
Rubycon | MXG | 450MXG180MEFCSN22X40 | 1189-2996-ND | 180 | 450 | ±20% |  |  | 0.15 | 1.105 | 3000 Hrs @ 105°C | -25°C ~ 105°C | 1.27 | 1.27 A @ 120 Hz | 1.778 | 1.778 A @ 10 kHz |  |  | 10 | 22 | 42 | Through Hole | Radial, Can - Snap-In | General Purpose | No | Yes | https://www.rubycon.co.jp/wp-content/uploads/catalog-aluminum/MXG.pdf | https://www.digikey.com/en/products/detail/rubycon/450MXG180MEFCSN22X40/3565092 | DigiKey Export
Rubycon | MXG | 450MXG180MEFCSN25X35 | 1189-2997-ND | 180 | 450 | ±20% |  |  | 0.15 | 1.105 | 3000 Hrs @ 105°C | -25°C ~ 105°C | 1.27 | 1.27 A @ 120 Hz | 1.778 | 1.778 A @ 10 kHz |  |  | 10 | 25 | 37 | Through Hole | Radial, Can - Snap-In | General Purpose | No | Yes | https://www.rubycon.co.jp/wp-content/uploads/catalog-aluminum/MXG.pdf | https://www.digikey.com/en/products/detail/rubycon/450MXG180MEFCSN25X35/3565327 | DigiKey Export
Rubycon | MXG | 450MXG180MEFCSN30X25 | 1189-2998-ND | 180 | 450 | ±20% |  |  | 0.15 | 1.105 | 3000 Hrs @ 105°C | -25°C ~ 105°C | 1.16 | 1.16 A @ 120 Hz | 1.624 | 1.624 A @ 10 kHz |  |  | 10 | 30 | 27 | Through Hole | Radial, Can - Snap-In | General Purpose | No | Yes | https://www.rubycon.co.jp/wp-content/uploads/catalog-aluminum/MXG.pdf | https://www.digikey.com/en/products/detail/rubycon/450MXG180MEFCSN30X25/3565480 | DigiKey Export
Rubycon | MXH | 450MXH180MEFC22X40 | 450MXH180MEFC22X40-ND | 180 | 450 | ±20% |  |  | 0.15 | 1.105 | 2000 Hrs @ 105°C | -25°C ~ 105°C | 1.28 | 1.28 A @ 120 Hz | 1.792 | 1.792 A @ 10 kHz |  |  | 10 | 22 | 42 | Through Hole | Radial, Can - Snap-In | General Purpose | No | Yes | https://www.rubycon.co.jp/wp-content/uploads/catalog-aluminum/MXH.pdf | https://www.digikey.com/en/products/detail/rubycon/450MXH180MEFC22X40/6184876 | DigiKey Export
Rubycon | MXH | 450MXH180MEFC30X25 | 450MXH180MEFC30X25-ND | 180 | 450 | ±20% |  |  | 0.15 | 1.105 | 2000 Hrs @ 105°C | -25°C ~ 105°C | 1.18 | 1.18 A @ 120 Hz | 1.652 | 1.652 A @ 10 kHz |  |  | 10 | 30 | 27 | Through Hole | Radial, Can - Snap-In | General Purpose | No | Yes | https://www.rubycon.co.jp/wp-content/uploads/catalog-aluminum/MXH.pdf | https://www.digikey.com/en/products/detail/rubycon/450MXH180MEFC30X25/6184878 | DigiKey Export
Rubycon | MXH | 450MXH180MEFCSN22X40 | 1189-1989-ND | 180 | 450 | ±20% |  |  | 0.15 | 1.105 | 2000 Hrs @ 105°C | -25°C ~ 105°C | 1.28 | 1.28 A @ 120 Hz | 1.792 | 1.792 A @ 10 kHz |  |  | 10 | 22 | 42 | Through Hole | Radial, Can - Snap-In | General Purpose | No | Yes | https://www.rubycon.co.jp/wp-content/uploads/catalog-aluminum/MXH.pdf | https://www.digikey.com/en/products/detail/rubycon/450MXH180MEFCSN22X40/3986884 | DigiKey Export
Rubycon | MXH | 450MXH180MEFCSN25X30 | 1189-450MXH180MEFCSN25X30-ND | 180 | 450 | ±20% |  |  | 0.15 | 1.105 | 2000 Hrs @ 105°C | -25°C ~ 105°C | 1.2 | 1.2 A @ 120 Hz | 1.68 | 1.68 A @ 10 kHz |  |  | 10 | 25 | 32 | Through Hole | Radial, Can - Snap-In | General Purpose | No | Yes | https://www.rubycon.co.jp/wp-content/uploads/catalog-aluminum/MXH.pdf | https://www.digikey.com/en/products/detail/rubycon/450MXH180MEFCSN25X30/3565272 | DigiKey Export
Rubycon | MXH | 450MXH180MEFCSN30X25 | 1189-1990-ND | 180 | 450 | ±20% |  |  | 0.15 | 1.105 | 2000 Hrs @ 105°C | -25°C ~ 105°C | 1.18 | 1.18 A @ 120 Hz | 1.652 | 1.652 A @ 10 kHz |  |  | 10 | 30 | 27 | Through Hole | Radial, Can - Snap-In | General Purpose | No | Yes | https://www.rubycon.co.jp/wp-content/uploads/catalog-aluminum/MXH.pdf | https://www.digikey.com/en/products/detail/rubycon/450MXH180MEFCSN30X25/3565486 | DigiKey Export
Rubycon | MXK | 450MXK180MEFC22X35 | 450MXK180MEFC22X35-ND | 180 | 450 | ±20% |  |  | 0.15 | 1.105 | 3000 Hrs @ 105°C | -25°C ~ 105°C | 1.27 | 1.27 A @ 120 Hz | 1.778 | 1.778 A @ 10 kHz |  |  | 10 | 22 | 37 | Through Hole | Radial, Can - Snap-In | General Purpose | No | Yes | https://www.rubycon.co.jp/wp-content/uploads/catalog-aluminum/MXK.pdf | https://www.digikey.com/en/products/detail/rubycon/450MXK180MEFC22X35/6184900 | DigiKey Export
Rubycon | MXK | 450MXK180MEFCSN22X30 | 1189-4274-ND | 180 | 450 | ±20% |  |  | 0.15 | 1.105 | 3000 Hrs @ 105°C | -25°C ~ 105°C | 1.17 | 1.17 A @ 120 Hz | 1.638 | 1.638 A @ 10 kHz |  |  | 10 | 22 | 32 | Through Hole | Radial, Can - Snap-In | General Purpose | No | Yes | https://www.rubycon.co.jp/wp-content/uploads/catalog-aluminum/MXK.pdf | https://www.digikey.com/en/products/detail/rubycon/450MXK180MEFCSN22X30/9556745 | DigiKey Export
Rubycon | MXK | 450MXK180MEFCSN25X25 | 1189-450MXK180MEFCSN25X25-ND | 180 | 450 | ±20% |  |  | 0.15 | 1.105 | 3000 Hrs @ 105°C | -25°C ~ 105°C | 1.14 | 1.14 A @ 120 Hz | 1.596 | 1.596 A @ 10 kHz |  |  | 10 | 25 | 27 | Through Hole | Radial, Can - Snap-In | General Purpose | No | Yes | https://www.rubycon.co.jp/wp-content/uploads/catalog-aluminum/MXK.pdf | https://www.digikey.com/en/products/detail/rubycon/450MXK180MEFCSN25X25/21739006 | DigiKey Export
Rubycon | MXK | 450MXK180MEFCSN25X30 | 1189-3469-ND | 180 | 450 | ±20% |  |  | 0.15 | 1.105 | 3000 Hrs @ 105°C | -25°C ~ 105°C | 1.24 | 1.24 A @ 120 Hz | 1.736 | 1.736 A @ 10 kHz |  |  | 10 | 25 | 32 | Through Hole | Radial, Can - Snap-In | General Purpose | No | Yes | https://www.rubycon.co.jp/wp-content/uploads/catalog-aluminum/MXK.pdf | https://www.digikey.com/en/products/detail/rubycon/450MXK180MEFCSN25X30/6050178 | DigiKey Export
Rubycon | MXT | 450MXT180MEFCSN22X30 | 1189-450MXT180MEFCSN22X30-ND | 180 | 450 | ±20% |  |  | 0.15 | 1.105 | 3000 Hrs @ 105°C | -25°C ~ 105°C | 1.08 | 1.08 A @ 120 Hz | 1.512 | 1.512 A @ 10 kHz |  |  | 10 | 22 | 32 | Through Hole | Radial, Can - Snap-In | General Purpose | No | Yes | https://www.rubycon.co.jp/wp-content/uploads/catalog-aluminum/MXT.pdf | https://www.digikey.com/en/products/detail/rubycon/450MXT180MEFCSN22X30/20370908 | DigiKey Export
Rubycon | MXT | 450MXT180MEFCSN25X25 | 1189-450MXT180MEFCSN25X25-ND | 180 | 450 | ±20% |  |  | 0.15 | 1.105 | 3000 Hrs @ 105°C | -25°C ~ 105°C | 1.04 | 1.04 A @ 120 Hz | 1.456 | 1.456 A @ 10 kHz |  |  | 10 | 25 | 27 | Through Hole | Radial, Can - Snap-In | General Purpose | No | Yes | https://www.rubycon.co.jp/wp-content/uploads/catalog-aluminum/MXT.pdf | https://www.digikey.com/en/products/detail/rubycon/450MXT180MEFCSN25X25/20370925 | DigiKey Export
Rubycon | NXG | 450NXG180MEFCSN22X50 | 1189-450NXG180MEFCSN22X50-ND | 180 | 450 | ±20% |  |  | 0.15 | 1.105 | 10000 Hrs @ 105°C | -25°C ~ 105°C | 1.41 | 1.41 A @ 120 Hz | 1.974 | 1.974 A @ 10 kHz |  |  | 10 | 22 | 52 | Through Hole | Radial, Can - Snap-In | General Purpose | No | Yes | https://www.rubycon.co.jp/wp-content/uploads/catalog-aluminum/NXG.pdf | https://www.digikey.com/en/products/detail/rubycon/450NXG180MEFCSN22X50/6184920 | DigiKey Export
Rubycon | QXW | 450QXW180MEFR18X45 | 1189-450QXW180MEFR18X45-ND | 180 | 450 | ±20% |  |  | 0.15 | 1.105 | 2000 Hrs @ 105°C | -40°C ~ 105°C | 1.09 | 1.09 A @ 120 Hz | 1.635 | 1.635 A @ 10 kHz |  |  | 7.5 | 18 | 47 | Through Hole | Radial, Can | General Purpose | No | Yes | https://www.rubycon.co.jp/wp-content/uploads/catalog-aluminum/QXW.pdf | https://www.digikey.com/en/products/detail/rubycon/450QXW180MEFR18X45/11312657 | DigiKey Export
Rubycon | VXG | 450VXG180MEFC22X45 | 450VXG180MEFC22X45-ND | 180 | 450 | ±20% |  |  | 0.15 | 1.105 | 5000 Hrs @ 105°C | -25°C ~ 105°C | 1.29 | 1.29 A @ 120 Hz | 1.806 | 1.806 A @ 10 kHz |  |  | 10 | 22 | 47 | Through Hole | Radial, Can - Snap-In | General Purpose | No | Yes | https://www.rubycon.co.jp/wp-content/uploads/catalog-aluminum/VXG.pdf | https://www.digikey.com/en/products/detail/rubycon/450VXG180MEFC22X45/6184978 | DigiKey Export
Rubycon | VXG | 450VXG180MEFC30X30 | 450VXG180MEFC30X30-ND | 180 | 450 | ±20% |  |  | 0.15 | 1.105 | 5000 Hrs @ 105°C | -25°C ~ 105°C | 1.24 | 1.24 A @ 120 Hz | 1.736 | 1.736 A @ 10 kHz |  |  | 10 | 30 | 32 | Through Hole | Radial, Can - Snap-In | General Purpose | No | Yes | https://www.rubycon.co.jp/wp-content/uploads/catalog-aluminum/VXG.pdf | https://www.digikey.com/en/products/detail/rubycon/450VXG180MEFC30X30/6184979 | DigiKey Export
Rubycon | VXG | 450VXG180MEFCSN25X35 | 450VXG180MEFCSN25X35-ND | 180 | 450 | ±20% |  |  | 0.15 | 1.105 | 5000 Hrs @ 105°C | -25°C ~ 105°C | 1.23 | 1.23 A @ 120 Hz | 1.722 | 1.722 A @ 10 kHz |  |  | 10 | 25 | 37 | Through Hole | Radial, Can - Snap-In | General Purpose | No | Yes | https://www.rubycon.co.jp/wp-content/uploads/catalog-aluminum/VXG.pdf | https://www.digikey.com/en/products/detail/rubycon/450VXG180MEFCSN25X35/3565347 | DigiKey Export
Rubycon | VXG | 450VXG180MEFCSN30X30 | 450VXG180MEFCSN30X30-ND | 180 | 450 | ±20% |  |  | 0.15 | 1.105 | 5000 Hrs @ 105°C | -25°C ~ 105°C | 1.24 | 1.24 A @ 120 Hz | 1.736 | 1.736 A @ 10 kHz |  |  | 10 | 30 | 32 | Through Hole | Radial, Can - Snap-In | General Purpose | No | Yes | https://www.rubycon.co.jp/wp-content/uploads/catalog-aluminum/VXG.pdf | https://www.digikey.com/en/products/detail/rubycon/450VXG180MEFCSN30X30/3565571 | DigiKey Export
Rubycon | VXH | 450VXH180MEFC22X40 | 450VXH180MEFC22X40-ND | 180 | 450 | ±20% |  |  | 0.15 | 1.105 | 5000 Hrs @ 105°C | -25°C ~ 105°C | 1.27 | 1.27 A @ 120 Hz | 1.778 | 1.778 A @ 10 kHz |  |  | 10 | 22 | 42 | Through Hole | Radial, Can - Snap-In | General Purpose | No | Yes | https://www.rubycon.co.jp/wp-content/uploads/catalog-aluminum/VXH.pdf | https://www.digikey.com/en/products/detail/rubycon/450VXH180MEFC22X40/6184997 | DigiKey Export
Rubycon | VXH | 450VXH180MEFC30X25 | 450VXH180MEFC30X25-ND | 180 | 450 | ±20% |  |  | 0.15 | 1.105 | 5000 Hrs @ 105°C | -25°C ~ 105°C | 1.17 | 1.17 A @ 120 Hz | 1.638 | 1.638 A @ 10 kHz |  |  | 10 | 30 | 27 | Through Hole | Radial, Can - Snap-In | General Purpose | No | Yes | https://www.rubycon.co.jp/wp-content/uploads/catalog-aluminum/VXH.pdf | https://www.digikey.com/en/products/detail/rubycon/450VXH180MEFC30X25/6184999 | DigiKey Export
Rubycon | VXH | 450VXH180MEFCSN22X40 | 1189-450VXH180MEFCSN22X40-ND | 180 | 450 | ±20% |  |  | 0.15 | 1.105 | 5000 Hrs @ 105°C | -25°C ~ 105°C | 1.27 | 1.27 A @ 120 Hz | 1.778 | 1.778 A @ 10 kHz |  |  | 10 | 22 | 42 | Through Hole | Radial, Can - Snap-In | General Purpose | No | Yes | https://www.rubycon.co.jp/wp-content/uploads/catalog-aluminum/VXH.pdf | https://www.digikey.com/en/products/detail/rubycon/450VXH180MEFCSN22X40/3565111 | DigiKey Export
Rubycon | VXH | 450VXH180MEFCSN25X30 | 1189-450VXH180MEFCSN25X30-ND | 180 | 450 | ±20% |  |  | 0.15 | 1.105 | 5000 Hrs @ 105°C | -25°C ~ 105°C | 1.19 | 1.19 A @ 120 Hz | 1.666 | 1.666 A @ 10 kHz |  |  | 10 | 25 | 32 | Through Hole | Radial, Can - Snap-In | General Purpose | No | Yes | https://www.rubycon.co.jp/wp-content/uploads/catalog-aluminum/VXH.pdf | https://www.digikey.com/en/products/detail/rubycon/450VXH180MEFCSN25X30/3565298 | DigiKey Export
Rubycon | VXH | 450VXH180MEFCSN30X25 | 1189-2032-ND | 180 | 450 | ±20% |  |  | 0.15 | 1.105 | 5000 Hrs @ 105°C | -25°C ~ 105°C | 1.17 | 1.17 A @ 120 Hz | 1.638 | 1.638 A @ 10 kHz |  |  | 10 | 30 | 27 | Through Hole | Radial, Can - Snap-In | General Purpose | No | Yes | https://www.rubycon.co.jp/wp-content/uploads/catalog-aluminum/VXH.pdf | https://www.digikey.com/en/products/detail/rubycon/450VXH180MEFCSN30X25/3565508 | DigiKey Export
Rubycon | VXT | 450VXT180MEFCSN22X30 | 1189-450VXT180MEFCSN22X30-ND | 180 | 450 | ±20% |  |  | 0.15 | 1.105 | 5000 Hrs @ 105°C | -25°C ~ 105°C | 1.11 | 1.11 A @ 120 Hz | 1.554 | 1.554 A @ 10 kHz |  |  | 10 | 22 | 32 | Through Hole | Radial, Can - Snap-In | General Purpose | No | Yes | https://www.rubycon.co.jp/wp-content/uploads/catalog-aluminum/VXT.pdf | https://www.digikey.com/en/products/detail/rubycon/450VXT180MEFCSN22X30/19250633 | DigiKey Export
Rubycon | VXT | 450VXT180MEFCSN25X25 | 1189-450VXT180MEFCSN25X25-ND | 180 | 450 | ±20% |  |  | 0.15 | 1.105 | 5000 Hrs @ 105°C | -25°C ~ 105°C | 1.08 | 1.08 A @ 120 Hz | 1.512 | 1.512 A @ 10 kHz |  |  | 10 | 25 | 27 | Through Hole | Radial, Can - Snap-In | General Purpose | No | Yes | https://www.rubycon.co.jp/wp-content/uploads/catalog-aluminum/VXT.pdf | https://www.digikey.com/en/products/detail/rubycon/450VXT180MEFCSN25X25/19250778 | DigiKey Export
Rubycon | MXH | 475MXH180MEFCSN22X50 | 1189-3431-ND | 180 | 475 | ±20% |  |  | 0.15 | 1.105 | 2000 Hrs @ 105°C | -25°C ~ 105°C | 1.27 | 1.27 A @ 120 Hz | 1.778 | 1.778 A @ 10 kHz |  |  | 10 | 22 | 52 | Through Hole | Radial, Can - Snap-In | General Purpose | No | Yes | https://www.rubycon.co.jp/wp-content/uploads/catalog-aluminum/MXH.pdf | https://www.digikey.com/en/products/detail/rubycon/475MXH180MEFCSN22X50/6050162 | DigiKey Export
Rubycon | MXH | 475MXH180MEFCSN25X40 | 1189-3432-ND | 180 | 475 | ±20% |  |  | 0.15 | 1.105 | 2000 Hrs @ 105°C | -25°C ~ 105°C | 1.24 | 1.24 A @ 120 Hz | 1.736 | 1.736 A @ 10 kHz |  |  | 10 | 25 | 42 | Through Hole | Radial, Can - Snap-In | General Purpose | No | Yes | https://www.rubycon.co.jp/wp-content/uploads/catalog-aluminum/MXH.pdf | https://www.digikey.com/en/products/detail/rubycon/475MXH180MEFCSN25X40/6050163 | DigiKey Export
Rubycon | MXH | 475MXH180MEFCSN30X30 | 1189-3433-ND | 180 | 475 | ±20% |  |  | 0.15 | 1.105 | 2000 Hrs @ 105°C | -25°C ~ 105°C | 1.19 | 1.19 A @ 120 Hz | 1.666 | 1.666 A @ 10 kHz |  |  | 10 | 30 | 32 | Through Hole | Radial, Can - Snap-In | General Purpose | No | Yes | https://www.rubycon.co.jp/wp-content/uploads/catalog-aluminum/MXH.pdf | https://www.digikey.com/en/products/detail/rubycon/475MXH180MEFCSN30X30/6050247 | DigiKey Export
Rubycon | MXH | 475MXH180MEFCSN35X25 | 1189-3434-ND | 180 | 475 | ±20% |  |  | 0.15 | 1.105 | 2000 Hrs @ 105°C | -25°C ~ 105°C | 1.15 | 1.15 A @ 120 Hz | 1.61 | 1.61 A @ 10 kHz |  |  | 10 | 35 | 27 | Through Hole | Radial, Can - Snap-In | General Purpose | No | Yes | https://www.rubycon.co.jp/wp-content/uploads/catalog-aluminum/MXH.pdf | https://www.digikey.com/en/products/detail/rubycon/475MXH180MEFCSN35X25/6050248 | DigiKey Export
Rubycon | MXK | 475MXK180MEFCSN25X30 | 1189-475MXK180MEFCSN25X30-ND | 180 | 475 | ±20% |  |  | 0.15 | 1.105 | 3000 Hrs @ 105°C | -25°C ~ 105°C | 1.13 | 1.13 A @ 120 Hz | 1.582 | 1.582 A @ 10 kHz |  |  | 10 | 25 | 32 | Through Hole | Radial, Can - Snap-In | General Purpose | No | Yes | https://www.rubycon.co.jp/wp-content/uploads/catalog-aluminum/MXK.pdf | https://www.digikey.com/en/products/detail/rubycon/475MXK180MEFCSN25X30/21143477 | DigiKey Export
Rubycon | MXT | 475MXT180MEFCSN22X30 | 1189-475MXT180MEFCSN22X30-ND | 180 | 475 | ±20% |  |  | 0.15 | 1.105 | 3000 Hrs @ 105°C | -25°C ~ 105°C | 1.06 | 1.06 A @ 120 Hz | 1.484 | 1.484 A @ 10 kHz |  |  | 10 | 22 | 32 | Through Hole | Radial, Can - Snap-In | General Purpose | No | Yes | https://www.rubycon.co.jp/wp-content/uploads/catalog-aluminum/MXT.pdf | https://www.digikey.com/en/products/detail/rubycon/475MXT180MEFCSN22X30/25269598 | DigiKey Export
Rubycon | VXT | 475VXT180MEFCSN22X35 | 1189-475VXT180MEFCSN22X35-ND | 180 | 475 | ±20% |  |  | 0.15 | 1.105 | 5000 Hrs @ 105°C | -25°C ~ 105°C | 1.18 | 1.18 A @ 120 Hz | 1.652 | 1.652 A @ 10 kHz |  |  | 10 | 22 | 37 | Through Hole | Radial, Can - Snap-In | General Purpose | No | Yes | https://www.rubycon.co.jp/wp-content/uploads/catalog-aluminum/VXT.pdf | https://www.digikey.com/en/products/detail/rubycon/475VXT180MEFCSN22X35/25269543 | DigiKey Export
Rubycon | VXT | 475VXT180MEFCSN25X30 | 1189-475VXT180MEFCSN25X30-ND | 180 | 475 | ±20% |  |  | 0.15 | 1.105 | 5000 Hrs @ 105°C | -25°C ~ 105°C | 1.16 | 1.16 A @ 120 Hz | 1.624 | 1.624 A @ 10 kHz |  |  | 10 | 25 | 32 | Through Hole | Radial, Can - Snap-In | General Purpose | No | Yes | https://www.rubycon.co.jp/wp-content/uploads/catalog-aluminum/VXT.pdf | https://www.digikey.com/en/products/detail/rubycon/475VXT180MEFCSN25X30/25269582 | DigiKey Export
Rubycon | MXG | 500MXG180MEFCSN22X60 | 1189-3399-ND | 180 | 500 | ±20% |  |  | 0.15 | 1.105 | 3000 Hrs @ 105°C | -25°C ~ 105°C | 1.38 | 1.38 A @ 120 Hz | 1.932 | 1.932 A @ 10 kHz |  |  | 10 | 22 | 62 | Through Hole | Radial, Can - Snap-In | General Purpose | No | Yes | https://www.rubycon.co.jp/wp-content/uploads/catalog-aluminum/MXG.pdf | https://www.digikey.com/en/products/detail/rubycon/500MXG180MEFCSN22X60/6050145 | DigiKey Export
Rubycon | MXG | 500MXG180MEFCSN25X50 | 1189-500MXG180MEFCSN25X50-ND | 180 | 500 | ±20% |  |  | 0.15 | 1.105 | 3000 Hrs @ 105°C | -25°C ~ 105°C | 1.36 | 1.36 A @ 120 Hz | 1.904 | 1.904 A @ 10 kHz |  |  | 10 | 25 | 52 | Through Hole | Radial, Can - Snap-In | General Purpose | No | Yes | https://www.rubycon.co.jp/wp-content/uploads/catalog-aluminum/MXG.pdf | https://www.digikey.com/en/products/detail/rubycon/500MXG180MEFCSN25X50/6185045 | DigiKey Export
Rubycon | MXG | 500MXG180MEFCSN30X40 | 1189-500MXG180MEFCSN30X40-ND | 180 | 500 | ±20% |  |  | 0.15 | 1.105 | 3000 Hrs @ 105°C | -25°C ~ 105°C | 1.34 | 1.34 A @ 120 Hz | 1.876 | 1.876 A @ 10 kHz |  |  | 10 | 30 | 42 | Through Hole | Radial, Can - Snap-In | General Purpose | No | Yes | https://www.rubycon.co.jp/wp-content/uploads/catalog-aluminum/MXG.pdf | https://www.digikey.com/en/products/detail/rubycon/500MXG180MEFCSN30X40/6185046 | DigiKey Export
Rubycon | MXG | 500MXG180MEFCSN35X30 | 1189-500MXG180MEFCSN35X30-ND | 180 | 500 | ±20% |  |  | 0.15 | 1.105 | 3000 Hrs @ 105°C | -25°C ~ 105°C | 1.25 | 1.25 A @ 120 Hz | 1.75 | 1.75 A @ 10 kHz |  |  | 10 | 35 | 32 | Through Hole | Radial, Can - Snap-In | General Purpose | No | Yes | https://www.rubycon.co.jp/wp-content/uploads/catalog-aluminum/MXG.pdf | https://www.digikey.com/en/products/detail/rubycon/500MXG180MEFCSN35X30/6185047 | DigiKey Export
Rubycon | MXH | 500MXH180MEFC25X45 | 500MXH180MEFC25X45-ND | 180 | 500 | ±20% |  |  | 0.15 | 1.105 | 2000 Hrs @ 105°C | -25°C ~ 105°C | 1.31 | 1.31 A @ 120 Hz | 1.834 | 1.834 A @ 10 kHz |  |  | 10 | 25 | 47 | Through Hole | Radial, Can - Snap-In | General Purpose | No | Yes | https://www.rubycon.co.jp/wp-content/uploads/catalog-aluminum/MXH.pdf | https://www.digikey.com/en/products/detail/rubycon/500MXH180MEFC25X45/6185067 | DigiKey Export
Rubycon | MXH | 500MXH180MEFC30X35 | 500MXH180MEFC30X35-ND | 180 | 500 | ±20% |  |  | 0.15 | 1.105 | 2000 Hrs @ 105°C | -25°C ~ 105°C | 1.28 | 1.28 A @ 120 Hz | 1.792 | 1.792 A @ 10 kHz |  |  | 10 | 30 | 37 | Through Hole | Radial, Can - Snap-In | General Purpose | No | Yes | https://www.rubycon.co.jp/wp-content/uploads/catalog-aluminum/MXH.pdf | https://www.digikey.com/en/products/detail/rubycon/500MXH180MEFC30X35/6185068 | DigiKey Export
Rubycon | MXH | 500MXH180MEFCSN22X60 | 1189-3452-ND | 180 | 500 | ±20% |  |  | 0.15 | 1.105 | 2000 Hrs @ 105°C | -25°C ~ 105°C | 1.37 | 1.37 A @ 120 Hz | 1.918 | 1.918 A @ 10 kHz |  |  | 10 | 22 | 62 | Through Hole | Radial, Can - Snap-In | General Purpose | No | Yes | https://www.rubycon.co.jp/wp-content/uploads/catalog-aluminum/MXH.pdf | https://www.digikey.com/en/products/detail/rubycon/500MXH180MEFCSN22X60/6050170 | DigiKey Export
Rubycon | MXH | 500MXH180MEFCSN30X35 | 1189-2005-ND | 180 | 500 | ±20% |  |  | 0.15 | 1.105 | 2000 Hrs @ 105°C | -25°C ~ 105°C | 1.28 | 1.28 A @ 120 Hz | 1.792 | 1.792 A @ 10 kHz |  |  | 10 | 30 | 37 | Through Hole | Radial, Can - Snap-In | General Purpose | No | Yes | https://www.rubycon.co.jp/wp-content/uploads/catalog-aluminum/MXH.pdf | https://www.digikey.com/en/products/detail/rubycon/500MXH180MEFCSN30X35/3986890 | DigiKey Export
Rubycon | MXK | 500MXK180MEFCSN25X30 | 1189-500MXK180MEFCSN25X30-ND | 180 | 500 | ±20% |  |  | 0.15 | 1.105 | 3000 Hrs @ 105°C | -25°C ~ 105°C | 1.13 | 1.13 A @ 120 Hz | 1.582 | 1.582 A @ 10 kHz |  |  | 10 | 25 | 32 | Through Hole | Radial, Can - Snap-In | General Purpose | No | Yes | https://www.rubycon.co.jp/wp-content/uploads/catalog-aluminum/MXK.pdf | https://www.digikey.com/en/products/detail/rubycon/500MXK180MEFCSN25X30/21143485 | DigiKey Export
Rubycon | MXK | 500MXK180MEFCSN30X30 | 1189-4288-ND | 180 | 500 | ±20% |  |  | 0.15 | 1.105 | 3000 Hrs @ 105°C | -25°C ~ 105°C | 1.28 | 1.28 A @ 120 Hz | 1.792 | 1.792 A @ 10 kHz |  |  | 10 | 30 | 32 | Through Hole | Radial, Can - Snap-In | General Purpose | No | Yes | https://www.rubycon.co.jp/wp-content/uploads/catalog-aluminum/MXK.pdf | https://www.digikey.com/en/products/detail/rubycon/500MXK180MEFCSN30X30/9556759 | DigiKey Export
Rubycon | VXG | 500VXG180MEFC25X50 | 500VXG180MEFC25X50-ND | 180 | 500 | ±20% |  |  | 0.15 | 1.105 | 5000 Hrs @ 105°C | -25°C ~ 105°C | 1.36 | 1.36 A @ 120 Hz | 1.904 | 1.904 A @ 10 kHz |  |  | 10 | 25 | 52 | Through Hole | Radial, Can - Snap-In | General Purpose | No | Yes | https://www.rubycon.co.jp/wp-content/uploads/catalog-aluminum/VXG.pdf | https://www.digikey.com/en/products/detail/rubycon/500VXG180MEFC25X50/6185083 | DigiKey Export
Rubycon | VXG | 500VXG180MEFC35X30 | 500VXG180MEFC35X30-ND | 180 | 500 | ±20% |  |  | 0.15 | 1.105 | 5000 Hrs @ 105°C | -25°C ~ 105°C | 1.25 | 1.25 A @ 120 Hz | 1.75 | 1.75 A @ 10 kHz |  |  | 10 | 35 | 32 | Through Hole | Radial, Can - Snap-In | General Purpose | No | Yes | https://www.rubycon.co.jp/wp-content/uploads/catalog-aluminum/VXG.pdf | https://www.digikey.com/en/products/detail/rubycon/500VXG180MEFC35X30/6185084 | DigiKey Export
Rubycon | VXT | 500VXT180MEFCSN22X35 | 1189-500VXT180MEFCSN22X35-ND | 180 | 500 | ±20% |  |  | 0.15 | 1.105 | 5000 Hrs @ 105°C | -25°C ~ 105°C | 1.16 | 1.16 A @ 120 Hz | 1.624 | 1.624 A @ 10 kHz |  |  | 10 | 22 | 37 | Through Hole | Radial, Can - Snap-In | General Purpose | No | Yes | https://www.rubycon.co.jp/wp-content/uploads/catalog-aluminum/VXT.pdf | https://www.digikey.com/en/products/detail/rubycon/500VXT180MEFCSN22X35/25269564 | DigiKey Export
Rubycon | VXT | 500VXT180MEFCSN25X30 | 1189-500VXT180MEFCSN25X30-ND | 180 | 500 | ±20% |  |  | 0.15 | 1.105 | 5000 Hrs @ 105°C | -25°C ~ 105°C | 1.16 | 1.16 A @ 120 Hz | 1.624 | 1.624 A @ 10 kHz |  |  | 10 | 25 | 32 | Through Hole | Radial, Can - Snap-In | General Purpose | No | Yes | https://www.rubycon.co.jp/wp-content/uploads/catalog-aluminum/VXT.pdf | https://www.digikey.com/en/products/detail/rubycon/500VXT180MEFCSN25X30/25269562 | DigiKey Export
Rubycon | AEW | 420AEW200MEFR16X45 | 1189-420AEW200MEFR16X45-ND | 200 | 420 | ±20% |  |  | 0.15 | 0.995 | 3000 Hrs @ 105°C | -40°C ~ 105°C | 1.14 | 1.14 A @ 120 Hz | 1.71 | 1.71 A @ 10 kHz |  |  | 7.5 | 16 | 47 | Through Hole | Radial, Can | General Purpose | No | Yes | //mm.digikey.com/Volume0/opasdata/d220001/medias/docus/8201/AEW.pdf | https://www.digikey.com/en/products/detail/rubycon/420AEW200MEFR16X45/28262813 | DigiKey Export
Rubycon | AEW | 420AEW200MEFR18X35 | 1189-420AEW200MEFR18X35-ND | 200 | 420 | ±20% |  |  | 0.15 | 0.995 | 3000 Hrs @ 105°C | -40°C ~ 105°C | 1.07 | 1.07 A @ 120 Hz | 1.605 | 1.605 A @ 10 kHz |  |  | 7.5 | 18 | 37 | Through Hole | Radial, Can | General Purpose | No | Yes | //mm.digikey.com/Volume0/opasdata/d220001/medias/docus/8201/AEW.pdf | https://www.digikey.com/en/products/detail/rubycon/420AEW200MEFR18X35/28262846 | DigiKey Export
Rubycon | AEW | 450AEW200MEFR16X50 | 1189-450AEW200MEFR16X50-ND | 200 | 450 | ±20% |  |  | 0.15 | 0.995 | 3000 Hrs @ 105°C | -40°C ~ 105°C | 1.19 | 1.19 A @ 120 Hz | 1.785 | 1.785 A @ 10 kHz |  |  | 7.5 | 16 | 52 | Through Hole | Radial, Can | General Purpose | No | Yes | //mm.digikey.com/Volume0/opasdata/d220001/medias/docus/8201/AEW.pdf | https://www.digikey.com/en/products/detail/rubycon/450AEW200MEFR16X50/28262826 | DigiKey Export
Rubycon | AEW | 450AEW200MEFR18X40 | 1189-450AEW200MEFR18X40-ND | 200 | 450 | ±20% |  |  | 0.15 | 0.995 | 3000 Hrs @ 105°C | -40°C ~ 105°C | 1.19 | 1.19 A @ 120 Hz | 1.785 | 1.785 A @ 10 kHz |  |  | 7.5 | 18 | 42 | Through Hole | Radial, Can | General Purpose | No | Yes | //mm.digikey.com/Volume0/opasdata/d220001/medias/docus/8201/AEW.pdf | https://www.digikey.com/en/products/detail/rubycon/450AEW200MEFR18X40/28262855 | DigiKey Export
Rubycon | AEW | 420AEW220MEFR16X50 | 1189-420AEW220MEFR16X50-ND | 220 | 420 | ±20% |  |  | 0.15 | 0.904 | 3000 Hrs @ 105°C | -40°C ~ 105°C | 1.23 | 1.23 A @ 120 Hz | 1.845 | 1.845 A @ 10 kHz |  |  | 7.5 | 16 | 52 | Through Hole | Radial, Can | General Purpose | No | Yes | //mm.digikey.com/Volume0/opasdata/d220001/medias/docus/8201/AEW.pdf | https://www.digikey.com/en/products/detail/rubycon/420AEW220MEFR16X50/28262872 | DigiKey Export
Rubycon | AEW | 420AEW220MEFR18X40 | 1189-420AEW220MEFR18X40-ND | 220 | 420 | ±20% |  |  | 0.15 | 0.904 | 3000 Hrs @ 105°C | -40°C ~ 105°C | 1.2 | 1.2 A @ 120 Hz | 1.8 | 1.8 A @ 10 kHz |  |  | 7.5 | 18 | 42 | Through Hole | Radial, Can | General Purpose | No | Yes | //mm.digikey.com/Volume0/opasdata/d220001/medias/docus/8201/AEW.pdf | https://www.digikey.com/en/products/detail/rubycon/420AEW220MEFR18X40/28262853 | DigiKey Export
Rubycon | HXG | 420HXG220MEFC22X50 | 420HXG220MEFC22X50-ND | 220 | 420 | ±20% |  |  | 0.15 | 0.904 | 3000 Hrs @ 105°C | -25°C ~ 105°C | 2.03 | 2.03 A @ 120 Hz | 2.842 | 2.842 A @ 10 kHz |  |  | 10 | 22 | 52 | Through Hole | Radial, Can - Snap-In | General Purpose | No | Yes | https://www.rubycon.co.jp/wp-content/uploads/catalog-aluminum/HXG.pdf | https://www.digikey.com/en/products/detail/rubycon/420HXG220MEFC22X50/6184557 | DigiKey Export
Rubycon | HXG | 420HXG220MEFCSN25X40 | 1189-420HXG220MEFCSN25X40-ND | 220 | 420 | ±20% |  |  | 0.15 | 0.904 | 3000 Hrs @ 105°C | -25°C ~ 105°C | 1.97 | 1.97 A @ 120 Hz | 2.758 | 2.758 A @ 10 kHz |  |  | 10 | 25 | 42 | Through Hole | Radial, Can - Snap-In | General Purpose | No | Yes | https://www.rubycon.co.jp/wp-content/uploads/catalog-aluminum/HXG.pdf | https://www.digikey.com/en/products/detail/rubycon/420HXG220MEFCSN25X40/6184558 | DigiKey Export
Rubycon | HXG | 420HXG220MEFCSN35X25 | 1189-420HXG220MEFCSN35X25-ND | 220 | 420 | ±20% |  |  | 0.15 | 0.904 | 3000 Hrs @ 105°C | -25°C ~ 105°C | 1.74 | 1.74 A @ 120 Hz | 2.436 | 2.436 A @ 10 kHz |  |  | 10 | 35 | 27 | Through Hole | Radial, Can - Snap-In | General Purpose | No | Yes | https://www.rubycon.co.jp/wp-content/uploads/catalog-aluminum/HXG.pdf | https://www.digikey.com/en/products/detail/rubycon/420HXG220MEFCSN35X25/6184560 | DigiKey Export
Rubycon | HXH | 420HXH220MEPASN20X50 | 1189-420HXH220MEPASN20X50-ND | 220 | 420 | ±20% |  |  | 0.15 | 0.904 | 5000 Hrs @ 105°C | -40°C ~ 105°C | 1.47 | 1.47 A @ 120 Hz | 2.058 | 2.058 A @ 10 kHz |  |  | 10 | 20 | 52 | Through Hole | Radial, Can - Snap-In | Automotive | Yes | Yes | https://www.rubycon.co.jp/wp-content/uploads/catalog-aluminum/HXH.pdf | https://www.digikey.com/en/products/detail/rubycon/420HXH220MEPASN20X50/20371019 | DigiKey Export
Rubycon | HXH | 420HXH220MEPASN22X40 | 1189-420HXH220MEPASN22X40-ND | 220 | 420 | ±20% |  |  | 0.15 | 0.904 | 5000 Hrs @ 105°C | -40°C ~ 105°C | 1.42 | 1.42 A @ 120 Hz | 1.988 | 1.988 A @ 10 kHz |  |  | 10 | 22 | 42 | Through Hole | Radial, Can - Snap-In | Automotive | Yes | Yes | https://www.rubycon.co.jp/wp-content/uploads/catalog-aluminum/HXH.pdf | https://www.digikey.com/en/products/detail/rubycon/420HXH220MEPASN22X40/20371055 | DigiKey Export
Rubycon | HXH | 420HXH220MEPASN25X30 | 1189-420HXH220MEPASN25X30-ND | 220 | 420 | ±20% |  |  | 0.15 | 0.904 | 5000 Hrs @ 105°C | -40°C ~ 105°C | 1.31 | 1.31 A @ 120 Hz | 1.834 | 1.834 A @ 10 kHz |  |  | 10 | 25 | 32 | Through Hole | Radial, Can - Snap-In | Automotive | Yes | Yes | https://www.rubycon.co.jp/wp-content/uploads/catalog-aluminum/HXH.pdf | https://www.digikey.com/en/products/detail/rubycon/420HXH220MEPASN25X30/20371111 | DigiKey Export
Rubycon | HXH | 420HXH220MEPASN30X25 | 1189-420HXH220MEPASN30X25-ND | 220 | 420 | ±20% |  |  | 0.15 | 0.904 | 5000 Hrs @ 105°C | -40°C ~ 105°C | 1.33 | 1.33 A @ 120 Hz | 1.862 | 1.862 A @ 10 kHz |  |  | 10 | 30 | 27 | Through Hole | Radial, Can - Snap-In | Automotive | Yes | Yes | https://www.rubycon.co.jp/wp-content/uploads/catalog-aluminum/HXH.pdf | https://www.digikey.com/en/products/detail/rubycon/420HXH220MEPASN30X25/20371030 | DigiKey Export
Rubycon | HXK | 420HXK220MEPASN20X45 | 1189-420HXK220MEPASN20X45-ND | 220 | 420 | ±20% |  |  | 0.15 | 0.904 | 5000 Hrs @ 105°C | -40°C ~ 105°C | 1.41 | 1.41 A @ 120 Hz | 1.974 | 1.974 A @ 10 kHz |  |  | 10 | 20 | 47 | Through Hole | Radial, Can - Snap-In | Automotive | Yes | Yes | https://www.rubycon.co.jp/wp-content/uploads/catalog-aluminum/HXK.pdf | https://www.digikey.com/en/products/detail/rubycon/420HXK220MEPASN20X45/19911102 | DigiKey Export
Rubycon | HXK | 420HXK220MEPASN22X35 | 1189-420HXK220MEPASN22X35-ND | 220 | 420 | ±20% |  |  | 0.15 | 0.904 | 5000 Hrs @ 105°C | -40°C ~ 105°C | 1.34 | 1.34 A @ 120 Hz | 1.876 | 1.876 A @ 10 kHz |  |  | 10 | 22 | 37 | Through Hole | Radial, Can - Snap-In | Automotive | Yes | Yes | https://www.rubycon.co.jp/wp-content/uploads/catalog-aluminum/HXK.pdf | https://www.digikey.com/en/products/detail/rubycon/420HXK220MEPASN22X35/19911045 | DigiKey Export
Rubycon | HXK | 420HXK220MEPASN25X30 | 1189-420HXK220MEPASN25X30-ND | 220 | 420 | ±20% |  |  | 0.15 | 0.904 | 5000 Hrs @ 105°C | -40°C ~ 105°C | 1.31 | 1.31 A @ 120 Hz | 1.834 | 1.834 A @ 10 kHz |  |  | 10 | 25 | 32 | Through Hole | Radial, Can - Snap-In | Automotive | Yes | Yes | https://www.rubycon.co.jp/wp-content/uploads/catalog-aluminum/HXK.pdf | https://www.digikey.com/en/products/detail/rubycon/420HXK220MEPASN25X30/19911101 | DigiKey Export
Rubycon | HXK | 420HXK220MEPASN30X25 | 1189-420HXK220MEPASN30X25-ND | 220 | 420 | ±20% |  |  | 0.15 | 0.904 | 5000 Hrs @ 105°C | -40°C ~ 105°C | 1.33 | 1.33 A @ 120 Hz | 1.862 | 1.862 A @ 10 kHz |  |  | 10 | 30 | 27 | Through Hole | Radial, Can - Snap-In | Automotive | Yes | Yes | https://www.rubycon.co.jp/wp-content/uploads/catalog-aluminum/HXK.pdf | https://www.digikey.com/en/products/detail/rubycon/420HXK220MEPASN30X25/19911047 | DigiKey Export
Rubycon | HXW | 420HXW220MEFR18X45 | 1189-420HXW220MEFR18X45-ND | 220 | 420 | ±20% |  |  | 0.15 | 0.904 | 3000 Hrs @ 105°C | -40°C ~ 105°C | 1.2 | 1.2 A @ 120 Hz | 1.89 | 1.89 A @ 10 kHz |  |  | 7.5 | 18 | 47 | Through Hole | Radial, Can | General Purpose | No | Yes | https://www.rubycon.co.jp/wp-content/uploads/catalog-aluminum/HXW.pdf | https://www.digikey.com/en/products/detail/rubycon/420HXW220MEFR18X45/15667738 | DigiKey Export
Rubycon | MXG | 420MXG220MEFCSN22X45 | 420MXG220MEFCSN22X45-ND | 220 | 420 | ±20% |  |  | 0.15 | 0.904 | 3000 Hrs @ 105°C | -25°C ~ 105°C | 1.43 | 1.43 A @ 120 Hz | 2.002 | 2.002 A @ 10 kHz |  |  | 10 | 22 | 47 | Through Hole | Radial, Can - Snap-In | General Purpose | No | Yes | https://www.rubycon.co.jp/wp-content/uploads/catalog-aluminum/MXG.pdf | https://www.digikey.com/en/products/detail/rubycon/420MXG220MEFCSN22X45/3565129 | DigiKey Export
Rubycon | MXG | 420MXG220MEFCSN25X35 | 1189-420MXG220MEFCSN25X35-ND | 220 | 420 | ±20% |  |  | 0.15 | 0.904 | 3000 Hrs @ 105°C | -25°C ~ 105°C | 1.36 | 1.36 A @ 120 Hz | 1.904 | 1.904 A @ 10 kHz |  |  | 10 | 25 | 37 | Through Hole | Radial, Can - Snap-In | General Purpose | No | Yes | https://www.rubycon.co.jp/wp-content/uploads/catalog-aluminum/MXG.pdf | https://www.digikey.com/en/products/detail/rubycon/420MXG220MEFCSN25X35/3565325 | DigiKey Export
Rubycon | MXG | 420MXG220MEFCSN30X30 | 1189-420MXG220MEFCSN30X30-ND | 220 | 420 | ±20% |  |  | 0.15 | 0.904 | 3000 Hrs @ 105°C | -25°C ~ 105°C | 1.35 | 1.35 A @ 120 Hz | 1.89 | 1.89 A @ 10 kHz |  |  | 10 | 30 | 32 | Through Hole | Radial, Can - Snap-In | General Purpose | No | Yes | https://www.rubycon.co.jp/wp-content/uploads/catalog-aluminum/MXG.pdf | https://www.digikey.com/en/products/detail/rubycon/420MXG220MEFCSN30X30/3565542 | DigiKey Export
Rubycon | MXH | 420MXH220MEFC25X30 | 420MXH220MEFC25X30-ND | 220 | 420 | ±20% |  |  | 0.15 | 0.904 | 2000 Hrs @ 105°C | -25°C ~ 105°C | 1.28 | 1.28 A @ 120 Hz | 1.792 | 1.792 A @ 10 kHz |  |  | 10 | 25 | 32 | Through Hole | Radial, Can - Snap-In | General Purpose | No | Yes | https://www.rubycon.co.jp/wp-content/uploads/catalog-aluminum/MXH.pdf | https://www.digikey.com/en/products/detail/rubycon/420MXH220MEFC25X30/6184630 | DigiKey Export
Rubycon | MXH | 420MXH220MEFC30X25 | 420MXH220MEFC30X25-ND | 220 | 420 | ±20% |  |  | 0.15 | 0.904 | 2000 Hrs @ 105°C | -25°C ~ 105°C | 1.24 | 1.24 A @ 120 Hz | 1.736 | 1.736 A @ 10 kHz |  |  | 10 | 30 | 27 | Through Hole | Radial, Can - Snap-In | General Purpose | No | Yes | https://www.rubycon.co.jp/wp-content/uploads/catalog-aluminum/MXH.pdf | https://www.digikey.com/en/products/detail/rubycon/420MXH220MEFC30X25/6184631 | DigiKey Export
Rubycon | MXH | 420MXH220MEFCSN22X40 | 1189-420MXH220MEFCSN22X40-ND | 220 | 420 | ±20% |  |  | 0.15 | 0.904 | 2000 Hrs @ 105°C | -25°C ~ 105°C | 1.37 | 1.37 A @ 120 Hz | 1.918 | 1.918 A @ 10 kHz |  |  | 10 | 22 | 42 | Through Hole | Radial, Can - Snap-In | General Purpose | No | Yes | https://www.rubycon.co.jp/wp-content/uploads/catalog-aluminum/MXH.pdf | https://www.digikey.com/en/products/detail/rubycon/420MXH220MEFCSN22X40/6184629 | DigiKey Export
Rubycon | MXH | 420MXH220MEFCSN25X30 | 1189-1983-ND | 220 | 420 | ±20% |  |  | 0.15 | 0.904 | 2000 Hrs @ 105°C | -25°C ~ 105°C | 1.28 | 1.28 A @ 120 Hz | 1.792 | 1.792 A @ 10 kHz |  |  | 10 | 25 | 32 | Through Hole | Radial, Can - Snap-In | General Purpose | No | Yes | https://www.rubycon.co.jp/wp-content/uploads/catalog-aluminum/MXH.pdf | https://www.digikey.com/en/products/detail/rubycon/420MXH220MEFCSN25X30/3986879 | DigiKey Export
Rubycon | MXK | 420MXK220MEFC22X35 | 420MXK220MEFC22X35-ND | 220 | 420 | ±20% |  |  | 0.15 | 0.904 | 3000 Hrs @ 105°C | -25°C ~ 105°C | 1.38 | 1.38 A @ 120 Hz | 1.932 | 1.932 A @ 10 kHz |  |  | 10 | 22 | 37 | Through Hole | Radial, Can - Snap-In | General Purpose | No | Yes | https://www.rubycon.co.jp/wp-content/uploads/catalog-aluminum/MXK.pdf | https://www.digikey.com/en/products/detail/rubycon/420MXK220MEFC22X35/6184649 | DigiKey Export
Rubycon | MXK | 420MXK220MEFC25X30 | 420MXK220MEFC25X30-ND | 220 | 420 | ±20% |  |  | 0.15 | 0.904 | 3000 Hrs @ 105°C | -25°C ~ 105°C | 1.35 | 1.35 A @ 120 Hz | 1.89 | 1.89 A @ 10 kHz |  |  | 10 | 25 | 32 | Through Hole | Radial, Can - Snap-In | General Purpose | No | Yes | https://www.rubycon.co.jp/wp-content/uploads/catalog-aluminum/MXK.pdf | https://www.digikey.com/en/products/detail/rubycon/420MXK220MEFC25X30/6184650 | DigiKey Export
Rubycon | MXT | 420MXT220MEFCSN22X30 | 1189-420MXT220MEFCSN22X30-ND | 220 | 420 | ±20% |  |  | 0.15 | 0.904 | 3000 Hrs @ 105°C | -25°C ~ 105°C | 1.15 | 1.15 A @ 120 Hz | 1.61 | 1.61 A @ 10 kHz |  |  | 10 | 22 | 32 | Through Hole | Radial, Can - Snap-In | General Purpose | No | Yes | https://www.rubycon.co.jp/wp-content/uploads/catalog-aluminum/MXT.pdf | https://www.digikey.com/en/products/detail/rubycon/420MXT220MEFCSN22X30/20370969 | DigiKey Export
Rubycon | MXT | 420MXT220MEFCSN25X25 | 1189-420MXT220MEFCSN25X25-ND | 220 | 420 | ±20% |  |  | 0.15 | 0.904 | 3000 Hrs @ 105°C | -25°C ~ 105°C | 1.11 | 1.11 A @ 120 Hz | 1.554 | 1.554 A @ 10 kHz |  |  | 10 | 25 | 27 | Through Hole | Radial, Can - Snap-In | General Purpose | No | Yes | https://www.rubycon.co.jp/wp-content/uploads/catalog-aluminum/MXT.pdf | https://www.digikey.com/en/products/detail/rubycon/420MXT220MEFCSN25X25/20371038 | DigiKey Export
Rubycon | NXG | 420NXG220MEFC35X25 | 420NXG220MEFC35X25-ND | 220 | 420 | ±20% |  |  | 0.15 | 0.904 | 10000 Hrs @ 105°C | -25°C ~ 105°C | 1.31 | 1.31 A @ 120 Hz | 1.834 | 1.834 A @ 10 kHz |  |  | 10 | 35 | 27 | Through Hole | Radial, Can - Snap-In | General Purpose | No | Yes | https://www.rubycon.co.jp/wp-content/uploads/catalog-aluminum/NXG.pdf | https://www.digikey.com/en/products/detail/rubycon/420NXG220MEFC35X25/6184671 | DigiKey Export
Rubycon | VXG | 420VXG220MEFC22X50 | 420VXG220MEFC22X50-ND | 220 | 420 | ±20% |  |  | 0.15 | 0.904 | 5000 Hrs @ 105°C | -25°C ~ 105°C | 1.44 | 1.44 A @ 120 Hz | 2.016 | 2.016 A @ 10 kHz |  |  | 10 | 22 | 52 | Through Hole | Radial, Can - Snap-In | General Purpose | No | Yes | https://www.rubycon.co.jp/wp-content/uploads/catalog-aluminum/VXG.pdf | https://www.digikey.com/en/products/detail/rubycon/420VXG220MEFC22X50/6184717 | DigiKey Export
Rubycon | VXG | 420VXG220MEFC35X25 | 420VXG220MEFC35X25-ND | 220 | 420 | ±20% |  |  | 0.15 | 0.904 | 5000 Hrs @ 105°C | -25°C ~ 105°C | 1.24 | 1.24 A @ 120 Hz | 1.736 | 1.736 A @ 10 kHz |  |  | 10 | 35 | 27 | Through Hole | Radial, Can - Snap-In | General Purpose | No | Yes | https://www.rubycon.co.jp/wp-content/uploads/catalog-aluminum/VXG.pdf | https://www.digikey.com/en/products/detail/rubycon/420VXG220MEFC35X25/6184718 | DigiKey Export
Rubycon | VXG | 420VXG220MEFCSN35X25 | 420VXG220MEFCSN35X25-ND | 220 | 420 | ±20% |  |  | 0.15 | 0.904 | 5000 Hrs @ 105°C | -25°C ~ 105°C | 1.24 | 1.24 A @ 120 Hz | 1.736 | 1.736 A @ 10 kHz |  |  | 10 | 35 | 27 | Through Hole | Radial, Can - Snap-In | General Purpose | No | Yes | https://www.rubycon.co.jp/wp-content/uploads/catalog-aluminum/VXG.pdf | https://www.digikey.com/en/products/detail/rubycon/420VXG220MEFCSN35X25/3565735 | DigiKey Export
Rubycon | VXH | 420VXH220MEFC22X45 | 420VXH220MEFC22X45-ND | 220 | 420 | ±20% | 0.28 | est. @120Hz (supplier-derived) | 0.15 | 0.904 | 5000 Hrs @ 105°C | -25°C ~ 105°C | 1.43 | 1.43 A @ 120 Hz | 2.002 | 2.002 A @ 10 kHz | 0.28 | est. @100kHz (supplier-derived) | 10 | 22 | 47 | Through Hole | Radial, Can - Snap-In | General Purpose | No | Yes | https://www.rubycon.co.jp/wp-content/uploads/catalog-aluminum/VXH.pdf | https://www.digikey.com/en/products/detail/rubycon/420VXH220MEFC22X45/6184725 | DigiKey Export
Rubycon | VXH | 420VXH220MEFC30X25 | 420VXH220MEFC30X25-ND | 220 | 420 | ±20% | 0.28 | est. @120Hz (supplier-derived) | 0.15 | 0.904 | 5000 Hrs @ 105°C | -25°C ~ 105°C | 1.23 | 1.23 A @ 120 Hz | 1.722 | 1.722 A @ 10 kHz | 0.28 | est. @100kHz (supplier-derived) | 10 | 30 | 27 | Through Hole | Radial, Can - Snap-In | General Purpose | No | Yes | https://www.rubycon.co.jp/wp-content/uploads/catalog-aluminum/VXH.pdf | https://www.digikey.com/en/products/detail/rubycon/420VXH220MEFC30X25/6184727 | DigiKey Export
Rubycon | VXH | 420VXH220MEFCSN25X35 | 1189-420VXH220MEFCSN25X35-ND | 220 | 420 | ±20% | 0.28 | est. @120Hz (supplier-derived) | 0.15 | 0.904 | 5000 Hrs @ 105°C | -25°C ~ 105°C | 1.36 | 1.36 A @ 120 Hz | 1.904 | 1.904 A @ 10 kHz | 0.28 | est. @100kHz (supplier-derived) | 10 | 25 | 37 | Through Hole | Radial, Can - Snap-In | General Purpose | No | Yes | https://www.rubycon.co.jp/wp-content/uploads/catalog-aluminum/VXH.pdf | https://www.digikey.com/en/products/detail/rubycon/420VXH220MEFCSN25X35/6184726 | DigiKey Export
Rubycon | VXT | 420VXT220MEFCSN22X35 | 1189-420VXT220MEFCSN22X35-ND | 220 | 420 | ±20% |  |  | 0.15 | 0.904 | 5000 Hrs @ 105°C | -25°C ~ 105°C | 1.28 | 1.28 A @ 120 Hz | 1.792 | 1.792 A @ 10 kHz |  |  | 10 | 22 | 37 | Through Hole | Radial, Can - Snap-In | General Purpose | No | Yes | https://www.rubycon.co.jp/wp-content/uploads/catalog-aluminum/VXT.pdf | https://www.digikey.com/en/products/detail/rubycon/420VXT220MEFCSN22X35/19250777 | DigiKey Export
Rubycon | VXT | 420VXT220MEFCSN25X30 | 1189-420VXT220MEFCSN25X30-ND | 220 | 420 | ±20% |  |  | 0.15 | 0.904 | 5000 Hrs @ 105°C | -25°C ~ 105°C | 1.24 | 1.24 A @ 120 Hz | 1.736 | 1.736 A @ 10 kHz |  |  | 10 | 25 | 32 | Through Hole | Radial, Can - Snap-In | General Purpose | No | Yes | https://www.rubycon.co.jp/wp-content/uploads/catalog-aluminum/VXT.pdf | https://www.digikey.com/en/products/detail/rubycon/420VXT220MEFCSN25X30/19250734 | DigiKey Export
Rubycon | CXW | 450CXW220MEFR18X50 | 1189-450CXW220MEFR18X50-ND | 220 | 450 | ±20% |  |  | 0.15 | 0.904 | 5000 Hrs @ 105°C | -40°C ~ 105°C | 1.22 | 1.22 A @ 120 Hz | 1.83 | 1.83 A @ 10 kHz |  |  | 7.5 | 18 | 52 | Through Hole | Radial, Can | General Purpose | No | Yes | https://www.rubycon.co.jp/wp-content/uploads/catalog-aluminum/CXW.pdf | https://www.digikey.com/en/products/detail/rubycon/450CXW220MEFR18X50/11312785 | DigiKey Export
Rubycon | GXH | 450GXH220MEFCSN25X35 | 1189-450GXH220MEFCSN25X35-ND | 220 | 450 | ±20% |  |  | 0.15 | 0.904 | 7000 Hrs @ 105°C | -25°C ~ 105°C | 1.33 | 1.33 A @ 120 Hz | 1.862 | 1.862 A @ 10 kHz |  |  | 10 |  |  | Through Hole | Radial, Can - Snap-In | General Purpose | No | Yes | https://www.rubycon.co.jp/wp-content/uploads/catalog-aluminum/GXH.pdf | https://www.digikey.com/en/products/detail/rubycon/450GXH220MEFCSN25X35/23330899 | DigiKey Export
Rubycon | GXH | 450GXH220MEFCSN30X30 | 1189-450GXH220MEFCSN30X30-ND | 220 | 450 | ±20% |  |  | 0.15 | 0.904 | 7000 Hrs @ 105°C | -25°C ~ 105°C | 1.34 | 1.34 A @ 120 Hz | 1.876 | 1.876 A @ 10 kHz |  |  | 10 |  |  | Through Hole | Radial, Can - Snap-In | General Purpose | No | Yes | https://www.rubycon.co.jp/wp-content/uploads/catalog-aluminum/GXH.pdf | https://www.digikey.com/en/products/detail/rubycon/450GXH220MEFCSN30X30/23330845 | DigiKey Export
Rubycon | GXK | 450GXK220MEFCSN25X35 | 1189-450GXK220MEFCSN25X35-ND | 220 | 450 | ±20% |  |  | 0.15 | 0.904 | 7000 Hrs @ 105°C | -25°C ~ 105°C | 1.35 | 1.35 A @ 120 Hz | 1.89 | 1.89 A @ 10 kHz |  |  | 10 | 25 | 37 | Through Hole | Radial, Can - Snap-In | General Purpose | No | Yes | https://www.rubycon.co.jp/wp-content/uploads/catalog-aluminum/GXK.pdf | https://www.digikey.com/en/products/detail/rubycon/450GXK220MEFCSN25X35/23330859 | DigiKey Export
Rubycon | GXK | 450GXK220MEFCSN30X25 | 1189-450GXK220MEFCSN30X25-ND | 220 | 450 | ±20% |  |  | 0.15 | 0.904 | 7000 Hrs @ 105°C | -25°C ~ 105°C | 1.22 | 1.22 A @ 120 Hz | 1.708 | 1.708 A @ 10 kHz |  |  | 10 | 30 | 27 | Through Hole | Radial, Can - Snap-In | General Purpose | No | Yes | https://www.rubycon.co.jp/wp-content/uploads/catalog-aluminum/GXK.pdf | https://www.digikey.com/en/products/detail/rubycon/450GXK220MEFCSN30X25/23330897 | DigiKey Export
Rubycon | HXC | 450HXC220MEFCSN30X40 | 450HXC220MEFCSN30X40-ND | 220 | 450 | ±20% |  |  | 0.15 | 0.904 | 2000 Hrs @ 105°C | -25°C ~ 105°C | 1.92 | 1.92 A @ 120 Hz | 2.688 | 2.688 A @ 10 kHz |  |  | 10 | 30 | 42 | Through Hole | Radial, Can - Snap-In | General Purpose | No | Yes | //mm.digikey.com/Volume0/opasdata/d220001/medias/docus/502/HXC_Series.pdf | https://www.digikey.com/en/products/detail/rubycon/450HXC220MEFCSN30X40/3565623 | DigiKey Export
Rubycon | HXG | 450HXG220MEFCSN25X40 | 1189-1974-ND | 220 | 450 | ±20% |  |  | 0.15 | 0.904 | 3000 Hrs @ 105°C | -25°C ~ 105°C | 1.97 | 1.97 A @ 120 Hz | 2.758 | 2.758 A @ 10 kHz |  |  | 10 | 25 | 42 | Through Hole | Radial, Can - Snap-In | General Purpose | No | Yes | https://www.rubycon.co.jp/wp-content/uploads/catalog-aluminum/HXG.pdf | https://www.digikey.com/en/products/detail/rubycon/450HXG220MEFCSN25X40/3986873 | DigiKey Export
Rubycon | HXG | 450HXG220MEFCSN30X30 | 1189-2859-ND | 220 | 450 | ±20% |  |  | 0.15 | 0.904 | 3000 Hrs @ 105°C | -25°C ~ 105°C | 1.85 | 1.85 A @ 120 Hz | 2.59 | 2.59 A @ 10 kHz |  |  | 10 | 30 | 32 | Through Hole | Radial, Can - Snap-In | General Purpose | No | Yes | https://www.rubycon.co.jp/wp-content/uploads/catalog-aluminum/HXG.pdf | https://www.digikey.com/en/products/detail/rubycon/450HXG220MEFCSN30X30/5057741 | DigiKey Export
Rubycon | HXG | 450HXG220MEFCSN30X35 | 1189-2806-ND | 220 | 450 | ±20% |  |  | 0.15 | 0.904 | 3000 Hrs @ 105°C | -25°C ~ 105°C | [6 empty] | 10 | 30 | 37 | Through Hole | Radial, Can - Snap-In | General Purpose | No | Yes | https://www.rubycon.co.jp/wp-content/uploads/catalog-aluminum/HXG.pdf | https://www.digikey.com/en/products/detail/rubycon/450HXG220MEFCSN30X35/5052116 | DigiKey Export
Rubycon | HXH | 450HXH220MEPASN20X50 | 1189-450HXH220MEPASN20X50-ND | 220 | 450 | ±20% |  |  | 0.15 | 0.904 | 5000 Hrs @ 105°C | -40°C ~ 105°C | 1.46 | 1.46 A @ 120 Hz | 2.044 | 2.044 A @ 10 kHz |  |  | 10 | 20 | 52 | Through Hole | Radial, Can - Snap-In | Automotive | Yes | Yes | https://www.rubycon.co.jp/wp-content/uploads/catalog-aluminum/HXH.pdf | https://www.digikey.com/en/products/detail/rubycon/450HXH220MEPASN20X50/20370963 | DigiKey Export
Rubycon | HXH | 450HXH220MEPASN22X40 | 1189-450HXH220MEPASN22X40-ND | 220 | 450 | ±20% |  |  | 0.15 | 0.904 | 5000 Hrs @ 105°C | -40°C ~ 105°C | 1.41 | 1.41 A @ 120 Hz | 1.974 | 1.974 A @ 10 kHz |  |  | 10 | 22 | 42 | Through Hole | Radial, Can - Snap-In | Automotive | Yes | Yes | https://www.rubycon.co.jp/wp-content/uploads/catalog-aluminum/HXH.pdf | https://www.digikey.com/en/products/detail/rubycon/450HXH220MEPASN22X40/20371125 | DigiKey Export
Rubycon | HXH | 450HXH220MEPASN25X35 | 1189-450HXH220MEPASN25X35-ND | 220 | 450 | ±20% |  |  | 0.15 | 0.904 | 5000 Hrs @ 105°C | -40°C ~ 105°C | 1.41 | 1.41 A @ 120 Hz | 1.974 | 1.974 A @ 10 kHz |  |  | 10 | 25 | 37 | Through Hole | Radial, Can - Snap-In | Automotive | Yes | Yes | https://www.rubycon.co.jp/wp-content/uploads/catalog-aluminum/HXH.pdf | https://www.digikey.com/en/products/detail/rubycon/450HXH220MEPASN25X35/20371069 | DigiKey Export
Rubycon | HXH | 450HXH220MEPASN30X30 | 1189-450HXH220MEPASN30X30-ND | 220 | 450 | ±20% |  |  | 0.15 | 0.904 | 5000 Hrs @ 105°C | -40°C ~ 105°C | 1.45 | 1.45 A @ 120 Hz | 2.03 | 2.03 A @ 10 kHz |  |  | 10 | 30 | 32 | Through Hole | Radial, Can - Snap-In | Automotive | Yes | Yes | https://www.rubycon.co.jp/wp-content/uploads/catalog-aluminum/HXH.pdf | https://www.digikey.com/en/products/detail/rubycon/450HXH220MEPASN30X30/20370946 | DigiKey Export
Rubycon | HXK | 450HXK220MEPASN20X50 | 1189-450HXK220MEPASN20X50-ND | 220 | 450 | ±20% |  |  | 0.15 | 0.904 | 5000 Hrs @ 105°C | -40°C ~ 105°C | 1.47 | 1.47 A @ 120 Hz | 2.058 | 2.058 A @ 10 kHz |  |  | 10 | 20 | 52 | Through Hole | Radial, Can - Snap-In | Automotive | Yes | Yes | https://www.rubycon.co.jp/wp-content/uploads/catalog-aluminum/HXK.pdf | https://www.digikey.com/en/products/detail/rubycon/450HXK220MEPASN20X50/19911051 | DigiKey Export
Rubycon | HXK | 450HXK220MEPASN22X40 | 1189-450HXK220MEPASN22X40-ND | 220 | 450 | ±20% |  |  | 0.15 | 0.904 | 5000 Hrs @ 105°C | -40°C ~ 105°C | 1.42 | 1.42 A @ 120 Hz | 1.988 | 1.988 A @ 10 kHz |  |  | 10 | 22 | 42 | Through Hole | Radial, Can - Snap-In | Automotive | Yes | Yes | https://www.rubycon.co.jp/wp-content/uploads/catalog-aluminum/HXK.pdf | https://www.digikey.com/en/products/detail/rubycon/450HXK220MEPASN22X40/19911078 | DigiKey Export
Rubycon | HXK | 450HXK220MEPASN25X30 | 1189-450HXK220MEPASN25X30-ND | 220 | 450 | ±20% |  |  | 0.15 | 0.904 | 5000 Hrs @ 105°C | -40°C ~ 105°C | 1.3 | 1.3 A @ 120 Hz | 1.82 | 1.82 A @ 10 kHz |  |  | 10 | 25 | 32 | Through Hole | Radial, Can - Snap-In | Automotive | Yes | Yes | https://www.rubycon.co.jp/wp-content/uploads/catalog-aluminum/HXK.pdf | https://www.digikey.com/en/products/detail/rubycon/450HXK220MEPASN25X30/19911114 | DigiKey Export
Rubycon | HXK | 450HXK220MEPASN30X25 | 1189-450HXK220MEPASN30X25-ND | 220 | 450 | ±20% |  |  | 0.15 | 0.904 | 5000 Hrs @ 105°C | -40°C ~ 105°C | 1.33 | 1.33 A @ 120 Hz | 1.862 | 1.862 A @ 10 kHz |  |  | 10 | 30 | 27 | Through Hole | Radial, Can - Snap-In | Automotive | Yes | Yes | https://www.rubycon.co.jp/wp-content/uploads/catalog-aluminum/HXK.pdf | https://www.digikey.com/en/products/detail/rubycon/450HXK220MEPASN30X25/19911095 | DigiKey Export
Rubycon | HXW | 450HXW220MEFR18X45 | 1189-4246-ND | 220 | 450 | ±20% |  |  | 0.15 | 0.904 | 3000 Hrs @ 105°C | -40°C ~ 105°C | 1.24 | 1.24 A @ 120 Hz | 1.86 | 1.86 A @ 10 kHz |  |  | 7.5 | 18 | 47 | Through Hole | Radial, Can | General Purpose | No | Yes | https://www.rubycon.co.jp/wp-content/uploads/catalog-aluminum/HXW.pdf | https://www.digikey.com/en/products/detail/rubycon/450HXW220MEFR18X45/9556717 | DigiKey Export
Rubycon | HXW | 450HXW220MEFR18X50 | 1189-450HXW220MEFR18X50-ND | 220 | 450 | ±20% |  |  | 0.15 | 0.904 | 3000 Hrs @ 105°C | -40°C ~ 105°C | 1.3 | 1.3 A @ 120 Hz | 1.95 | 1.95 A @ 10 kHz |  |  | 7.5 | 18 | 52 | Through Hole | Radial, Can | General Purpose | No | Yes | https://www.rubycon.co.jp/wp-content/uploads/catalog-aluminum/HXW.pdf | https://www.digikey.com/en/products/detail/rubycon/450HXW220MEFR18X50/15667991 | DigiKey Export
Rubycon | MXG | 450MXG220MEFCSN22X45 | 1189-450MXG220MEFCSN22X45-ND | 220 | 450 | ±20% |  |  | 0.15 | 0.904 | 3000 Hrs @ 105°C | -25°C ~ 105°C | [6 empty] | 10 | 22 | 47 | Through Hole | Radial, Can - Snap-In | General Purpose | No | Yes | https://www.rubycon.co.jp/wp-content/uploads/catalog-aluminum/MXG.pdf | https://www.digikey.com/en/products/detail/rubycon/450MXG220MEFCSN22X45/6184844 | DigiKey Export
Rubycon | MXG | 450MXG220MEFCSN22X50 | 1189-2999-ND | 220 | 450 | ±20% |  |  | 0.15 | 0.904 | 3000 Hrs @ 105°C | -25°C ~ 105°C | 1.49 | 1.49 A @ 120 Hz | 2.086 | 2.086 A @ 10 kHz |  |  | 10 | 22 | 52 | Through Hole | Radial, Can - Snap-In | General Purpose | No | Yes | https://www.rubycon.co.jp/wp-content/uploads/catalog-aluminum/MXG.pdf | https://www.digikey.com/en/products/detail/rubycon/450MXG220MEFCSN22X50/3565160 | DigiKey Export
Rubycon | MXG | 450MXG220MEFCSN25X40 | 1189-3000-ND | 220 | 450 | ±20% |  |  | 0.15 | 0.904 | 3000 Hrs @ 105°C | -25°C ~ 105°C | 1.44 | 1.44 A @ 120 Hz | 2.016 | 2.016 A @ 10 kHz |  |  | 10 | 25 | 42 | Through Hole | Radial, Can - Snap-In | General Purpose | No | Yes | https://www.rubycon.co.jp/wp-content/uploads/catalog-aluminum/MXG.pdf | https://www.digikey.com/en/products/detail/rubycon/450MXG220MEFCSN25X40/3565367 | DigiKey Export
Rubycon | MXG | 450MXG220MEFCSN30X30 | 1189-1789-ND | 220 | 450 | ±20% |  |  | 0.15 | 0.904 | 3000 Hrs @ 105°C | -25°C ~ 105°C | 1.35 | 1.35 A @ 120 Hz | 1.552 | 1.5525 A @ 10 kHz |  |  | 10 | 30 | 32 | Through Hole | Radial, Can - Snap-In | General Purpose | No | Yes | https://www.rubycon.co.jp/wp-content/uploads/catalog-aluminum/MXG.pdf | https://www.digikey.com/en/products/detail/rubycon/450MXG220MEFCSN30X30/3565541 | DigiKey Export
Rubycon | MXG | 450MXG220MEFCSN35X25 | 1189-3001-ND | 220 | 450 | ±20% |  |  | 0.15 | 0.904 | 3000 Hrs @ 105°C | -25°C ~ 105°C | 1.26 | 1.26 A @ 120 Hz | 1.764 | 1.764 A @ 10 kHz |  |  | 10 | 35 | 27 | Through Hole | Radial, Can - Snap-In | General Purpose | No | Yes | https://www.rubycon.co.jp/wp-content/uploads/catalog-aluminum/MXG.pdf | https://www.digikey.com/en/products/detail/rubycon/450MXG220MEFCSN35X25/3565727 | DigiKey Export
Rubycon | MXH | 450MXH220M25X30 | 450MXH220M25X30-ND | 220 | 450 | ±20% |  |  | 0.15 | 0.904 | 2000 Hrs @ 105°C | -25°C ~ 105°C | [6 empty] | 10 | 25 | 32 | Through Hole | Radial, Can - Snap-In | General Purpose | No | Yes | https://www.rubycon.co.jp/wp-content/uploads/catalog-aluminum/MXH.pdf | https://www.digikey.com/en/products/detail/rubycon/450MXH220M25X30/6184879 | DigiKey Export
Rubycon | MXH | 450MXH220MEFC22X45 | 450MXH220MEFC22X45-ND | 220 | 450 | ±20% |  |  | 0.15 | 0.904 | 2000 Hrs @ 105°C | -25°C ~ 105°C | 1.44 | 1.44 A @ 120 Hz | 2.016 | 2.016 A @ 10 kHz |  |  | 10 | 22 | 47 | Through Hole | Radial, Can - Snap-In | General Purpose | No | Yes | https://www.rubycon.co.jp/wp-content/uploads/catalog-aluminum/MXH.pdf | https://www.digikey.com/en/products/detail/rubycon/450MXH220MEFC22X45/6184880 | DigiKey Export
Rubycon | MXH | 450MXH220MEFCSN22X45 | 450MXH220MEFCSN22X45-ND | 220 | 450 | ±20% |  |  | 0.15 | 0.904 | 2000 Hrs @ 105°C | -25°C ~ 105°C | 1.44 | 1.44 A @ 120 Hz | 2.016 | 2.016 A @ 10 kHz |  |  | 10 | 22 | 47 | Through Hole | Radial, Can - Snap-In | General Purpose | No | Yes | https://www.rubycon.co.jp/wp-content/uploads/catalog-aluminum/MXH.pdf | https://www.digikey.com/en/products/detail/rubycon/450MXH220MEFCSN22X45/3565131 | DigiKey Export
Rubycon | MXH | 450MXH220MEFCSN25X35 | 1189-1991-ND | 220 | 450 | ±20% |  |  | 0.15 | 0.904 | 2000 Hrs @ 105°C | -25°C ~ 105°C | 1.37 | 1.37 A @ 120 Hz | 1.918 | 1.918 A @ 10 kHz |  |  | 10 | 25 | 37 | Through Hole | Radial, Can - Snap-In | General Purpose | No | Yes | https://www.rubycon.co.jp/wp-content/uploads/catalog-aluminum/MXH.pdf | https://www.digikey.com/en/products/detail/rubycon/450MXH220MEFCSN25X35/3565330 | DigiKey Export
Rubycon | MXH | 450MXH220MEFCSN30X30 | 1189-1992-ND | 220 | 450 | ±20% |  |  | 0.15 | 0.904 | 2000 Hrs @ 105°C | -25°C ~ 105°C | 1.36 | 1.36 A @ 120 Hz | 1.904 | 1.904 A @ 10 kHz |  |  | 10 | 30 | 32 | Through Hole | Radial, Can - Snap-In | General Purpose | No | Yes | https://www.rubycon.co.jp/wp-content/uploads/catalog-aluminum/MXH.pdf | https://www.digikey.com/en/products/detail/rubycon/450MXH220MEFCSN30X30/3986885 | DigiKey Export
Rubycon | MXK | 450MXK220MEFC22X40 | 450MXK220MEFC22X40-ND | 220 | 450 | ±20% |  |  | 0.15 | 0.904 | 3000 Hrs @ 105°C | -25°C ~ 105°C | 1.45 | 1.45 A @ 120 Hz | 2.03 | 2.03 A @ 10 kHz |  |  | 10 | 22 | 42 | Through Hole | Radial, Can - Snap-In | General Purpose | No | Yes | https://www.rubycon.co.jp/wp-content/uploads/catalog-aluminum/MXK.pdf | https://www.digikey.com/en/products/detail/rubycon/450MXK220MEFC22X40/6184901 | DigiKey Export
Rubycon | MXK | 450MXK220MEFC25X30 | 450MXK220MEFC25X30-ND | 220 | 450 | ±20% |  |  | 0.15 | 0.904 | 3000 Hrs @ 105°C | -25°C ~ 105°C | 1.34 | 1.34 A @ 120 Hz | 1.876 | 1.876 A @ 10 kHz |  |  | 10 | 25 | 32 | Through Hole | Radial, Can - Snap-In | General Purpose | No | Yes | https://www.rubycon.co.jp/wp-content/uploads/catalog-aluminum/MXK.pdf | https://www.digikey.com/en/products/detail/rubycon/450MXK220MEFC25X30/6184902 | DigiKey Export
Rubycon | MXK | 450MXK220MEFC30X25 | 450MXK220MEFC30X25-ND | 220 | 450 | ±20% |  |  | 0.15 | 0.904 | 3000 Hrs @ 105°C | -25°C ~ 105°C | 1.29 | 1.29 A @ 120 Hz | 1.806 | 1.806 A @ 10 kHz |  |  | 10 | 30 | 27 | Through Hole | Radial, Can - Snap-In | General Purpose | No | Yes | https://www.rubycon.co.jp/wp-content/uploads/catalog-aluminum/MXK.pdf | https://www.digikey.com/en/products/detail/rubycon/450MXK220MEFC30X25/6184903 | DigiKey Export
Rubycon | MXT | 450MXT220MEFCSN22X35 | 1189-450MXT220MEFCSN22X35-ND | 220 | 450 | ±20% |  |  | 0.15 | 0.904 | 3000 Hrs @ 105°C | -25°C ~ 105°C | 1.24 | 1.24 A @ 120 Hz | 1.736 | 1.736 A @ 10 kHz |  |  | 10 | 22 | 37 | Through Hole | Radial, Can - Snap-In | General Purpose | No | Yes | https://www.rubycon.co.jp/wp-content/uploads/catalog-aluminum/MXT.pdf | https://www.digikey.com/en/products/detail/rubycon/450MXT220MEFCSN22X35/20371095 | DigiKey Export
Rubycon | MXT | 450MXT220MEFCSN25X30 | 1189-450MXT220MEFCSN25X30-ND | 220 | 450 | ±20% |  |  | 0.15 | 0.904 | 3000 Hrs @ 105°C | -25°C ~ 105°C | 1.21 | 1.21 A @ 120 Hz | 1.694 | 1.694 A @ 10 kHz |  |  | 10 | 25 | 32 | Through Hole | Radial, Can - Snap-In | General Purpose | No | Yes | https://www.rubycon.co.jp/wp-content/uploads/catalog-aluminum/MXT.pdf | https://www.digikey.com/en/products/detail/rubycon/450MXT220MEFCSN25X30/20370990 | DigiKey Export
Rubycon | NXG | 450NXG220MEFC25X45 | 450NXG220MEFC25X45-ND | 220 | 450 | ±20% |  |  | 0.15 | 0.904 | 10000 Hrs @ 105°C | -25°C ~ 105°C | 1.55 | 1.55 A @ 120 Hz | 2.17 | 2.17 A @ 10 kHz |  |  | 10 | 25 | 47 | Through Hole | Radial, Can - Snap-In | General Purpose | No | Yes | https://www.rubycon.co.jp/wp-content/uploads/catalog-aluminum/NXG.pdf | https://www.digikey.com/en/products/detail/rubycon/450NXG220MEFC25X45/6184921 | DigiKey Export
Rubycon | NXG | 450NXG220MEFCSN30X35 | 450NXG220MEFCSN30X35-ND | 220 | 450 | ±20% |  |  | 0.15 | 0.904 | 10000 Hrs @ 105°C | -25°C ~ 105°C | 1.49 | 1.49 A @ 120 Hz | 2.086 | 2.086 A @ 10 kHz |  |  | 10 | 30 | 37 | Through Hole | Radial, Can - Snap-In | General Purpose | No | Yes | https://www.rubycon.co.jp/wp-content/uploads/catalog-aluminum/NXG.pdf | https://www.digikey.com/en/products/detail/rubycon/450NXG220MEFCSN30X35/6184922 | DigiKey Export
Rubycon | QXW | 450QXW220MEFR18X50 | 1189-450QXW220MEFR18X50-ND | 220 | 450 | ±20% |  |  | 0.15 | 0.904 | 2000 Hrs @ 105°C | -40°C ~ 105°C | 1.22 | 1.22 A @ 120 Hz | 1.83 | 1.83 A @ 10 kHz |  |  | 7.5 | 18 | 52 | Through Hole | Radial, Can | General Purpose | No | Yes | https://www.rubycon.co.jp/wp-content/uploads/catalog-aluminum/QXW.pdf | https://www.digikey.com/en/products/detail/rubycon/450QXW220MEFR18X50/11312768 | DigiKey Export
Rubycon | VXG | 450VXG220MEFC25X40 | 450VXG220MEFC25X40-ND | 220 | 450 | ±20% |  |  | 0.15 | 0.904 | 5000 Hrs @ 105°C | -25°C ~ 105°C | 1.4 | 1.4 A @ 120 Hz | 1.96 | 1.96 A @ 10 kHz |  |  | 10 | 25 | 42 | Through Hole | Radial, Can - Snap-In | General Purpose | No | Yes | https://www.rubycon.co.jp/wp-content/uploads/catalog-aluminum/VXG.pdf | https://www.digikey.com/en/products/detail/rubycon/450VXG220MEFC25X40/6184980 | DigiKey Export
Rubycon | VXG | 450VXG220MEFC35X25 | 450VXG220MEFC35X25-ND | 220 | 450 | ±20% |  |  | 0.15 | 0.904 | 5000 Hrs @ 105°C | -25°C ~ 105°C | 1.23 | 1.23 A @ 120 Hz | 1.722 | 1.722 A @ 10 kHz |  |  | 10 | 35 | 27 | Through Hole | Radial, Can - Snap-In | General Purpose | No | Yes | https://www.rubycon.co.jp/wp-content/uploads/catalog-aluminum/VXG.pdf | https://www.digikey.com/en/products/detail/rubycon/450VXG220MEFC35X25/6184982 | DigiKey Export
Rubycon | VXG | 450VXG220MEFCSN25X40 | 450VXG220MEFCSN25X40-ND | 220 | 450 | ±20% |  |  | 0.15 | 0.904 | 5000 Hrs @ 105°C | -25°C ~ 105°C | 1.4 | 1.4 A @ 120 Hz | 1.96 | 1.96 A @ 10 kHz |  |  | 10 | 25 | 42 | Through Hole | Radial, Can - Snap-In | General Purpose | No | Yes | https://www.rubycon.co.jp/wp-content/uploads/catalog-aluminum/VXG.pdf | https://www.digikey.com/en/products/detail/rubycon/450VXG220MEFCSN25X40/3565385 | DigiKey Export
Rubycon | VXG | 450VXG220MEFCSN30X30 | 1189-4013-ND | 220 | 450 | ±20% |  |  | 0.15 | 0.904 | 5000 Hrs @ 105°C | -25°C ~ 105°C | 1.32 | 1.32 A @ 120 Hz | 1.848 | 1.848 A @ 10 kHz |  |  | 10 | 30 | 32 | Through Hole | Radial, Can - Snap-In | General Purpose | No | Yes | https://www.rubycon.co.jp/wp-content/uploads/catalog-aluminum/VXG.pdf | https://www.digikey.com/en/products/detail/rubycon/450VXG220MEFCSN30X30/3565569 | DigiKey Export
Rubycon | VXG | 450VXG220MEFCSN35X25 | 450VXG220MEFCSN35X25-ND | 220 | 450 | ±20% |  |  | 0.15 | 0.904 | 5000 Hrs @ 105°C | -25°C ~ 105°C | 1.23 | 1.23 A @ 120 Hz | 1.722 | 1.722 A @ 10 kHz |  |  | 10 | 35 | 27 | Through Hole | Radial, Can - Snap-In | General Purpose | No | Yes | https://www.rubycon.co.jp/wp-content/uploads/catalog-aluminum/VXG.pdf | https://www.digikey.com/en/products/detail/rubycon/450VXG220MEFCSN35X25/3565734 | DigiKey Export
Rubycon | VXH | 450VXH220MEFC22X45 | 450VXH220MEFC22X45-ND | 220 | 450 | ±20% | 0.3 | est. @120Hz (supplier-derived) | 0.15 | 0.904 | 5000 Hrs @ 105°C | -25°C ~ 105°C | 1.44 | 1.44 A @ 120 Hz | 2.016 | 2.016 A @ 10 kHz | 0.3 | est. @100kHz (supplier-derived) | 10 | 22 | 47 | Through Hole | Radial, Can - Snap-In | General Purpose | No | Yes | https://www.rubycon.co.jp/wp-content/uploads/catalog-aluminum/VXH.pdf | https://www.digikey.com/en/products/detail/rubycon/450VXH220MEFC22X45/6185000 | DigiKey Export
Rubycon | VXH | 450VXH220MEFC35X25 | 450VXH220MEFC35X25-ND | 220 | 450 | ±20% | 0.3 | est. @120Hz (supplier-derived) | 0.15 | 0.904 | 5000 Hrs @ 105°C | -25°C ~ 105°C | 1.27 | 1.27 A @ 120 Hz | 1.778 | 1.778 A @ 10 kHz | 0.3 | est. @100kHz (supplier-derived) | 10 | 35 | 27 | Through Hole | Radial, Can - Snap-In | General Purpose | No | Yes | https://www.rubycon.co.jp/wp-content/uploads/catalog-aluminum/VXH.pdf | https://www.digikey.com/en/products/detail/rubycon/450VXH220MEFC35X25/6185003 | DigiKey Export
Rubycon | VXH | 450VXH220MEFCSN22X45 | 450VXH220MEFCSN22X45-ND | 220 | 450 | ±20% | 0.3 | est. @120Hz (supplier-derived) | 0.15 | 0.904 | 5000 Hrs @ 105°C | -25°C ~ 105°C | 1.44 | 1.44 A @ 120 Hz | 2.016 | 2.016 A @ 10 kHz | 0.3 | est. @100kHz (supplier-derived) | 10 | 22 | 47 | Through Hole | Radial, Can - Snap-In | General Purpose | No | Yes | https://www.rubycon.co.jp/wp-content/uploads/catalog-aluminum/VXH.pdf | https://www.digikey.com/en/products/detail/rubycon/450VXH220MEFCSN22X45/3565149 | DigiKey Export
Rubycon | VXH | 450VXH220MEFCSN25X35 | 1189-2033-ND | 220 | 450 | ±20% | 0.3 | est. @120Hz (supplier-derived) | 0.15 | 0.904 | 5000 Hrs @ 105°C | -25°C ~ 105°C | 1.37 | 1.37 A @ 120 Hz | 1.918 | 1.918 A @ 10 kHz | 0.3 | est. @100kHz (supplier-derived) | 10 | 25 | 37 | Through Hole | Radial, Can - Snap-In | General Purpose | No | Yes | https://www.rubycon.co.jp/wp-content/uploads/catalog-aluminum/VXH.pdf | https://www.digikey.com/en/products/detail/rubycon/450VXH220MEFCSN25X35/3565348 | DigiKey Export
Rubycon | VXH | 450VXH220MEFCSN30X30 | 1189-2034-ND | 220 | 450 | ±20% | 0.3 | est. @120Hz (supplier-derived) | 0.15 | 0.904 | 5000 Hrs @ 105°C | -25°C ~ 105°C | 1.36 | 1.36 A @ 120 Hz | 1.904 | 1.904 A @ 10 kHz | 0.3 | est. @100kHz (supplier-derived) | 10 | 30 | 32 | Through Hole | Radial, Can - Snap-In | General Purpose | No | Yes | https://www.rubycon.co.jp/wp-content/uploads/catalog-aluminum/VXH.pdf | https://www.digikey.com/en/products/detail/rubycon/450VXH220MEFCSN30X30/3565576 | DigiKey Export
Rubycon | VXH | 450VXH220MEFCSN35X25 | 1189-2035-ND | 220 | 450 | ±20% | 0.3 | est. @120Hz (supplier-derived) | 0.15 | 0.904 | 5000 Hrs @ 105°C | -25°C ~ 105°C | 1.27 | 1.27 A @ 120 Hz | 1.778 | 1.778 A @ 10 kHz | 0.3 | est. @100kHz (supplier-derived) | 10 | 35 | 27 | Through Hole | Radial, Can - Snap-In | General Purpose | No | Yes | https://www.rubycon.co.jp/wp-content/uploads/catalog-aluminum/VXH.pdf | https://www.digikey.com/en/products/detail/rubycon/450VXH220MEFCSN35X25/3565737 | DigiKey Export
Rubycon | VXT | 450VXT220MEFCSN22X35 | 1189-450VXT220MEFCSN22X35-ND | 220 | 450 | ±20% |  |  | 0.15 | 0.904 | 5000 Hrs @ 105°C | -25°C ~ 105°C | 1.29 | 1.29 A @ 120 Hz | 1.806 | 1.806 A @ 10 kHz |  |  | 10 | 22 | 37 | Through Hole | Radial, Can - Snap-In | General Purpose | No | Yes | https://www.rubycon.co.jp/wp-content/uploads/catalog-aluminum/VXT.pdf | https://www.digikey.com/en/products/detail/rubycon/450VXT220MEFCSN22X35/19250774 | DigiKey Export
Rubycon | VXT | 450VXT220MEFCSN25X30 | 1189-450VXT220MEFCSN25X30-ND | 220 | 450 | ±20% |  |  | 0.15 | 0.904 | 5000 Hrs @ 105°C | -25°C ~ 105°C | 1.26 | 1.26 A @ 120 Hz | 1.764 | 1.764 A @ 10 kHz |  |  | 10 | 25 | 32 | Through Hole | Radial, Can - Snap-In | General Purpose | No | Yes | https://www.rubycon.co.jp/wp-content/uploads/catalog-aluminum/VXT.pdf | https://www.digikey.com/en/products/detail/rubycon/450VXT220MEFCSN25X30/19250709 | DigiKey Export
Rubycon | MXH | 475MXH220MEFCSN22X60 | 1189-3435-ND | 220 | 475 | ±20% |  |  | 0.15 | 0.904 | 2000 Hrs @ 105°C | -25°C ~ 105°C | 1.47 | 1.47 A @ 120 Hz | 2.058 | 2.058 A @ 10 kHz |  |  | 10 | 22 | 62 | Through Hole | Radial, Can - Snap-In | General Purpose | No | Yes | https://www.rubycon.co.jp/wp-content/uploads/catalog-aluminum/MXH.pdf | https://www.digikey.com/en/products/detail/rubycon/475MXH220MEFCSN22X60/6050164 | DigiKey Export
Rubycon | MXH | 475MXH220MEFCSN25X45 | 1189-3436-ND | 220 | 475 | ±20% |  |  | 0.15 | 0.904 | 2000 Hrs @ 105°C | -25°C ~ 105°C | 1.4 | 1.4 A @ 120 Hz | 1.96 | 1.96 A @ 10 kHz |  |  | 10 | 25 | 47 | Through Hole | Radial, Can - Snap-In | General Purpose | No | Yes | https://www.rubycon.co.jp/wp-content/uploads/catalog-aluminum/MXH.pdf | https://www.digikey.com/en/products/detail/rubycon/475MXH220MEFCSN25X45/6050165 | DigiKey Export
Rubycon | MXH | 475MXH220MEFCSN30X35 | 1189-3437-ND | 220 | 475 | ±20% |  |  | 0.15 | 0.904 | 2000 Hrs @ 105°C | -25°C ~ 105°C | 1.36 | 1.36 A @ 120 Hz | 1.904 | 1.904 A @ 10 kHz |  |  | 10 | 30 | 37 | Through Hole | Radial, Can - Snap-In | General Purpose | No | Yes | https://www.rubycon.co.jp/wp-content/uploads/catalog-aluminum/MXH.pdf | https://www.digikey.com/en/products/detail/rubycon/475MXH220MEFCSN30X35/6050249 | DigiKey Export
Rubycon | MXH | 475MXH220MEFCSN35X30 | 1189-3438-ND | 220 | 475 | ±20% |  |  | 0.15 | 0.904 | 2000 Hrs @ 105°C | -25°C ~ 105°C | 1.33 | 1.33 A @ 120 Hz | 1.862 | 1.862 A @ 10 kHz |  |  | 10 | 35 | 32 | Through Hole | Radial, Can - Snap-In | General Purpose | No | Yes | https://www.rubycon.co.jp/wp-content/uploads/catalog-aluminum/MXH.pdf | https://www.digikey.com/en/products/detail/rubycon/475MXH220MEFCSN35X30/6050250 | DigiKey Export
Rubycon | MXK | 475MXK220MEFCSN30X30 | 1189-4280-ND | 220 | 475 | ±20% |  |  | 0.15 | 0.904 | 3000 Hrs @ 105°C | -25°C ~ 105°C | 1.37 | 1.37 A @ 120 Hz | 1.918 | 1.918 A @ 10 kHz |  |  | 10 | 30 | 32 | Through Hole | Radial, Can - Snap-In | General Purpose | No | Yes | https://www.rubycon.co.jp/wp-content/uploads/catalog-aluminum/MXK.pdf | https://www.digikey.com/en/products/detail/rubycon/475MXK220MEFCSN30X30/9556751 | DigiKey Export
Rubycon | MXT | 475MXT220MEFCSN22X35 | 1189-475MXT220MEFCSN22X35-ND | 220 | 475 | ±20% |  |  | 0.15 | 0.904 | 3000 Hrs @ 105°C | -25°C ~ 105°C | 1.22 | 1.22 A @ 120 Hz | 1.708 | 1.708 A @ 10 kHz |  |  | 10 | 22 | 37 | Through Hole | Radial, Can - Snap-In | General Purpose | No | Yes | https://www.rubycon.co.jp/wp-content/uploads/catalog-aluminum/MXT.pdf | https://www.digikey.com/en/products/detail/rubycon/475MXT220MEFCSN22X35/25269591 | DigiKey Export
Rubycon | MXT | 475MXT220MEFCSN25X30 | 1189-475MXT220MEFCSN25X30-ND | 220 | 475 | ±20% |  |  | 0.15 | 0.904 | 3000 Hrs @ 105°C | -25°C ~ 105°C | 1.22 | 1.22 A @ 120 Hz | 1.708 | 1.708 A @ 10 kHz |  |  | 10 | 25 | 32 | Through Hole | Radial, Can - Snap-In | General Purpose | No | Yes | https://www.rubycon.co.jp/wp-content/uploads/catalog-aluminum/MXT.pdf | https://www.digikey.com/en/products/detail/rubycon/475MXT220MEFCSN25X30/25269526 | DigiKey Export
Rubycon | VXT | 475VXT220MEFCSN22X40 | 1189-475VXT220MEFCSN22X40-ND | 220 | 475 | ±20% |  |  | 0.15 | 0.904 | 5000 Hrs @ 105°C | -25°C ~ 105°C | 1.33 | 1.33 A @ 120 Hz | 1.862 | 1.862 A @ 10 kHz |  |  | 10 | 22 | 42 | Through Hole | Radial, Can - Snap-In | General Purpose | No | Yes | https://www.rubycon.co.jp/wp-content/uploads/catalog-aluminum/VXT.pdf | https://www.digikey.com/en/products/detail/rubycon/475VXT220MEFCSN22X40/25269576 | DigiKey Export
Rubycon | VXT | 475VXT220MEFCSN25X35 | 1189-475VXT220MEFCSN25X35-ND | 220 | 475 | ±20% |  |  | 0.15 | 0.904 | 5000 Hrs @ 105°C | -25°C ~ 105°C | 1.33 | 1.33 A @ 120 Hz | 1.862 | 1.862 A @ 10 kHz |  |  | 10 | 25 | 37 | Through Hole | Radial, Can - Snap-In | General Purpose | No | Yes | https://www.rubycon.co.jp/wp-content/uploads/catalog-aluminum/VXT.pdf | https://www.digikey.com/en/products/detail/rubycon/475VXT220MEFCSN25X35/25269573 | DigiKey Export
Rubycon | VXT | 475VXT220MEFCSN30X25 | 1189-475VXT220MEFCSN30X25-ND | 220 | 475 | ±20% |  |  | 0.15 | 0.904 | 5000 Hrs @ 105°C | -25°C ~ 105°C | 1.22 | 1.22 A @ 120 Hz | 1.708 | 1.708 A @ 10 kHz |  |  | 10 | 30 | 27 | Through Hole | Radial, Can - Snap-In | General Purpose | No | Yes | https://www.rubycon.co.jp/wp-content/uploads/catalog-aluminum/VXT.pdf | https://www.digikey.com/en/products/detail/rubycon/475VXT220MEFCSN30X25/25269596 | DigiKey Export
Rubycon | MXG | 500MXG220MEFCSN25X55 | 1189-3400-ND | 220 | 500 | ±20% |  |  | 0.15 | 0.904 | 3000 Hrs @ 105°C | -25°C ~ 105°C | 1.52 | 1.52 A @ 120 Hz | 2.128 | 2.128 A @ 10 kHz |  |  | 10 | 25 | 57 | Through Hole | Radial, Can - Snap-In | General Purpose | No | Yes | https://www.rubycon.co.jp/wp-content/uploads/catalog-aluminum/MXG.pdf | https://www.digikey.com/en/products/detail/rubycon/500MXG220MEFCSN25X55/6050146 | DigiKey Export
Rubycon | MXG | 500MXG220MEFCSN30X45 | 1189-500MXG220MEFCSN30X45-ND | 220 | 500 | ±20% |  |  | 0.15 | 0.904 | 3000 Hrs @ 105°C | -25°C ~ 105°C | 1.51 | 1.51 A @ 120 Hz | 2.114 | 2.114 A @ 10 kHz |  |  | 10 | 30 | 47 | Through Hole | Radial, Can - Snap-In | General Purpose | No | Yes | https://www.rubycon.co.jp/wp-content/uploads/catalog-aluminum/MXG.pdf | https://www.digikey.com/en/products/detail/rubycon/500MXG220MEFCSN30X45/6185048 | DigiKey Export
Rubycon | MXH | 500MXH220MEFC35X35 | 500MXH220MEFC35X35-ND | 220 | 500 | ±20% |  |  | 0.15 | 0.904 | 2000 Hrs @ 105°C | -25°C ~ 105°C | 1.44 | 1.44 A @ 120 Hz | 2.016 | 2.016 A @ 10 kHz |  |  | 10 | 35 | 37 | Through Hole | Radial, Can - Snap-In | General Purpose | No | Yes | https://www.rubycon.co.jp/wp-content/uploads/catalog-aluminum/MXH.pdf | https://www.digikey.com/en/products/detail/rubycon/500MXH220MEFC35X35/6185069 | DigiKey Export
Rubycon | MXK | 500MXK220MEFCSN35X30 | 1189-4289-ND | 220 | 500 | ±20% |  |  | 0.15 | 0.904 | 3000 Hrs @ 105°C | -25°C ~ 105°C | 1.42 | 1.42 A @ 120 Hz | 1.988 | 1.988 A @ 10 kHz |  |  | 10 | 35 | 32 | Through Hole | Radial, Can - Snap-In | General Purpose | No | Yes | https://www.rubycon.co.jp/wp-content/uploads/catalog-aluminum/MXK.pdf | https://www.digikey.com/en/products/detail/rubycon/500MXK220MEFCSN35X30/9556760 | DigiKey Export
Rubycon | VXG | 500VXG220MEFC30X45 | 500VXG220MEFC30X45-ND | 220 | 500 | ±20% |  |  | 0.15 | 0.904 | 5000 Hrs @ 105°C | -25°C ~ 105°C | 1.51 | 1.51 A @ 120 Hz | 2.114 | 2.114 A @ 10 kHz |  |  | 10 | 30 | 47 | Through Hole | Radial, Can - Snap-In | General Purpose | No | Yes | https://www.rubycon.co.jp/wp-content/uploads/catalog-aluminum/VXG.pdf | https://www.digikey.com/en/products/detail/rubycon/500VXG220MEFC30X45/6185085 | DigiKey Export
Rubycon | VXG | 500VXG220MEFC35X40 | 500VXG220MEFC35X40-ND | 220 | 500 | ±20% |  |  | 0.15 | 0.904 | 5000 Hrs @ 105°C | -25°C ~ 105°C | 1.51 | 1.51 A @ 120 Hz | 2.114 | 2.114 A @ 10 kHz |  |  | 10 | 35 | 42 | Through Hole | Radial, Can - Snap-In | General Purpose | No | Yes | https://www.rubycon.co.jp/wp-content/uploads/catalog-aluminum/VXG.pdf | https://www.digikey.com/en/products/detail/rubycon/500VXG220MEFC35X40/6185086 | DigiKey Export
Rubycon | VXG | 500VXG220MEFCSN30X45 | 500VXG220MEFCSN30X45-ND | 220 | 500 | ±20% |  |  | 0.15 | 0.904 | 5000 Hrs @ 105°C | -25°C ~ 105°C | 1.22 | 1.22 A @ 120 Hz | 1.708 | 1.708 A @ 10 kHz |  |  | 10 | 30 | 47 | Through Hole | Radial, Can - Snap-In | General Purpose | No | Yes | https://www.rubycon.co.jp/wp-content/uploads/catalog-aluminum/VXG.pdf | https://www.digikey.com/en/products/detail/rubycon/500VXG220MEFCSN30X45/3565689 | DigiKey Export
Rubycon | VXG | 500VXG220MEFCSN35X40 | 500VXG220MEFCSN35X40-ND | 220 | 500 | ±20% |  |  | 0.15 | 0.904 | 5000 Hrs @ 105°C | -25°C ~ 105°C | 1.21 | 1.21 A @ 120 Hz | 1.694 | 1.694 A @ 10 kHz |  |  | 10 | 35 | 42 | Through Hole | Radial, Can - Snap-In | General Purpose | No | Yes | https://www.rubycon.co.jp/wp-content/uploads/catalog-aluminum/VXG.pdf | https://www.digikey.com/en/products/detail/rubycon/500VXG220MEFCSN35X40/3565863 | DigiKey Export
Rubycon | VXT | 500VXT220MEFCSN22X45 | 1189-500VXT220MEFCSN22X45-ND | 220 | 500 | ±20% |  |  | 0.15 | 0.904 | 5000 Hrs @ 105°C | -25°C ~ 105°C | 1.41 | 1.41 A @ 120 Hz | 1.974 | 1.974 A @ 10 kHz |  |  | 10 | 22 | 47 | Through Hole | Radial, Can - Snap-In | General Purpose | No | Yes | https://www.rubycon.co.jp/wp-content/uploads/catalog-aluminum/VXT.pdf | https://www.digikey.com/en/products/detail/rubycon/500VXT220MEFCSN22X45/25269542 | DigiKey Export
Rubycon | VXT | 500VXT220MEFCSN25X35 | 1189-500VXT220MEFCSN25X35-ND | 220 | 500 | ±20% |  |  | 0.15 | 0.904 | 5000 Hrs @ 105°C | -25°C ~ 105°C | 1.34 | 1.34 A @ 120 Hz | 1.876 | 1.876 A @ 10 kHz |  |  | 10 | 25 | 37 | Through Hole | Radial, Can - Snap-In | General Purpose | No | Yes | https://www.rubycon.co.jp/wp-content/uploads/catalog-aluminum/VXT.pdf | https://www.digikey.com/en/products/detail/rubycon/500VXT220MEFCSN25X35/25269551 | DigiKey Export
Rubycon | VXT | 500VXT220MEFCSN30X25 | 1189-500VXT220MEFCSN30X25-ND | 220 | 500 | ±20% |  |  | 0.15 | 0.904 | 5000 Hrs @ 105°C | -25°C ~ 105°C | 1.21 | 1.21 A @ 120 Hz | 1.694 | 1.694 A @ 10 kHz |  |  | 10 | 30 | 27 | Through Hole | Radial, Can - Snap-In | General Purpose | No | Yes | https://www.rubycon.co.jp/wp-content/uploads/catalog-aluminum/VXT.pdf | https://www.digikey.com/en/products/detail/rubycon/500VXT220MEFCSN30X25/25269558 | DigiKey Export
Rubycon | AEW | 420AEW240MEFR18X45 | 1189-420AEW240MEFR18X45-ND | 240 | 420 | ±20% |  |  | 0.15 | 0.829 | 3000 Hrs @ 105°C | -40°C ~ 105°C | 1.29 | 1.29 A @ 120 Hz | 1.935 | 1.935 A @ 10 kHz |  |  | 7.5 | 18 | 47 | Through Hole | Radial, Can | General Purpose | No | Yes | //mm.digikey.com/Volume0/opasdata/d220001/medias/docus/8201/AEW.pdf | https://www.digikey.com/en/products/detail/rubycon/420AEW240MEFR18X45/28262877 | DigiKey Export
Rubycon | AEW | 450AEW240MEFR18X45 | 1189-450AEW240MEFR18X45-ND | 240 | 450 | ±20% |  |  | 0.15 | 0.829 | 3000 Hrs @ 105°C | -40°C ~ 105°C | 1.32 | 1.32 A @ 120 Hz | 1.98 | 1.98 A @ 10 kHz |  |  | 7.5 | 18 | 47 | Through Hole | Radial, Can | General Purpose | No | Yes | //mm.digikey.com/Volume0/opasdata/d220001/medias/docus/8201/AEW.pdf | https://www.digikey.com/en/products/detail/rubycon/450AEW240MEFR18X45/28262818 | DigiKey Export
Rubycon | AEW | 450AEW240MEFR18X50 | 1189-450AEW240MEFR18X50-ND | 240 | 450 | ±20% |  |  | 0.15 | 0.829 | 3000 Hrs @ 105°C | -40°C ~ 105°C | 1.4 | 1.4 A @ 120 Hz | 2.1 | 2.1 A @ 10 kHz |  |  | 7.5 | 18 | 52 | Through Hole | Radial, Can | General Purpose | No | Yes | //mm.digikey.com/Volume0/opasdata/d220001/medias/docus/8201/AEW.pdf | https://www.digikey.com/en/products/detail/rubycon/450AEW240MEFR18X50/28262831 | DigiKey Export
Rubycon | AEW | 420AEW270MEFR18X50 | 1189-420AEW270MEFR18X50-ND | 270 | 420 | ±20% |  |  | 0.15 | 0.737 | 3000 Hrs @ 105°C | -40°C ~ 105°C | 1.43 | 1.43 A @ 120 Hz | 2.145 | 2.145 A @ 10 kHz |  |  | 7.5 | 18 | 52 | Through Hole | Radial, Can | General Purpose | No | Yes | //mm.digikey.com/Volume0/opasdata/d220001/medias/docus/8201/AEW.pdf | https://www.digikey.com/en/products/detail/rubycon/420AEW270MEFR18X50/28262839 | DigiKey Export
Rubycon | HXG | 420HXG270MEFC30X35 | 420HXG270MEFC30X35-ND | 270 | 420 | ±20% |  |  | 0.15 | 0.737 | 3000 Hrs @ 105°C | -25°C ~ 105°C | 2.12 | 2.12 A @ 120 Hz | 2.968 | 2.968 A @ 10 kHz |  |  | 10 | 30 | 37 | Through Hole | Radial, Can - Snap-In | General Purpose | No | Yes | https://www.rubycon.co.jp/wp-content/uploads/catalog-aluminum/HXG.pdf | https://www.digikey.com/en/products/detail/rubycon/420HXG270MEFC30X35/6184562 | DigiKey Export
Rubycon | HXG | 420HXG270MEFCSN25X45 | 1189-420HXG270MEFCSN25X45-ND | 270 | 420 | ±20% |  |  | 0.15 | 0.737 | 3000 Hrs @ 105°C | -25°C ~ 105°C | 2.22 | 2.22 A @ 120 Hz | 3.108 | 3.108 A @ 10 kHz |  |  | 10 | 25 | 47 | Through Hole | Radial, Can - Snap-In | General Purpose | No | Yes | https://www.rubycon.co.jp/wp-content/uploads/catalog-aluminum/HXG.pdf | https://www.digikey.com/en/products/detail/rubycon/420HXG270MEFCSN25X45/6184561 | DigiKey Export
Rubycon | HXH | 420HXH270MEPASN22X45 | 1189-420HXH270MEPASN22X45-ND | 270 | 420 | ±20% |  |  | 0.15 | 0.737 | 5000 Hrs @ 105°C | -40°C ~ 105°C | 1.61 | 1.61 A @ 120 Hz | 2.254 | 2.254 A @ 10 kHz |  |  | 10 | 22 | 47 | Through Hole | Radial, Can - Snap-In | Automotive | Yes | Yes | https://www.rubycon.co.jp/wp-content/uploads/catalog-aluminum/HXH.pdf | https://www.digikey.com/en/products/detail/rubycon/420HXH270MEPASN22X45/20371094 | DigiKey Export
Rubycon | HXH | 420HXH270MEPASN25X35 | 1189-420HXH270MEPASN25X35-ND | 270 | 420 | ±20% |  |  | 0.15 | 0.737 | 5000 Hrs @ 105°C | -40°C ~ 105°C | 1.51 | 1.51 A @ 120 Hz | 2.114 | 2.114 A @ 10 kHz |  |  | 10 | 25 | 37 | Through Hole | Radial, Can - Snap-In | Automotive | Yes | Yes | https://www.rubycon.co.jp/wp-content/uploads/catalog-aluminum/HXH.pdf | https://www.digikey.com/en/products/detail/rubycon/420HXH270MEPASN25X35/20371031 | DigiKey Export
Rubycon | HXH | 420HXH270MEPASN30X30 | 1189-420HXH270MEPASN30X30-ND | 270 | 420 | ±20% |  |  | 0.15 | 0.737 | 5000 Hrs @ 105°C | -40°C ~ 105°C | 1.56 | 1.56 A @ 120 Hz | 2.184 | 2.184 A @ 10 kHz |  |  | 10 | 30 | 32 | Through Hole | Radial, Can - Snap-In | Automotive | Yes | Yes | https://www.rubycon.co.jp/wp-content/uploads/catalog-aluminum/HXH.pdf | https://www.digikey.com/en/products/detail/rubycon/420HXH270MEPASN30X30/20371048 | DigiKey Export
Rubycon | HXH | 420HXH270MEPASN35X25 | 1189-420HXH270MEPASN35X25-ND | 270 | 420 | ±20% |  |  | 0.15 | 0.737 | 5000 Hrs @ 105°C | -40°C ~ 105°C | 1.49 | 1.49 A @ 120 Hz | 2.086 | 2.086 A @ 10 kHz |  |  | 10 | 35 | 27 | Through Hole | Radial, Can - Snap-In | Automotive | Yes | Yes | https://www.rubycon.co.jp/wp-content/uploads/catalog-aluminum/HXH.pdf | https://www.digikey.com/en/products/detail/rubycon/420HXH270MEPASN35X25/20371014 | DigiKey Export
Rubycon | HXK | 420HXK270MEPASN22X40 | 1189-420HXK270MEPASN22X40-ND | 270 | 420 | ±20% |  |  | 0.15 | 0.737 | 5000 Hrs @ 105°C | -40°C ~ 105°C | 1.51 | 1.51 A @ 120 Hz | 2.114 | 2.114 A @ 10 kHz |  |  | 10 | 22 | 42 | Through Hole | Radial, Can - Snap-In | Automotive | Yes | Yes | https://www.rubycon.co.jp/wp-content/uploads/catalog-aluminum/HXK.pdf | https://www.digikey.com/en/products/detail/rubycon/420HXK270MEPASN22X40/19911150 | DigiKey Export
Rubycon | HXK | 420HXK270MEPASN25X35 | 1189-420HXK270MEPASN25X35-ND | 270 | 420 | ±20% |  |  | 0.15 | 0.737 | 5000 Hrs @ 105°C | -40°C ~ 105°C | 1.51 | 1.51 A @ 120 Hz | 2.114 | 2.114 A @ 10 kHz |  |  | 10 | 25 | 37 | Through Hole | Radial, Can - Snap-In | Automotive | Yes | Yes | https://www.rubycon.co.jp/wp-content/uploads/catalog-aluminum/HXK.pdf | https://www.digikey.com/en/products/detail/rubycon/420HXK270MEPASN25X35/19911152 | DigiKey Export
Rubycon | HXK | 420HXK270MEPASN30X30 | 1189-420HXK270MEPASN30X30-ND | 270 | 420 | ±20% |  |  | 0.15 | 0.737 | 5000 Hrs @ 105°C | -40°C ~ 105°C | 1.56 | 1.56 A @ 120 Hz | 2.184 | 2.184 A @ 10 kHz |  |  | 10 | 30 | 32 | Through Hole | Radial, Can - Snap-In | Automotive | Yes | Yes | https://www.rubycon.co.jp/wp-content/uploads/catalog-aluminum/HXK.pdf | https://www.digikey.com/en/products/detail/rubycon/420HXK270MEPASN30X30/19911133 | DigiKey Export
Rubycon | MXG | 420MXG270MEFCSN25X40 | 420MXG270MEFCSN25X40-ND | 270 | 420 | ±20% |  |  | 0.15 | 0.737 | 3000 Hrs @ 105°C | -25°C ~ 105°C | 1.55 | 1.55 A @ 120 Hz | 2.17 | 2.17 A @ 10 kHz |  |  | 10 | 25 | 42 | Through Hole | Radial, Can - Snap-In | General Purpose | No | Yes | https://www.rubycon.co.jp/wp-content/uploads/catalog-aluminum/MXG.pdf | https://www.digikey.com/en/products/detail/rubycon/420MXG270MEFCSN25X40/3565365 | DigiKey Export
Rubycon | MXG | 420MXG270MEFCSN30X30 | 1189-420MXG270MEFCSN30X30-ND | 270 | 420 | ±20% |  |  | 0.15 | 0.737 | 3000 Hrs @ 105°C | -25°C ~ 105°C | 1.43 | 1.43 A @ 120 Hz | 2.002 | 2.002 A @ 10 kHz |  |  | 10 | 30 | 32 | Through Hole | Radial, Can - Snap-In | General Purpose | No | Yes | https://www.rubycon.co.jp/wp-content/uploads/catalog-aluminum/MXG.pdf | https://www.digikey.com/en/products/detail/rubycon/420MXG270MEFCSN30X30/3565539 | DigiKey Export
Rubycon | MXG | 420MXG270MEFCSN35X25 | 420MXG270MEFCSN35X25-ND | 270 | 420 | ±20% |  |  | 0.15 | 0.737 | 3000 Hrs @ 105°C | -25°C ~ 105°C | 1.3 | 1.3 A @ 120 Hz | 1.82 | 1.82 A @ 10 kHz |  |  | 10 | 35 | 27 | Through Hole | Radial, Can - Snap-In | General Purpose | No | Yes | https://www.rubycon.co.jp/wp-content/uploads/catalog-aluminum/MXG.pdf | https://www.digikey.com/en/products/detail/rubycon/420MXG270MEFCSN35X25/3565725 | DigiKey Export
Rubycon | MXH | 420MXH270MEFC22X50 | 420MXH270MEFC22X50-ND | 270 | 420 | ±20% |  |  | 0.15 | 0.737 | 2000 Hrs @ 105°C | -25°C ~ 105°C | 1.62 | 1.62 A @ 120 Hz | 2.268 | 2.268 A @ 10 kHz |  |  | 10 | 22 | 52 | Through Hole | Radial, Can - Snap-In | General Purpose | No | Yes | https://www.rubycon.co.jp/wp-content/uploads/catalog-aluminum/MXH.pdf | https://www.digikey.com/en/products/detail/rubycon/420MXH270MEFC22X50/6184632 | DigiKey Export
Rubycon | MXH | 420MXH270MEFC35X25 | 420MXH270MEFC35X25-ND | 270 | 420 | ±20% |  |  | 0.15 | 0.737 | 2000 Hrs @ 105°C | -25°C ~ 105°C | 1.32 | 1.32 A @ 120 Hz | 1.848 | 1.848 A @ 10 kHz |  |  | 10 | 35 | 27 | Through Hole | Radial, Can - Snap-In | General Purpose | No | Yes | https://www.rubycon.co.jp/wp-content/uploads/catalog-aluminum/MXH.pdf | https://www.digikey.com/en/products/detail/rubycon/420MXH270MEFC35X25/6184634 | DigiKey Export
Rubycon | MXH | 420MXH270MEFCSN30X30 | 1189-420MXH270MEFCSN30X30-ND | 270 | 420 | ±20% |  |  | 0.15 | 0.737 | 2000 Hrs @ 105°C | -25°C ~ 105°C | 1.44 | 1.44 A @ 120 Hz | 2.016 | 2.016 A @ 10 kHz |  |  | 10 | 30 | 32 | Through Hole | Radial, Can - Snap-In | General Purpose | No | Yes | https://www.rubycon.co.jp/wp-content/uploads/catalog-aluminum/MXH.pdf | https://www.digikey.com/en/products/detail/rubycon/420MXH270MEFCSN30X30/6184633 | DigiKey Export
Rubycon | MXK | 420MXK270MEFC22X40 | 420MXK270MEFC22X40-ND | 270 | 420 | ±20% |  |  | 0.15 | 0.737 | 3000 Hrs @ 105°C | -25°C ~ 105°C | 1.57 | 1.57 A @ 120 Hz | 2.198 | 2.198 A @ 10 kHz |  |  | 10 | 22 | 42 | Through Hole | Radial, Can - Snap-In | General Purpose | No | Yes | https://www.rubycon.co.jp/wp-content/uploads/catalog-aluminum/MXK.pdf | https://www.digikey.com/en/products/detail/rubycon/420MXK270MEFC22X40/6184651 | DigiKey Export
Rubycon | MXK | 420MXK270MEFC25X35 | 420MXK270MEFC25X35-ND | 270 | 420 | ±20% |  |  | 0.15 | 0.737 | 3000 Hrs @ 105°C | -25°C ~ 105°C | 1.55 | 1.55 A @ 120 Hz | 2.17 | 2.17 A @ 10 kHz |  |  | 10 | 25 | 37 | Through Hole | Radial, Can - Snap-In | General Purpose | No | Yes | https://www.rubycon.co.jp/wp-content/uploads/catalog-aluminum/MXK.pdf | https://www.digikey.com/en/products/detail/rubycon/420MXK270MEFC25X35/6184652 | DigiKey Export
Rubycon | MXK | 420MXK270MEFC30X25 | 420MXK270MEFC30X25-ND | 270 | 420 | ±20% |  |  | 0.15 | 0.737 | 3000 Hrs @ 105°C | -25°C ~ 105°C | 1.36 | 1.36 A @ 120 Hz | 1.904 | 1.904 A @ 10 kHz |  |  | 10 | 30 | 27 | Through Hole | Radial, Can - Snap-In | General Purpose | No | Yes | https://www.rubycon.co.jp/wp-content/uploads/catalog-aluminum/MXK.pdf | https://www.digikey.com/en/products/detail/rubycon/420MXK270MEFC30X25/6184653 | DigiKey Export
Rubycon | MXT | 420MXT270MEFCSN22X35 | 1189-420MXT270MEFCSN22X35-ND | 270 | 420 | ±20% |  |  | 0.15 | 0.737 | 3000 Hrs @ 105°C | -25°C ~ 105°C | 1.33 | 1.33 A @ 120 Hz | 1.862 | 1.862 A @ 10 kHz |  |  | 10 | 22 | 37 | Through Hole | Radial, Can - Snap-In | General Purpose | No | Yes | https://www.rubycon.co.jp/wp-content/uploads/catalog-aluminum/MXT.pdf | https://www.digikey.com/en/products/detail/rubycon/420MXT270MEFCSN22X35/20371103 | DigiKey Export
Rubycon | MXT | 420MXT270MEFCSN25X30 | 1189-420MXT270MEFCSN25X30-ND | 270 | 420 | ±20% |  |  | 0.15 | 0.737 | 3000 Hrs @ 105°C | -25°C ~ 105°C | 1.29 | 1.29 A @ 120 Hz | 1.806 | 1.806 A @ 10 kHz |  |  | 10 | 25 | 32 | Through Hole | Radial, Can - Snap-In | General Purpose | No | Yes | https://www.rubycon.co.jp/wp-content/uploads/catalog-aluminum/MXT.pdf | https://www.digikey.com/en/products/detail/rubycon/420MXT270MEFCSN25X30/20371007 | DigiKey Export
Rubycon | VXG | 420VXG270MEFC25X45 | 420VXG270MEFC25X45-ND | 270 | 420 | ±20% |  |  | 0.15 | 0.737 | 5000 Hrs @ 105°C | -25°C ~ 105°C | 1.57 | 1.57 A @ 120 Hz | 2.198 | 2.198 A @ 10 kHz |  |  | 10 | 25 | 47 | Through Hole | Radial, Can - Snap-In | General Purpose | No | Yes | https://www.rubycon.co.jp/wp-content/uploads/catalog-aluminum/VXG.pdf | https://www.digikey.com/en/products/detail/rubycon/420VXG270MEFC25X45/6184719 | DigiKey Export
Rubycon | VXH | 420VXH270MEFC22X50 | 420VXH270MEFC22X50-ND | 270 | 420 | ±20% |  |  | 0.15 | 0.737 | 5000 Hrs @ 105°C | -25°C ~ 105°C | 1.61 | 1.61 A @ 120 Hz | 2.254 | 2.254 A @ 10 kHz |  |  | 10 | 22 | 52 | Through Hole | Radial, Can - Snap-In | General Purpose | No | Yes | https://www.rubycon.co.jp/wp-content/uploads/catalog-aluminum/VXH.pdf | https://www.digikey.com/en/products/detail/rubycon/420VXH270MEFC22X50/6184728 | DigiKey Export
Rubycon | VXH | 420VXH270MEFC25X40 | 420VXH270MEFC25X40-ND | 270 | 420 | ±20% |  |  | 0.15 | 0.737 | 5000 Hrs @ 105°C | -25°C ~ 105°C | 1.55 | 1.55 A @ 120 Hz | 2.17 | 2.17 A @ 10 kHz |  |  | 10 | 25 | 42 | Through Hole | Radial, Can - Snap-In | General Purpose | No | Yes | https://www.rubycon.co.jp/wp-content/uploads/catalog-aluminum/VXH.pdf | https://www.digikey.com/en/products/detail/rubycon/420VXH270MEFC25X40/6184729 | DigiKey Export
Rubycon | VXH | 420VXH270MEFCSN25X40 | 1189-2027-ND | 270 | 420 | ±20% |  |  | 0.15 | 0.737 | 5000 Hrs @ 105°C | -25°C ~ 105°C | 1.55 | 1.55 A @ 120 Hz | 2.17 | 2.17 A @ 10 kHz |  |  | 10 | 25 | 42 | Through Hole | Radial, Can - Snap-In | General Purpose | No | Yes | https://www.rubycon.co.jp/wp-content/uploads/catalog-aluminum/VXH.pdf | https://www.digikey.com/en/products/detail/rubycon/420VXH270MEFCSN25X40/3565388 | DigiKey Export
Rubycon | VXT | 420VXT270MEFCSN22X40 | 1189-420VXT270MEFCSN22X40-ND | 270 | 420 | ±20% |  |  | 0.15 | 0.737 | 5000 Hrs @ 105°C | -25°C ~ 105°C | 1.47 | 1.47 A @ 120 Hz | 2.058 | 2.058 A @ 10 kHz |  |  | 10 | 22 | 42 | Through Hole | Radial, Can - Snap-In | General Purpose | No | Yes | https://www.rubycon.co.jp/wp-content/uploads/catalog-aluminum/VXT.pdf | https://www.digikey.com/en/products/detail/rubycon/420VXT270MEFCSN22X40/19250738 | DigiKey Export
Rubycon | VXT | 420VXT270MEFCSN25X30 | 1189-420VXT270MEFCSN25X30-ND | 270 | 420 | ±20% |  |  | 0.15 | 0.737 | 5000 Hrs @ 105°C | -25°C ~ 105°C | 1.33 | 1.33 A @ 120 Hz | 1.862 | 1.862 A @ 10 kHz |  |  | 10 | 25 | 32 | Through Hole | Radial, Can - Snap-In | General Purpose | No | Yes | https://www.rubycon.co.jp/wp-content/uploads/catalog-aluminum/VXT.pdf | https://www.digikey.com/en/products/detail/rubycon/420VXT270MEFCSN25X30/19250622 | DigiKey Export
Rubycon | VXT | 420VXT270MEFCSN30X25 | 1189-420VXT270MEFCSN30X25-ND | 270 | 420 | ±20% |  |  | 0.15 | 0.737 | 5000 Hrs @ 105°C | -25°C ~ 105°C | 1.29 | 1.29 A @ 120 Hz | 1.806 | 1.806 A @ 10 kHz |  |  | 10 | 30 | 27 | Through Hole | Radial, Can - Snap-In | General Purpose | No | Yes | https://www.rubycon.co.jp/wp-content/uploads/catalog-aluminum/VXT.pdf | https://www.digikey.com/en/products/detail/rubycon/420VXT270MEFCSN30X25/19250674 | DigiKey Export
Rubycon | GXH | 450GXH270MEFCSN25X45 | 1189-450GXH270MEFCSN25X45-ND | 270 | 450 | ±20% |  |  | 0.15 | 0.737 | 7000 Hrs @ 105°C | -25°C ~ 105°C | 1.62 | 1.62 A @ 120 Hz | 2.268 | 2.268 A @ 10 kHz |  |  | 10 |  |  | Through Hole | Radial, Can - Snap-In | General Purpose | No | Yes | https://www.rubycon.co.jp/wp-content/uploads/catalog-aluminum/GXH.pdf | https://www.digikey.com/en/products/detail/rubycon/450GXH270MEFCSN25X45/23330786 | DigiKey Export
Rubycon | GXH | 450GXH270MEFCSN30X35 | 1189-450GXH270MEFCSN30X35-ND | 270 | 450 | ±20% |  |  | 0.15 | 0.737 | 7000 Hrs @ 105°C | -25°C ~ 105°C | 1.54 | 1.54 A @ 120 Hz | 2.156 | 2.156 A @ 10 kHz |  |  | 10 |  |  | Through Hole | Radial, Can - Snap-In | General Purpose | No | Yes | https://www.rubycon.co.jp/wp-content/uploads/catalog-aluminum/GXH.pdf | https://www.digikey.com/en/products/detail/rubycon/450GXH270MEFCSN30X35/23330849 | DigiKey Export
Rubycon | GXK | 450GXK270MEFCSN25X40 | 1189-450GXK270MEFCSN25X40-ND | 270 | 450 | ±20% |  |  | 0.15 | 0.737 | 7000 Hrs @ 105°C | -25°C ~ 105°C | 1.54 | 1.54 A @ 120 Hz | 2.156 | 2.156 A @ 10 kHz |  |  | 10 | 25 | 42 | Through Hole | Radial, Can - Snap-In | General Purpose | No | Yes | https://www.rubycon.co.jp/wp-content/uploads/catalog-aluminum/GXK.pdf | https://www.digikey.com/en/products/detail/rubycon/450GXK270MEFCSN25X40/23330915 | DigiKey Export
Rubycon | GXK | 450GXK270MEFCSN30X30 | 1189-450GXK270MEFCSN30X30-ND | 270 | 450 | ±20% |  |  | 0.15 | 0.737 | 7000 Hrs @ 105°C | -25°C ~ 105°C | 1.43 | 1.43 A @ 120 Hz | 2.002 | 2.002 A @ 10 kHz |  |  | 10 | 30 | 32 | Through Hole | Radial, Can - Snap-In | General Purpose | No | Yes | https://www.rubycon.co.jp/wp-content/uploads/catalog-aluminum/GXK.pdf | https://www.digikey.com/en/products/detail/rubycon/450GXK270MEFCSN30X30/23330763 | DigiKey Export
Rubycon | HXC | 450HXC270MEFCSN30X45 | 450HXC270MEFCSN30X45-ND | 270 | 450 | ±20% |  |  | 0.15 | 0.737 | 2000 Hrs @ 105°C | -25°C ~ 105°C | 2.18 | 2.18 A @ 120 Hz | 3.052 | 3.052 A @ 10 kHz |  |  | 10 | 30 | 47 | Through Hole | Radial, Can - Snap-In | General Purpose | No | Yes | //mm.digikey.com/Volume0/opasdata/d220001/medias/docus/502/HXC_Series.pdf | https://www.digikey.com/en/products/detail/rubycon/450HXC270MEFCSN30X45/3565659 | DigiKey Export
Rubycon | HXC | 450HXC270MEFCSN35X35 | 450HXC270MEFCSN35X35-ND | 270 | 450 | ±20% |  |  | 0.15 | 0.737 | 2000 Hrs @ 105°C | -25°C ~ 105°C | 2.12 | 2.12 A @ 120 Hz | 2.968 | 2.968 A @ 10 kHz |  |  | 10 | 35 | 37 | Through Hole | Radial, Can - Snap-In | General Purpose | No | Yes | //mm.digikey.com/Volume0/opasdata/d220001/medias/docus/502/HXC_Series.pdf | https://www.digikey.com/en/products/detail/rubycon/450HXC270MEFCSN35X35/3565783 | DigiKey Export
Rubycon | HXG | 450HXG270MEFC25X50 | 450HXG270MEFC25X50-ND | 270 | 450 | ±20% |  |  | 0.15 | 0.737 | 3000 Hrs @ 105°C | -25°C ~ 105°C | 2.32 | 2.32 A @ 120 Hz | 3.248 | 3.248 A @ 10 kHz |  |  | 10 | 25 | 52 | Through Hole | Radial, Can - Snap-In | General Purpose | No | Yes | https://www.rubycon.co.jp/wp-content/uploads/catalog-aluminum/HXG.pdf | https://www.digikey.com/en/products/detail/rubycon/450HXG270MEFC25X50/6184776 | DigiKey Export
Rubycon | HXG | 450HXG270MEFC30X35 | 450HXG270MEFC30X35-ND | 270 | 450 | ±20% |  |  | 0.15 | 0.737 | 3000 Hrs @ 105°C | -25°C ~ 105°C | 2.12 | 2.12 A @ 120 Hz | 2.968 | 2.968 A @ 10 kHz |  |  | 10 | 30 | 37 | Through Hole | Radial, Can - Snap-In | General Purpose | No | Yes | https://www.rubycon.co.jp/wp-content/uploads/catalog-aluminum/HXG.pdf | https://www.digikey.com/en/products/detail/rubycon/450HXG270MEFC30X35/6184777 | DigiKey Export
Rubycon | HXG | 450HXG270MEFC35X30 | 450HXG270MEFC35X30-ND | 270 | 450 | ±20% |  |  | 0.15 | 0.737 | 3000 Hrs @ 105°C | -25°C ~ 105°C | 2.04 | 2.04 A @ 120 Hz | 2.856 | 2.856 A @ 10 kHz |  |  | 10 | 35 | 32 | Through Hole | Radial, Can - Snap-In | General Purpose | No | Yes | https://www.rubycon.co.jp/wp-content/uploads/catalog-aluminum/HXG.pdf | https://www.digikey.com/en/products/detail/rubycon/450HXG270MEFC35X30/6184778 | DigiKey Export
Rubycon | HXG | 450HXG270MEFCSN30X35 | 1189-2860-ND | 270 | 450 | ±20% |  |  | 0.15 | 0.737 | 3000 Hrs @ 105°C | -25°C ~ 105°C | 2.12 | 2.12 A @ 120 Hz | 2.968 | 2.968 A @ 10 kHz |  |  | 10 | 30 | 37 | Through Hole | Radial, Can - Snap-In | General Purpose | No | Yes | https://www.rubycon.co.jp/wp-content/uploads/catalog-aluminum/HXG.pdf | https://www.digikey.com/en/products/detail/rubycon/450HXG270MEFCSN30X35/5057742 | DigiKey Export
Rubycon | HXH | 450HXH270MEPASN22X50 | 1189-450HXH270MEPASN22X50-ND | 270 | 450 | ±20% |  |  | 0.15 | 0.737 | 5000 Hrs @ 105°C | -40°C ~ 105°C | 1.68 | 1.68 A @ 120 Hz | 2.352 | 2.352 A @ 10 kHz |  |  | 10 | 22 | 52 | Through Hole | Radial, Can - Snap-In | Automotive | Yes | Yes | https://www.rubycon.co.jp/wp-content/uploads/catalog-aluminum/HXH.pdf | https://www.digikey.com/en/products/detail/rubycon/450HXH270MEPASN22X50/20370954 | DigiKey Export
Rubycon | HXH | 450HXH270MEPASN25X40 | 1189-450HXH270MEPASN25X40-ND | 270 | 450 | ±20% |  |  | 0.15 | 0.737 | 5000 Hrs @ 105°C | -40°C ~ 105°C | 1.6 | 1.6 A @ 120 Hz | 2.24 | 2.24 A @ 10 kHz |  |  | 10 | 25 | 42 | Through Hole | Radial, Can - Snap-In | Automotive | Yes | Yes | https://www.rubycon.co.jp/wp-content/uploads/catalog-aluminum/HXH.pdf | https://www.digikey.com/en/products/detail/rubycon/450HXH270MEPASN25X40/20371022 | DigiKey Export
Rubycon | HXH | 450HXH270MEPASN30X30 | 1189-450HXH270MEPASN30X30-ND | 270 | 450 | ±20% |  |  | 0.15 | 0.737 | 5000 Hrs @ 105°C | -40°C ~ 105°C | 1.56 | 1.56 A @ 120 Hz | 2.184 | 2.184 A @ 10 kHz |  |  | 10 | 30 | 32 | Through Hole | Radial, Can - Snap-In | Automotive | Yes | Yes | https://www.rubycon.co.jp/wp-content/uploads/catalog-aluminum/HXH.pdf | https://www.digikey.com/en/products/detail/rubycon/450HXH270MEPASN30X30/20371089 | DigiKey Export
Rubycon | HXH | 450HXH270MEPASN35X25 | 1189-450HXH270MEPASN35X25-ND | 270 | 450 | ±20% |  |  | 0.15 | 0.737 | 5000 Hrs @ 105°C | -40°C ~ 105°C | 1.48 | 1.48 A @ 120 Hz | 2.072 | 2.072 A @ 10 kHz |  |  | 10 | 35 | 27 | Through Hole | Radial, Can - Snap-In | Automotive | Yes | Yes | https://www.rubycon.co.jp/wp-content/uploads/catalog-aluminum/HXH.pdf | https://www.digikey.com/en/products/detail/rubycon/450HXH270MEPASN35X25/20371099 | DigiKey Export
Rubycon | HXK | 450HXK270MEPASN22X45 | 1189-450HXK270MEPASN22X45-ND | 270 | 450 | ±20% |  |  | 0.15 | 0.737 | 5000 Hrs @ 105°C | -40°C ~ 105°C | 1.61 | 1.61 A @ 120 Hz | 2.254 | 2.254 A @ 10 kHz |  |  | 10 | 22 | 47 | Through Hole | Radial, Can - Snap-In | Automotive | Yes | Yes | https://www.rubycon.co.jp/wp-content/uploads/catalog-aluminum/HXK.pdf | https://www.digikey.com/en/products/detail/rubycon/450HXK270MEPASN22X45/19911155 | DigiKey Export
Rubycon | HXK | 450HXK270MEPASN25X35 | 1189-450HXK270MEPASN25X35-ND | 270 | 450 | ±20% |  |  | 0.15 | 0.737 | 5000 Hrs @ 105°C | -40°C ~ 105°C | 1.49 | 1.49 A @ 120 Hz | 2.086 | 2.086 A @ 10 kHz |  |  | 10 | 25 | 37 | Through Hole | Radial, Can - Snap-In | Automotive | Yes | Yes | https://www.rubycon.co.jp/wp-content/uploads/catalog-aluminum/HXK.pdf | https://www.digikey.com/en/products/detail/rubycon/450HXK270MEPASN25X35/19911085 | DigiKey Export
Rubycon | HXK | 450HXK270MEPASN30X30 | 1189-450HXK270MEPASN30X30-ND | 270 | 450 | ±20% |  |  | 0.15 | 0.737 | 5000 Hrs @ 105°C | -40°C ~ 105°C | 1.56 | 1.56 A @ 120 Hz | 2.184 | 2.184 A @ 10 kHz |  |  | 10 | 30 | 32 | Through Hole | Radial, Can - Snap-In | Automotive | Yes | Yes | https://www.rubycon.co.jp/wp-content/uploads/catalog-aluminum/HXK.pdf | https://www.digikey.com/en/products/detail/rubycon/450HXK270MEPASN30X30/19911088 | DigiKey Export
Rubycon | HXK | 450HXK270MEPASN35X25 | 1189-450HXK270MEPASN35X25-ND | 270 | 450 | ±20% |  |  | 0.15 | 0.737 | 5000 Hrs @ 105°C | -40°C ~ 105°C | 1.49 | 1.49 A @ 120 Hz | 2.086 | 2.086 A @ 10 kHz |  |  | 10 | 35 | 27 | Through Hole | Radial, Can - Snap-In | Automotive | Yes | Yes | https://www.rubycon.co.jp/wp-content/uploads/catalog-aluminum/HXK.pdf | https://www.digikey.com/en/products/detail/rubycon/450HXK270MEPASN35X25/19911161 | DigiKey Export
Rubycon | MXG | 450MXG270MEFCSN22X55 | 1189-3393-ND | 270 | 450 | ±20% |  |  | 0.15 | 0.737 | 3000 Hrs @ 105°C | -25°C ~ 105°C | 1.68 | 1.68 A @ 120 Hz | 2.352 | 2.352 A @ 10 kHz |  |  | 10 | 22 | 57 | Through Hole | Radial, Can - Snap-In | General Purpose | No | Yes | https://www.rubycon.co.jp/wp-content/uploads/catalog-aluminum/MXG.pdf | https://www.digikey.com/en/products/detail/rubycon/450MXG270MEFCSN22X55/6050142 | DigiKey Export
Rubycon | MXG | 450MXG270MEFCSN25X40 | 1189-1782-ND | 270 | 450 | ±20% |  |  | 0.15 | 0.737 | 3000 Hrs @ 105°C | -25°C ~ 105°C | [6 empty] | 10 | 25 | 42 | Through Hole | Radial, Can - Snap-In | General Purpose | No | Yes | https://www.rubycon.co.jp/wp-content/uploads/catalog-aluminum/MXG.pdf | https://www.digikey.com/en/products/detail/rubycon/450MXG270MEFCSN25X40/3565364 | DigiKey Export
Rubycon | MXG | 450MXG270MEFCSN25X45 | 1189-3002-ND | 270 | 450 | ±20% |  |  | 0.15 | 0.737 | 3000 Hrs @ 105°C | -25°C ~ 105°C | 1.62 | 1.62 A @ 120 Hz | 2.268 | 2.268 A @ 10 kHz |  |  | 10 | 25 | 47 | Through Hole | Radial, Can - Snap-In | General Purpose | No | Yes | https://www.rubycon.co.jp/wp-content/uploads/catalog-aluminum/MXG.pdf | https://www.digikey.com/en/products/detail/rubycon/450MXG270MEFCSN25X45/3565403 | DigiKey Export
Rubycon | MXG | 450MXG270MEFCSN30X35 | 1189-3003-ND | 270 | 450 | ±20% |  |  | 0.15 | 0.737 | 3000 Hrs @ 105°C | -25°C ~ 105°C | 1.55 | 1.55 A @ 120 Hz | 2.17 | 2.17 A @ 10 kHz |  |  | 10 | 30 | 37 | Through Hole | Radial, Can - Snap-In | General Purpose | No | Yes | https://www.rubycon.co.jp/wp-content/uploads/catalog-aluminum/MXG.pdf | https://www.digikey.com/en/products/detail/rubycon/450MXG270MEFCSN30X35/3565599 | DigiKey Export
Rubycon | MXG | 450MXG270MEFCSN35X25 | 1189-450MXG270MEFCSN35X25-ND | 270 | 450 | ±20% |  |  | 0.15 | 0.737 | 3000 Hrs @ 105°C | -25°C ~ 105°C | [6 empty] | 10 | 35 | 27 | Through Hole | Radial, Can - Snap-In | General Purpose | No | Yes | https://www.rubycon.co.jp/wp-content/uploads/catalog-aluminum/MXG.pdf | https://www.digikey.com/en/products/detail/rubycon/450MXG270MEFCSN35X25/6184853 | DigiKey Export
Rubycon | MXG | 450MXG270MEFCSN35X30 | 1189-3004-ND | 270 | 450 | ±20% |  |  | 0.15 | 0.737 | 3000 Hrs @ 105°C | -25°C ~ 105°C | 1.48 | 1.48 A @ 120 Hz | 2.072 | 2.072 A @ 10 kHz |  |  | 10 | 35 | 32 | Through Hole | Radial, Can - Snap-In | General Purpose | No | Yes | https://www.rubycon.co.jp/wp-content/uploads/catalog-aluminum/MXG.pdf | https://www.digikey.com/en/products/detail/rubycon/450MXG270MEFCSN35X30/3565760 | DigiKey Export
Rubycon | MXH | 450MXH270MEFC22X50 | 450MXH270MEFC22X50-ND | 270 | 450 | ±20% |  |  | 0.15 | 0.737 | 2000 Hrs @ 105°C | -25°C ~ 105°C | 1.61 | 1.61 A @ 120 Hz | 2.254 | 2.254 A @ 10 kHz |  |  | 10 | 22 | 52 | Through Hole | Radial, Can - Snap-In | General Purpose | No | Yes | https://www.rubycon.co.jp/wp-content/uploads/catalog-aluminum/MXH.pdf | https://www.digikey.com/en/products/detail/rubycon/450MXH270MEFC22X50/6184883 | DigiKey Export
Rubycon | MXH | 450MXH270MEFC25X40 | 450MXH270MEFC25X40-ND | 270 | 450 | ±20% |  |  | 0.15 | 0.737 | 2000 Hrs @ 105°C | -25°C ~ 105°C | 1.56 | 1.56 A @ 120 Hz | 2.184 | 2.184 A @ 10 kHz |  |  | 10 | 25 | 42 | Through Hole | Radial, Can - Snap-In | General Purpose | No | Yes | https://www.rubycon.co.jp/wp-content/uploads/catalog-aluminum/MXH.pdf | https://www.digikey.com/en/products/detail/rubycon/450MXH270MEFC25X40/6184884 | DigiKey Export
Rubycon | MXH | 450MXH270MEFC30X29 | 450MXH270MEFC30X29-ND | 270 | 450 | ±20% |  |  | 0.15 | 0.737 | 2000 Hrs @ 105°C | -25°C ~ 105°C | [6 empty] | 10 | 30 | 31 | Through Hole | Radial, Can - Snap-In | General Purpose | No | Yes | https://www.rubycon.co.jp/wp-content/uploads/catalog-aluminum/MXH.pdf | https://www.digikey.com/en/products/detail/rubycon/450MXH270MEFC30X29/6184885 | DigiKey Export
Rubycon | MXH | 450MXH270MEFC35X25 | 450MXH270MEFC35X25-ND | 270 | 450 | ±20% |  |  | 0.15 | 0.737 | 2000 Hrs @ 105°C | -25°C ~ 105°C | 1.33 | 1.33 A @ 120 Hz | 1.862 | 1.862 A @ 10 kHz |  |  | 10 | 35 | 27 | Through Hole | Radial, Can - Snap-In | General Purpose | No | Yes | https://www.rubycon.co.jp/wp-content/uploads/catalog-aluminum/MXH.pdf | https://www.digikey.com/en/products/detail/rubycon/450MXH270MEFC35X25/6184887 | DigiKey Export
Rubycon | MXH | 450MXH270MEFCSN25X40 | 1189-1993-ND | 270 | 450 | ±20% |  |  | 0.15 | 0.737 | 2000 Hrs @ 105°C | -25°C ~ 105°C | 1.56 | 1.56 A @ 120 Hz | 2.184 | 2.184 A @ 10 kHz |  |  | 10 | 25 | 42 | Through Hole | Radial, Can - Snap-In | General Purpose | No | Yes | https://www.rubycon.co.jp/wp-content/uploads/catalog-aluminum/MXH.pdf | https://www.digikey.com/en/products/detail/rubycon/450MXH270MEFCSN25X40/3565369 | DigiKey Export
Rubycon | MXH | 450MXH270MEFCSN30X30 | 1189-1994-ND | 270 | 450 | ±20% |  |  | 0.15 | 0.737 | 2000 Hrs @ 105°C | -25°C ~ 105°C | 1.44 | 1.44 A @ 120 Hz | 2.016 | 2.016 A @ 10 kHz |  |  | 10 | 30 | 32 | Through Hole | Radial, Can - Snap-In | General Purpose | No | Yes | https://www.rubycon.co.jp/wp-content/uploads/catalog-aluminum/MXH.pdf | https://www.digikey.com/en/products/detail/rubycon/450MXH270MEFCSN30X30/3565545 | DigiKey Export
Rubycon | MXH | 450MXH270MEFCSN35X25 | 1189-1995-ND | 270 | 450 | ±20% |  |  | 0.15 | 0.737 | 2000 Hrs @ 105°C | -25°C ~ 105°C | 1.33 | 1.33 A @ 120 Hz | 1.862 | 1.862 A @ 10 kHz |  |  | 10 | 35 | 27 | Through Hole | Radial, Can - Snap-In | General Purpose | No | Yes | https://www.rubycon.co.jp/wp-content/uploads/catalog-aluminum/MXH.pdf | https://www.digikey.com/en/products/detail/rubycon/450MXH270MEFCSN35X25/3565730 | DigiKey Export
Rubycon | MXK | 450MXK270MEFC22X45 | 450MXK270MEFC22X45-ND | 270 | 450 | ±20% |  |  | 0.15 | 0.737 | 3000 Hrs @ 105°C | -25°C ~ 105°C | 1.65 | 1.65 A @ 120 Hz | 2.31 | 2.31 A @ 10 kHz |  |  | 10 | 22 | 47 | Through Hole | Radial, Can - Snap-In | General Purpose | No | Yes | https://www.rubycon.co.jp/wp-content/uploads/catalog-aluminum/MXK.pdf | https://www.digikey.com/en/products/detail/rubycon/450MXK270MEFC22X45/6184904 | DigiKey Export
Rubycon | MXK | 450MXK270MEFC25X35 | 450MXK270MEFC25X35-ND | 270 | 450 | ±20% |  |  | 0.15 | 0.737 | 3000 Hrs @ 105°C | -25°C ~ 105°C | 1.54 | 1.54 A @ 120 Hz | 2.156 | 2.156 A @ 10 kHz |  |  | 10 | 25 | 37 | Through Hole | Radial, Can - Snap-In | General Purpose | No | Yes | https://www.rubycon.co.jp/wp-content/uploads/catalog-aluminum/MXK.pdf | https://www.digikey.com/en/products/detail/rubycon/450MXK270MEFC25X35/6184905 | DigiKey Export
Rubycon | MXK | 450MXK270MEFCSN30X30 | 1189-3470-ND | 270 | 450 | ±20% |  |  | 0.15 | 0.737 | 3000 Hrs @ 105°C | -25°C ~ 105°C | 1.49 | 1.49 A @ 120 Hz | 2.086 | 2.086 A @ 10 kHz |  |  | 10 | 30 | 32 | Through Hole | Radial, Can - Snap-In | General Purpose | No | Yes | https://www.rubycon.co.jp/wp-content/uploads/catalog-aluminum/MXK.pdf | https://www.digikey.com/en/products/detail/rubycon/450MXK270MEFCSN30X30/6050269 | DigiKey Export
Rubycon | MXT | 450MXT270MEFCSN22X40 | 1189-450MXT270MEFCSN22X40-ND | 270 | 450 | ±20% |  |  | 0.15 | 0.737 | 3000 Hrs @ 105°C | -25°C ~ 105°C | 1.4 | 1.4 A @ 120 Hz | 1.96 | 1.96 A @ 10 kHz |  |  | 10 | 22 | 42 | Through Hole | Radial, Can - Snap-In | General Purpose | No | Yes | https://www.rubycon.co.jp/wp-content/uploads/catalog-aluminum/MXT.pdf | https://www.digikey.com/en/products/detail/rubycon/450MXT270MEFCSN22X40/20371115 | DigiKey Export
Rubycon | MXT | 450MXT270MEFCSN25X30 | 1189-450MXT270MEFCSN25X30-ND | 270 | 450 | ±20% |  |  | 0.15 | 0.737 | 3000 Hrs @ 105°C | -25°C ~ 105°C | 1.29 | 1.29 A @ 120 Hz | 1.806 | 1.806 A @ 10 kHz |  |  | 10 | 25 | 32 | Through Hole | Radial, Can - Snap-In | General Purpose | No | Yes | https://www.rubycon.co.jp/wp-content/uploads/catalog-aluminum/MXT.pdf | https://www.digikey.com/en/products/detail/rubycon/450MXT270MEFCSN25X30/20371129 | DigiKey Export
Rubycon | MXT | 450MXT270MEFCSN30X25 | 1189-450MXT270MEFCSN30X25-ND | 270 | 450 | ±20% |  |  | 0.15 | 0.737 | 3000 Hrs @ 105°C | -25°C ~ 105°C | 1.25 | 1.25 A @ 120 Hz | 1.75 | 1.75 A @ 10 kHz |  |  | 10 | 30 | 27 | Through Hole | Radial, Can - Snap-In | General Purpose | No | Yes | https://www.rubycon.co.jp/wp-content/uploads/catalog-aluminum/MXT.pdf | https://www.digikey.com/en/products/detail/rubycon/450MXT270MEFCSN30X25/20371065 | DigiKey Export
Rubycon | NXG | 450NXG270MEFC35X30 | 450NXG270MEFC35X30-ND | 270 | 450 | ±20% |  |  | 0.15 | 0.737 | 10000 Hrs @ 105°C | -25°C ~ 105°C | 1.52 | 1.52 A @ 120 Hz | 2.128 | 2.128 A @ 10 kHz |  |  | 10 | 35 | 32 | Through Hole | Radial, Can - Snap-In | General Purpose | No | Yes | https://www.rubycon.co.jp/wp-content/uploads/catalog-aluminum/NXG.pdf | https://www.digikey.com/en/products/detail/rubycon/450NXG270MEFC35X30/6184923 | DigiKey Export
Rubycon | VXG | 450VXG270MEFC25X50 | 450VXG270MEFC25X50-ND | 270 | 450 | ±20% |  |  | 0.15 | 0.737 | 5000 Hrs @ 105°C | -25°C ~ 105°C | 1.64 | 1.64 A @ 120 Hz | 2.296 | 2.296 A @ 10 kHz |  |  | 10 | 25 | 52 | Through Hole | Radial, Can - Snap-In | General Purpose | No | Yes | https://www.rubycon.co.jp/wp-content/uploads/catalog-aluminum/VXG.pdf | https://www.digikey.com/en/products/detail/rubycon/450VXG270MEFC25X50/6184983 | DigiKey Export
Rubycon | VXG | 450VXG270MEFC30X35 | 450VXG270MEFC30X35-ND | 270 | 450 | ±20% |  |  | 0.15 | 0.737 | 5000 Hrs @ 105°C | -25°C ~ 105°C | 1.51 | 1.51 A @ 120 Hz | 2.114 | 2.114 A @ 10 kHz |  |  | 10 | 30 | 37 | Through Hole | Radial, Can - Snap-In | General Purpose | No | Yes | https://www.rubycon.co.jp/wp-content/uploads/catalog-aluminum/VXG.pdf | https://www.digikey.com/en/products/detail/rubycon/450VXG270MEFC30X35/6184984 | DigiKey Export
Rubycon | VXG | 450VXG270MEFC35X30 | 450VXG270MEFC35X30-ND | 270 | 450 | ±20% |  |  | 0.15 | 0.737 | 5000 Hrs @ 105°C | -25°C ~ 105°C | 1.45 | 1.45 A @ 120 Hz | 2.03 | 2.03 A @ 10 kHz |  |  | 10 | 35 | 32 | Through Hole | Radial, Can - Snap-In | General Purpose | No | Yes | https://www.rubycon.co.jp/wp-content/uploads/catalog-aluminum/VXG.pdf | https://www.digikey.com/en/products/detail/rubycon/450VXG270MEFC35X30/6184985 | DigiKey Export
Rubycon | VXG | 450VXG270MEFCSN25X50 | 450VXG270MEFCSN25X50-ND | 270 | 450 | ±20% |  |  | 0.15 | 0.737 | 5000 Hrs @ 105°C | -25°C ~ 105°C | 1.64 | 1.64 A @ 120 Hz | 2.296 | 2.296 A @ 10 kHz |  |  | 10 | 25 | 52 | Through Hole | Radial, Can - Snap-In | General Purpose | No | Yes | https://www.rubycon.co.jp/wp-content/uploads/catalog-aluminum/VXG.pdf | https://www.digikey.com/en/products/detail/rubycon/450VXG270MEFCSN25X50/3565440 | DigiKey Export
Rubycon | VXG | 450VXG270MEFCSN30X35 | 450VXG270MEFCSN30X35-ND | 270 | 450 | ±20% |  |  | 0.15 | 0.737 | 5000 Hrs @ 105°C | -25°C ~ 105°C | 1.51 | 1.51 A @ 120 Hz | 2.114 | 2.114 A @ 10 kHz |  |  | 10 | 30 | 37 | Through Hole | Radial, Can - Snap-In | General Purpose | No | Yes | https://www.rubycon.co.jp/wp-content/uploads/catalog-aluminum/VXG.pdf | https://www.digikey.com/en/products/detail/rubycon/450VXG270MEFCSN30X35/3565619 | DigiKey Export
Rubycon | VXG | 450VXG270MEFCSN35X30 | 450VXG270MEFCSN35X30-ND | 270 | 450 | ±20% |  |  | 0.15 | 0.737 | 5000 Hrs @ 105°C | -25°C ~ 105°C | 1.45 | 1.45 A @ 120 Hz | 2.03 | 2.03 A @ 10 kHz |  |  | 10 | 35 | 32 | Through Hole | Radial, Can - Snap-In | General Purpose | No | Yes | https://www.rubycon.co.jp/wp-content/uploads/catalog-aluminum/VXG.pdf | https://www.digikey.com/en/products/detail/rubycon/450VXG270MEFCSN35X30/3565776 | DigiKey Export
Rubycon | VXH | 450VXH270MEFC25X45 | 450VXH270MEFC25X45-ND | 270 | 450 | ±20% | 0.26 | est. @120Hz (supplier-derived) | 0.15 | 0.737 | 5000 Hrs @ 105°C | -25°C ~ 105°C | 1.62 | 1.62 A @ 120 Hz | 2.268 | 2.268 A @ 10 kHz | 0.26 | est. @100kHz (supplier-derived) | 10 | 25 | 47 | Through Hole | Radial, Can - Snap-In | General Purpose | No | Yes | https://www.rubycon.co.jp/wp-content/uploads/catalog-aluminum/VXH.pdf | https://www.digikey.com/en/products/detail/rubycon/450VXH270MEFC25X45/6185004 | DigiKey Export
Rubycon | VXH | 450VXH270MEFC35X30 | 450VXH270MEFC35X30-ND | 270 | 450 | ±20% | 0.26 | est. @120Hz (supplier-derived) | 0.15 | 0.737 | 5000 Hrs @ 105°C | -25°C ~ 105°C | 1.48 | 1.48 A @ 120 Hz | 2.072 | 2.072 A @ 10 kHz | 0.26 | est. @100kHz (supplier-derived) | 10 | 35 | 32 | Through Hole | Radial, Can - Snap-In | General Purpose | No | Yes | https://www.rubycon.co.jp/wp-content/uploads/catalog-aluminum/VXH.pdf | https://www.digikey.com/en/products/detail/rubycon/450VXH270MEFC35X30/6185006 | DigiKey Export
Rubycon | VXH | 450VXH270MEFCSN25X45 | 450VXH270MEFCSN25X45-ND | 270 | 450 | ±20% | 0.26 | est. @120Hz (supplier-derived) | 0.15 | 0.737 | 5000 Hrs @ 105°C | -25°C ~ 105°C | 1.62 | 1.62 A @ 120 Hz | 2.268 | 2.268 A @ 10 kHz | 0.26 | est. @100kHz (supplier-derived) | 10 | 25 | 47 | Through Hole | Radial, Can - Snap-In | General Purpose | No | Yes | https://www.rubycon.co.jp/wp-content/uploads/catalog-aluminum/VXH.pdf | https://www.digikey.com/en/products/detail/rubycon/450VXH270MEFCSN25X45/3565414 | DigiKey Export
Rubycon | VXH | 450VXH270MEFCSN30X30 | 1189-2036-ND | 270 | 450 | ±20% | 0.26 | est. @120Hz (supplier-derived) | 0.15 | 0.737 | 5000 Hrs @ 105°C | -25°C ~ 105°C | 1.43 | 1.43 A @ 120 Hz | 2.002 | 2.002 A @ 10 kHz | 0.26 | est. @100kHz (supplier-derived) | 10 | 30 | 32 | Through Hole | Radial, Can - Snap-In | General Purpose | No | Yes | https://www.rubycon.co.jp/wp-content/uploads/catalog-aluminum/VXH.pdf | https://www.digikey.com/en/products/detail/rubycon/450VXH270MEFCSN30X30/3565575 | DigiKey Export
Rubycon | VXH | 450VXH270MEFCSN35X30 | 1189-2037-ND | 270 | 450 | ±20% | 0.26 | est. @120Hz (supplier-derived) | 0.15 | 0.737 | 5000 Hrs @ 105°C | -25°C ~ 105°C | 1.48 | 1.48 A @ 120 Hz | 2.072 | 2.072 A @ 10 kHz | 0.26 | est. @100kHz (supplier-derived) | 10 | 35 | 32 | Through Hole | Radial, Can - Snap-In | General Purpose | No | Yes | https://www.rubycon.co.jp/wp-content/uploads/catalog-aluminum/VXH.pdf | https://www.digikey.com/en/products/detail/rubycon/450VXH270MEFCSN35X30/3986904 | DigiKey Export
Rubycon | VXT | 450VXT270MEFCSN22X40 | 1189-450VXT270MEFCSN22X40-ND | 270 | 450 | ±20% |  |  | 0.15 | 0.737 | 5000 Hrs @ 105°C | -25°C ~ 105°C | 1.45 | 1.45 A @ 120 Hz | 2.03 | 2.03 A @ 10 kHz |  |  | 10 | 22 | 42 | Through Hole | Radial, Can - Snap-In | General Purpose | No | Yes | https://www.rubycon.co.jp/wp-content/uploads/catalog-aluminum/VXT.pdf | https://www.digikey.com/en/products/detail/rubycon/450VXT270MEFCSN22X40/19250707 | DigiKey Export
Rubycon | VXT | 450VXT270MEFCSN25X35 | 1189-450VXT270MEFCSN25X35-ND | 270 | 450 | ±20% |  |  | 0.15 | 0.737 | 5000 Hrs @ 105°C | -25°C ~ 105°C | 1.45 | 1.45 A @ 120 Hz | 2.03 | 2.03 A @ 10 kHz |  |  | 10 | 25 | 37 | Through Hole | Radial, Can - Snap-In | General Purpose | No | Yes | https://www.rubycon.co.jp/wp-content/uploads/catalog-aluminum/VXT.pdf | https://www.digikey.com/en/products/detail/rubycon/450VXT270MEFCSN25X35/19250776 | DigiKey Export
Rubycon | VXT | 450VXT270MEFCSN30X25 | 1189-450VXT270MEFCSN30X25-ND | 270 | 450 | ±20% |  |  | 0.15 | 0.737 | 5000 Hrs @ 105°C | -25°C ~ 105°C | 1.28 | 1.28 A @ 120 Hz | 1.792 | 1.792 A @ 10 kHz |  |  | 10 | 30 | 27 | Through Hole | Radial, Can - Snap-In | General Purpose | No | Yes | https://www.rubycon.co.jp/wp-content/uploads/catalog-aluminum/VXT.pdf | https://www.digikey.com/en/products/detail/rubycon/450VXT270MEFCSN30X25/19250607 | DigiKey Export
Rubycon | MXH | 475MXH270MEFCSN25X55 | 1189-3439-ND | 270 | 475 | ±20% |  |  | 0.15 | 0.737 | 2000 Hrs @ 105°C | -25°C ~ 105°C | 1.62 | 1.62 A @ 120 Hz | 2.268 | 2.268 A @ 10 kHz |  |  | 10 | 25 | 57 | Through Hole | Radial, Can - Snap-In | General Purpose | No | Yes | https://www.rubycon.co.jp/wp-content/uploads/catalog-aluminum/MXH.pdf | https://www.digikey.com/en/products/detail/rubycon/475MXH270MEFCSN25X55/6050166 | DigiKey Export
Rubycon | MXH | 475MXH270MEFCSN30X40 | 1189-3440-ND | 270 | 475 | ±20% |  |  | 0.15 | 0.737 | 2000 Hrs @ 105°C | -25°C ~ 105°C | 1.54 | 1.54 A @ 120 Hz | 2.156 | 2.156 A @ 10 kHz |  |  | 10 | 30 | 42 | Through Hole | Radial, Can - Snap-In | General Purpose | No | Yes | https://www.rubycon.co.jp/wp-content/uploads/catalog-aluminum/MXH.pdf | https://www.digikey.com/en/products/detail/rubycon/475MXH270MEFCSN30X40/6050251 | DigiKey Export
Rubycon | MXH | 475MXH270MEFCSN35X35 | 1189-3441-ND | 270 | 475 | ±20% |  |  | 0.15 | 0.737 | 2000 Hrs @ 105°C | -25°C ~ 105°C | 1.52 | 1.52 A @ 120 Hz | 2.128 | 2.128 A @ 10 kHz |  |  | 10 | 35 | 37 | Through Hole | Radial, Can - Snap-In | General Purpose | No | Yes | https://www.rubycon.co.jp/wp-content/uploads/catalog-aluminum/MXH.pdf | https://www.digikey.com/en/products/detail/rubycon/475MXH270MEFCSN35X35/6050252 | DigiKey Export
Rubycon | MXK | 475MXK270MEFCSN30X30 | 1189-475MXK270MEFCSN30X30-ND | 270 | 475 | ±20% |  |  | 0.15 | 0.737 | 3000 Hrs @ 105°C | -25°C ~ 105°C | 1.38 | 1.38 A @ 120 Hz | 1.932 | 1.932 A @ 10 kHz |  |  | 10 | 30 | 32 | Through Hole | Radial, Can - Snap-In | General Purpose | No | Yes | https://www.rubycon.co.jp/wp-content/uploads/catalog-aluminum/MXK.pdf | https://www.digikey.com/en/products/detail/rubycon/475MXK270MEFCSN30X30/21143476 | DigiKey Export
Rubycon | MXT | 475MXT270MEFCSN22X45 | 1189-475MXT270MEFCSN22X45-ND | 270 | 475 | ±20% |  |  | 0.15 | 0.737 | 3000 Hrs @ 105°C | -25°C ~ 105°C | 1.48 | 1.48 A @ 120 Hz | 2.072 | 2.072 A @ 10 kHz |  |  | 10 | 22 | 47 | Through Hole | Radial, Can - Snap-In | General Purpose | No | Yes | https://www.rubycon.co.jp/wp-content/uploads/catalog-aluminum/MXT.pdf | https://www.digikey.com/en/products/detail/rubycon/475MXT270MEFCSN22X45/25269579 | DigiKey Export
Rubycon | MXT | 475MXT270MEFCSN25X35 | 1189-475MXT270MEFCSN25X35-ND | 270 | 475 | ±20% |  |  | 0.15 | 0.737 | 3000 Hrs @ 105°C | -25°C ~ 105°C | 1.4 | 1.4 A @ 120 Hz | 1.96 | 1.96 A @ 10 kHz |  |  | 10 | 25 | 37 | Through Hole | Radial, Can - Snap-In | General Purpose | No | Yes | https://www.rubycon.co.jp/wp-content/uploads/catalog-aluminum/MXT.pdf | https://www.digikey.com/en/products/detail/rubycon/475MXT270MEFCSN25X35/25269567 | DigiKey Export
Rubycon | VXG | 475VXG270MEFCSN30X40 | 1189-475VXG270MEFCSN30X40-ND | 270 | 475 | ±20% |  |  | 0.15 | 0.737 | 5000 Hrs @ 105°C | -25°C ~ 105°C | 1.55 | 1.55 A @ 120 Hz | 2.17 | 2.17 A @ 10 kHz |  |  | 10 | 30 | 42 | Through Hole | Radial, Can - Snap-In | General Purpose | No | Yes | https://www.rubycon.co.jp/wp-content/uploads/catalog-aluminum/VXG.pdf | https://www.digikey.com/en/products/detail/rubycon/475VXG270MEFCSN30X40/15667713 | DigiKey Export
Rubycon | VXT | 475VXT270MEFCSN22X50 | 1189-475VXT270MEFCSN22X50-ND | 270 | 475 | ±20% |  |  | 0.15 | 0.737 | 5000 Hrs @ 105°C | -25°C ~ 105°C | 1.58 | 1.58 A @ 120 Hz | 2.212 | 2.212 A @ 10 kHz |  |  | 10 | 22 | 52 | Through Hole | Radial, Can - Snap-In | General Purpose | No | Yes | https://www.rubycon.co.jp/wp-content/uploads/catalog-aluminum/VXT.pdf | https://www.digikey.com/en/products/detail/rubycon/475VXT270MEFCSN22X50/25269588 | DigiKey Export
Rubycon | VXT | 475VXT270MEFCSN25X40 | 1189-475VXT270MEFCSN25X40-ND | 270 | 475 | ±20% |  |  | 0.15 | 0.737 | 5000 Hrs @ 105°C | -25°C ~ 105°C | 1.52 | 1.52 A @ 120 Hz | 2.128 | 2.128 A @ 10 kHz |  |  | 10 | 25 | 42 | Through Hole | Radial, Can - Snap-In | General Purpose | No | Yes | https://www.rubycon.co.jp/wp-content/uploads/catalog-aluminum/VXT.pdf | https://www.digikey.com/en/products/detail/rubycon/475VXT270MEFCSN25X40/25269534 | DigiKey Export
Rubycon | VXT | 475VXT270MEFCSN30X30 | 1189-475VXT270MEFCSN30X30-ND | 270 | 475 | ±20% |  |  | 0.15 | 0.737 | 5000 Hrs @ 105°C | -25°C ~ 105°C | 1.42 | 1.42 A @ 120 Hz | 1.988 | 1.988 A @ 10 kHz |  |  | 10 | 30 | 32 | Through Hole | Radial, Can - Snap-In | General Purpose | No | Yes | https://www.rubycon.co.jp/wp-content/uploads/catalog-aluminum/VXT.pdf | https://www.digikey.com/en/products/detail/rubycon/475VXT270MEFCSN30X30/25269590 | DigiKey Export
Rubycon | VXT | 475VXT270MEFCSN35X25 | 1189-475VXT270MEFCSN35X25-ND | 270 | 475 | ±20% |  |  | 0.15 | 0.737 | 5000 Hrs @ 105°C | -25°C ~ 105°C | 1.33 | 1.33 A @ 120 Hz | 1.862 | 1.862 A @ 10 kHz |  |  | 10 | 35 | 27 | Through Hole | Radial, Can - Snap-In | General Purpose | No | Yes | https://www.rubycon.co.jp/wp-content/uploads/catalog-aluminum/VXT.pdf | https://www.digikey.com/en/products/detail/rubycon/475VXT270MEFCSN35X25/25269555 | DigiKey Export
Rubycon | MXG | 500MXG270MEFCSN30X50 | 1189-3401-ND | 270 | 500 | ±20% |  |  | 0.15 | 0.737 | 3000 Hrs @ 105°C | -25°C ~ 105°C | 1.69 | 1.69 A @ 120 Hz | 2.366 | 2.366 A @ 10 kHz |  |  | 10 | 30 | 52 | Through Hole | Radial, Can - Snap-In | General Purpose | No | Yes | https://www.rubycon.co.jp/wp-content/uploads/catalog-aluminum/MXG.pdf | https://www.digikey.com/en/products/detail/rubycon/500MXG270MEFCSN30X50/6050235 | DigiKey Export
Rubycon | MXG | 500MXG270MEFCSN35X40 | 1189-500MXG270MEFCSN35X40-ND | 270 | 500 | ±20% |  |  | 0.15 | 0.737 | 3000 Hrs @ 105°C | -25°C ~ 105°C | 1.62 | 1.62 A @ 120 Hz | 2.268 | 2.268 A @ 10 kHz |  |  | 10 | 35 | 42 | Through Hole | Radial, Can - Snap-In | General Purpose | No | Yes | https://www.rubycon.co.jp/wp-content/uploads/catalog-aluminum/MXG.pdf | https://www.digikey.com/en/products/detail/rubycon/500MXG270MEFCSN35X40/6185049 | DigiKey Export
Rubycon | MXH | 500MXH270MEFC30X45 | 500MXH270MEFC30X45-ND | 270 | 500 | ±20% |  |  | 0.15 | 0.737 | 2000 Hrs @ 105°C | -25°C ~ 105°C | 1.63 | 1.63 A @ 120 Hz | 2.282 | 2.282 A @ 10 kHz |  |  | 10 | 30 | 47 | Through Hole | Radial, Can - Snap-In | General Purpose | No | Yes | https://www.rubycon.co.jp/wp-content/uploads/catalog-aluminum/MXH.pdf | https://www.digikey.com/en/products/detail/rubycon/500MXH270MEFC30X45/6185070 | DigiKey Export
Rubycon | MXH | 500MXH270MEFC35X35 | 500MXH270MEFC35X35-ND | 270 | 500 | ±20% |  |  | 0.15 | 0.737 | 2000 Hrs @ 105°C | -25°C ~ 105°C | 1.52 | 1.52 A @ 120 Hz | 2.128 | 2.128 A @ 10 kHz |  |  | 10 | 35 | 37 | Through Hole | Radial, Can - Snap-In | General Purpose | No | Yes | https://www.rubycon.co.jp/wp-content/uploads/catalog-aluminum/MXH.pdf | https://www.digikey.com/en/products/detail/rubycon/500MXH270MEFC35X35/6185071 | DigiKey Export
Rubycon | MXH | 500MXH270MEFCFA30X45 | 500MXH270MEFCFA30X45-ND | 270 | 500 | ±20% |  |  | 0.15 | 0.737 | 2000 Hrs @ 105°C | -25°C ~ 105°C | 1.63 | 1.63 A @ 120 Hz | 2.282 | 2.282 A @ 10 kHz |  |  | 10 | 30 | 47 | Through Hole | Radial, Can - Snap-In | General Purpose | No | Yes | https://www.rubycon.co.jp/wp-content/uploads/catalog-aluminum/MXH.pdf | https://www.digikey.com/en/products/detail/rubycon/500MXH270MEFCFA30X45/6600973 | DigiKey Export
Rubycon | MXH | 500MXH270MEFCSN25X60 | 1189-3453-ND | 270 | 500 | ±20% |  |  | 0.15 | 0.737 | 2000 Hrs @ 105°C | -25°C ~ 105°C | 1.7 | 1.7 A @ 120 Hz | 2.38 | 2.38 A @ 10 kHz |  |  | 10 | 25 | 62 | Through Hole | Radial, Can - Snap-In | General Purpose | No | Yes | https://www.rubycon.co.jp/wp-content/uploads/catalog-aluminum/MXH.pdf | https://www.digikey.com/en/products/detail/rubycon/500MXH270MEFCSN25X60/6050171 | DigiKey Export
Rubycon | MXK | 500MXK270MEFCSN30X30 | 1189-500MXK270MEFCSN30X30-ND | 270 | 500 | ±20% |  |  | 0.15 | 0.737 | 3000 Hrs @ 105°C | -25°C ~ 105°C | 1.38 | 1.38 A @ 120 Hz | 1.932 | 1.932 A @ 10 kHz |  |  | 10 | 30 | 32 | Through Hole | Radial, Can - Snap-In | General Purpose | No | Yes | https://www.rubycon.co.jp/wp-content/uploads/catalog-aluminum/MXK.pdf | https://www.digikey.com/en/products/detail/rubycon/500MXK270MEFCSN30X30/21143468 | DigiKey Export
Rubycon | MXK | 500MXK270MEFCSN35X30 | 1189-4290-ND | 270 | 500 | ±20% |  |  | 0.15 | 0.737 | 3000 Hrs @ 105°C | -25°C ~ 105°C | 1.5 | 1.5 A @ 120 Hz | 2.1 | 2.1 A @ 10 kHz |  |  | 10 | 35 | 32 | Through Hole | Radial, Can - Snap-In | General Purpose | No | Yes | https://www.rubycon.co.jp/wp-content/uploads/catalog-aluminum/MXK.pdf | https://www.digikey.com/en/products/detail/rubycon/500MXK270MEFCSN35X30/9556761 | DigiKey Export
Rubycon | VXG | 500VXG270MEFC35X40 | 500VXG270MEFC35X40-ND | 270 | 500 | ±20% |  |  | 0.15 | 0.737 | 5000 Hrs @ 105°C | -25°C ~ 105°C | 1.62 | 1.62 A @ 120 Hz | 2.268 | 2.268 A @ 10 kHz |  |  | 10 | 35 | 42 | Through Hole | Radial, Can - Snap-In | General Purpose | No | Yes | https://www.rubycon.co.jp/wp-content/uploads/catalog-aluminum/VXG.pdf | https://www.digikey.com/en/products/detail/rubycon/500VXG270MEFC35X40/6185087 | DigiKey Export
Rubycon | VXG | 500VXG270MEFCSN35X40 | 1189-2019-ND | 270 | 500 | ±20% |  |  | 0.15 | 0.737 | 5000 Hrs @ 105°C | -25°C ~ 105°C | 1.62 | 1.62 A @ 120 Hz | 2.268 | 2.268 A @ 10 kHz |  |  | 10 | 35 | 42 | Through Hole | Radial, Can - Snap-In | General Purpose | No | Yes | https://www.rubycon.co.jp/wp-content/uploads/catalog-aluminum/VXG.pdf | https://www.digikey.com/en/products/detail/rubycon/500VXG270MEFCSN35X40/3986898 | DigiKey Export
Rubycon | VXK | 500VXK270MEFCSN35X30 | 1189-4319-ND | 270 | 500 | ±20% |  |  | 0.15 | 0.737 | 5000 Hrs @ 105°C | -25°C ~ 105°C | 1.43 | 1.43 A @ 120 Hz | 2.002 | 2.002 A @ 10 kHz |  |  | 10 | 35 | 32 | Through Hole | Radial, Can - Snap-In | General Purpose | No | Yes | https://www.rubycon.co.jp/wp-content/uploads/catalog-aluminum/VXK.pdf | https://www.digikey.com/en/products/detail/rubycon/500VXK270MEFCSN35X30/9556789 | DigiKey Export
Rubycon | VXT | 500VXT270MEFCSN22X50 | 1189-500VXT270MEFCSN22X50-ND | 270 | 500 | ±20% |  |  | 0.15 | 0.737 | 5000 Hrs @ 105°C | -25°C ~ 105°C | 1.59 | 1.59 A @ 120 Hz | 2.226 | 2.226 A @ 10 kHz |  |  | 10 | 22 | 52 | Through Hole | Radial, Can - Snap-In | General Purpose | No | Yes | https://www.rubycon.co.jp/wp-content/uploads/catalog-aluminum/VXT.pdf | https://www.digikey.com/en/products/detail/rubycon/500VXT270MEFCSN22X50/25269550 | DigiKey Export
Rubycon | VXT | 500VXT270MEFCSN25X40 | 1189-500VXT270MEFCSN25X40-ND | 270 | 500 | ±20% |  |  | 0.15 | 0.737 | 5000 Hrs @ 105°C | -25°C ~ 105°C | 1.53 | 1.53 A @ 120 Hz | 2.142 | 2.142 A @ 10 kHz |  |  | 10 | 25 | 42 | Through Hole | Radial, Can - Snap-In | General Purpose | No | Yes | https://www.rubycon.co.jp/wp-content/uploads/catalog-aluminum/VXT.pdf | https://www.digikey.com/en/products/detail/rubycon/500VXT270MEFCSN25X40/25269559 | DigiKey Export
Rubycon | VXT | 500VXT270MEFCSN30X30 | 1189-500VXT270MEFCSN30X30-ND | 270 | 500 | ±20% |  |  | 0.15 | 0.737 | 5000 Hrs @ 105°C | -25°C ~ 105°C | 1.42 | 1.42 A @ 120 Hz | 1.988 | 1.988 A @ 10 kHz |  |  | 10 | 30 | 32 | Through Hole | Radial, Can - Snap-In | General Purpose | No | Yes | https://www.rubycon.co.jp/wp-content/uploads/catalog-aluminum/VXT.pdf | https://www.digikey.com/en/products/detail/rubycon/500VXT270MEFCSN30X30/25269548 | DigiKey Export
Rubycon | VXT | 500VXT270MEFCSN35X25 | 1189-500VXT270MEFCSN35X25-ND | 270 | 500 | ±20% |  |  | 0.15 | 0.737 | 5000 Hrs @ 105°C | -25°C ~ 105°C | 1.33 | 1.33 A @ 120 Hz | 1.862 | 1.862 A @ 10 kHz |  |  | 10 | 35 | 27 | Through Hole | Radial, Can - Snap-In | General Purpose | No | Yes | https://www.rubycon.co.jp/wp-content/uploads/catalog-aluminum/VXT.pdf | https://www.digikey.com/en/products/detail/rubycon/500VXT270MEFCSN35X25/25269561 | DigiKey Export
Rubycon | HXG | 420HXG330MEFCSN30X40 | 1189-420HXG330MEFCSN30X40-ND | 330 | 420 | ±20% |  |  | 0.15 | 0.603 | 3000 Hrs @ 105°C | -25°C ~ 105°C | 2.41 | 2.41 A @ 120 Hz | 3.374 | 3.374 A @ 10 kHz |  |  | 10 | 30 | 42 | Through Hole | Radial, Can - Snap-In | General Purpose | No | Yes | https://www.rubycon.co.jp/wp-content/uploads/catalog-aluminum/HXG.pdf | https://www.digikey.com/en/products/detail/rubycon/420HXG330MEFCSN30X40/6184563 | DigiKey Export
Rubycon | HXG | 420HXG330MEFCSN35X30 | 1189-420HXG330MEFCSN35X30-ND | 330 | 420 | ±20% |  |  | 0.15 | 0.603 | 3000 Hrs @ 105°C | -25°C ~ 105°C | 2.16 | 2.16 A @ 120 Hz | 3.024 | 3.024 A @ 10 kHz |  |  | 10 | 35 | 32 | Through Hole | Radial, Can - Snap-In | General Purpose | No | Yes | https://www.rubycon.co.jp/wp-content/uploads/catalog-aluminum/HXG.pdf | https://www.digikey.com/en/products/detail/rubycon/420HXG330MEFCSN35X30/6184564 | DigiKey Export
Rubycon | HXH | 420HXH330MEPASN22X50 | 1189-420HXH330MEPASN22X50-ND | 330 | 420 | ±20% |  |  | 0.15 | 0.603 | 5000 Hrs @ 105°C | -40°C ~ 105°C | 1.78 | 1.78 A @ 120 Hz | 2.492 | 2.492 A @ 10 kHz |  |  | 10 | 22 | 52 | Through Hole | Radial, Can - Snap-In | Automotive | Yes | Yes | https://www.rubycon.co.jp/wp-content/uploads/catalog-aluminum/HXH.pdf | https://www.digikey.com/en/products/detail/rubycon/420HXH330MEPASN22X50/20371059 | DigiKey Export
Rubycon | HXH | 420HXH330MEPASN25X40 | 1189-420HXH330MEPASN25X40-ND | 330 | 420 | ±20% |  |  | 0.15 | 0.603 | 5000 Hrs @ 105°C | -40°C ~ 105°C | 1.7 | 1.7 A @ 120 Hz | 2.38 | 2.38 A @ 10 kHz |  |  | 10 | 25 | 42 | Through Hole | Radial, Can - Snap-In | Automotive | Yes | Yes | https://www.rubycon.co.jp/wp-content/uploads/catalog-aluminum/HXH.pdf | https://www.digikey.com/en/products/detail/rubycon/420HXH330MEPASN25X40/20371121 | DigiKey Export
Rubycon | HXH | 420HXH330MEPASN30X35 | 1189-420HXH330MEPASN30X35-ND | 330 | 420 | ±20% |  |  | 0.15 | 0.603 | 5000 Hrs @ 105°C | -40°C ~ 105°C | 1.79 | 1.79 A @ 120 Hz | 2.506 | 2.506 A @ 10 kHz |  |  | 10 | 30 | 37 | Through Hole | Radial, Can - Snap-In | Automotive | Yes | Yes | https://www.rubycon.co.jp/wp-content/uploads/catalog-aluminum/HXH.pdf | https://www.digikey.com/en/products/detail/rubycon/420HXH330MEPASN30X35/20371020 | DigiKey Export
Rubycon | HXH | 420HXH330MEPASN35X30 | 1189-420HXH330MEPASN35X30-ND | 330 | 420 | ±20% |  |  | 0.15 | 0.603 | 5000 Hrs @ 105°C | -40°C ~ 105°C | 1.74 | 1.74 A @ 120 Hz | 2.436 | 2.436 A @ 10 kHz |  |  | 10 | 35 | 32 | Through Hole | Radial, Can - Snap-In | Automotive | Yes | Yes | https://www.rubycon.co.jp/wp-content/uploads/catalog-aluminum/HXH.pdf | https://www.digikey.com/en/products/detail/rubycon/420HXH330MEPASN35X30/20371025 | DigiKey Export
Rubycon | HXK | 420HXK330MEPASN22X50 | 1189-420HXK330MEPASN22X50-ND | 330 | 420 | ±20% |  |  | 0.15 | 0.603 | 5000 Hrs @ 105°C | -40°C ~ 105°C | 1.81 | 1.81 A @ 120 Hz | 2.534 | 2.534 A @ 10 kHz |  |  | 10 | 22 | 52 | Through Hole | Radial, Can - Snap-In | Automotive | Yes | Yes | https://www.rubycon.co.jp/wp-content/uploads/catalog-aluminum/HXK.pdf | https://www.digikey.com/en/products/detail/rubycon/420HXK330MEPASN22X50/19911122 | DigiKey Export
Rubycon | HXK | 420HXK330MEPASN25X40 | 1189-420HXK330MEPASN25X40-ND | 330 | 420 | ±20% |  |  | 0.15 | 0.603 | 5000 Hrs @ 105°C | -40°C ~ 105°C | 1.72 | 1.72 A @ 120 Hz | 2.408 | 2.408 A @ 10 kHz |  |  | 10 | 25 | 42 | Through Hole | Radial, Can - Snap-In | Automotive | Yes | Yes | https://www.rubycon.co.jp/wp-content/uploads/catalog-aluminum/HXK.pdf | https://www.digikey.com/en/products/detail/rubycon/420HXK330MEPASN25X40/19911140 | DigiKey Export
Rubycon | HXK | 420HXK330MEPASN30X30 | 1189-420HXK330MEPASN30X30-ND | 330 | 420 | ±20% |  |  | 0.15 | 0.603 | 5000 Hrs @ 105°C | -40°C ~ 105°C | 1.66 | 1.66 A @ 120 Hz | 2.324 | 2.324 A @ 10 kHz |  |  | 10 | 30 | 32 | Through Hole | Radial, Can - Snap-In | Automotive | Yes | Yes | https://www.rubycon.co.jp/wp-content/uploads/catalog-aluminum/HXK.pdf | https://www.digikey.com/en/products/detail/rubycon/420HXK330MEPASN30X30/19911135 | DigiKey Export
Rubycon | HXK | 420HXK330MEPASN35X25 | 1189-420HXK330MEPASN35X25-ND | 330 | 420 | ±20% |  |  | 0.15 | 0.603 | 5000 Hrs @ 105°C | -40°C ~ 105°C | 1.56 | 1.56 A @ 120 Hz | 2.184 | 2.184 A @ 10 kHz |  |  | 10 | 35 | 27 | Through Hole | Radial, Can - Snap-In | Automotive | Yes | Yes | https://www.rubycon.co.jp/wp-content/uploads/catalog-aluminum/HXK.pdf | https://www.digikey.com/en/products/detail/rubycon/420HXK330MEPASN35X25/19911163 | DigiKey Export
Rubycon | MXG | 420MXG330MEFCSN25X50 | 1189-420MXG330MEFCSN25X50-ND | 330 | 420 | ±20% |  |  | 0.15 | 0.603 | 3000 Hrs @ 105°C | -25°C ~ 105°C | 1.74 | 1.74 A @ 120 Hz | 2.436 | 2.436 A @ 10 kHz |  |  | 10 | 25 | 52 | Through Hole | Radial, Can - Snap-In | General Purpose | No | Yes | https://www.rubycon.co.jp/wp-content/uploads/catalog-aluminum/MXG.pdf | https://www.digikey.com/en/products/detail/rubycon/420MXG330MEFCSN25X50/6184614 | DigiKey Export
Rubycon | MXG | 420MXG330MEFCSN30X35 | 420MXG330MEFCSN30X35-ND | 330 | 420 | ±20% |  |  | 0.15 | 0.603 | 3000 Hrs @ 105°C | -25°C ~ 105°C | 1.64 | 1.64 A @ 120 Hz | 2.296 | 2.296 A @ 10 kHz |  |  | 10 | 30 | 37 | Through Hole | Radial, Can - Snap-In | General Purpose | No | Yes | https://www.rubycon.co.jp/wp-content/uploads/catalog-aluminum/MXG.pdf | https://www.digikey.com/en/products/detail/rubycon/420MXG330MEFCSN30X35/3565597 | DigiKey Export
Rubycon | MXG | 420MXG330MEFCSN35X30 | 1189-420MXG330MEFCSN35X30-ND | 330 | 420 | ±20% |  |  | 0.15 | 0.603 | 3000 Hrs @ 105°C | -25°C ~ 105°C | 1.54 | 1.54 A @ 120 Hz | 2.156 | 2.156 A @ 10 kHz |  |  | 10 | 35 | 32 | Through Hole | Radial, Can - Snap-In | General Purpose | No | Yes | https://www.rubycon.co.jp/wp-content/uploads/catalog-aluminum/MXG.pdf | https://www.digikey.com/en/products/detail/rubycon/420MXG330MEFCSN35X30/3565758 | DigiKey Export
Rubycon | MXH | 420MXH330MEFC25X45 | 420MXH330MEFC25X45-ND | 330 | 420 | ±20% |  |  | 0.15 | 0.603 | 2000 Hrs @ 105°C | -25°C ~ 105°C | 1.75 | 1.75 A @ 120 Hz | 2.45 | 2.45 A @ 10 kHz |  |  | 10 | 25 | 47 | Through Hole | Radial, Can - Snap-In | General Purpose | No | Yes | https://www.rubycon.co.jp/wp-content/uploads/catalog-aluminum/MXH.pdf | https://www.digikey.com/en/products/detail/rubycon/420MXH330MEFC25X45/6184635 | DigiKey Export
Rubycon | MXH | 420MXH330MEFC30X35 | 420MXH330MEFC30X35-ND | 330 | 420 | ±20% |  |  | 0.15 | 0.603 | 2000 Hrs @ 105°C | -25°C ~ 105°C | 1.65 | 1.65 A @ 120 Hz | 2.31 | 2.31 A @ 10 kHz |  |  | 10 | 30 | 37 | Through Hole | Radial, Can - Snap-In | General Purpose | No | Yes | https://www.rubycon.co.jp/wp-content/uploads/catalog-aluminum/MXH.pdf | https://www.digikey.com/en/products/detail/rubycon/420MXH330MEFC30X35/6184636 | DigiKey Export
Rubycon | MXH | 420MXH330MEFCSN22X60 | 1189-3409-ND | 330 | 420 | ±20% |  |  | 0.15 | 0.603 | 2000 Hrs @ 105°C | -25°C ~ 105°C | 1.87 | 1.87 A @ 120 Hz | 2.618 | 2.618 A @ 10 kHz |  |  | 10 | 22 | 62 | Through Hole | Radial, Can - Snap-In | General Purpose | No | Yes | https://www.rubycon.co.jp/wp-content/uploads/catalog-aluminum/MXH.pdf | https://www.digikey.com/en/products/detail/rubycon/420MXH330MEFCSN22X60/6050149 | DigiKey Export
Rubycon | MXH | 420MXH330MEFCSN35X30 | 1189-420MXH330MEFCSN35X30-ND | 330 | 420 | ±20% |  |  | 0.15 | 0.603 | 2000 Hrs @ 105°C | -25°C ~ 105°C | 1.56 | 1.56 A @ 120 Hz | 2.184 | 2.184 A @ 10 kHz |  |  | 10 | 35 | 32 | Through Hole | Radial, Can - Snap-In | General Purpose | No | Yes | https://www.rubycon.co.jp/wp-content/uploads/catalog-aluminum/MXH.pdf | https://www.digikey.com/en/products/detail/rubycon/420MXH330MEFCSN35X30/6184637 | DigiKey Export
Rubycon | MXK | 420MXK330MEFC22X50 | 420MXK330MEFC22X50-ND | 330 | 420 | ±20% |  |  | 0.15 | 0.603 | 3000 Hrs @ 105°C | -25°C ~ 105°C | 1.85 | 1.85 A @ 120 Hz | 2.59 | 2.59 A @ 10 kHz |  |  | 10 | 22 | 52 | Through Hole | Radial, Can - Snap-In | General Purpose | No | Yes | https://www.rubycon.co.jp/wp-content/uploads/catalog-aluminum/MXK.pdf | https://www.digikey.com/en/products/detail/rubycon/420MXK330MEFC22X50/6184654 | DigiKey Export
Rubycon | MXK | 420MXK330MEFC25X40 | 420MXK330MEFC25X40-ND | 330 | 420 | ±20% |  |  | 0.15 | 0.603 | 3000 Hrs @ 105°C | -25°C ~ 105°C | 1.76 | 1.76 A @ 120 Hz | 2.464 | 2.464 A @ 10 kHz |  |  | 10 | 25 | 42 | Through Hole | Radial, Can - Snap-In | General Purpose | No | Yes | https://www.rubycon.co.jp/wp-content/uploads/catalog-aluminum/MXK.pdf | https://www.digikey.com/en/products/detail/rubycon/420MXK330MEFC25X40/6184655 | DigiKey Export
Rubycon | MXK | 420MXK330MEFC30X30 | 420MXK330MEFC30X30-ND | 330 | 420 | ±20% |  |  | 0.15 | 0.603 | 3000 Hrs @ 105°C | -25°C ~ 105°C | 1.59 | 1.59 A @ 120 Hz | 2.226 | 2.226 A @ 10 kHz |  |  | 10 | 30 | 32 | Through Hole | Radial, Can - Snap-In | General Purpose | No | Yes | https://www.rubycon.co.jp/wp-content/uploads/catalog-aluminum/MXK.pdf | https://www.digikey.com/en/products/detail/rubycon/420MXK330MEFC30X30/6184656 | DigiKey Export
Rubycon | MXK | 420MXK330MEFC35X25 | 420MXK330MEFC35X25-ND | 330 | 420 | ±20% |  |  | 0.15 | 0.603 | 3000 Hrs @ 105°C | -25°C ~ 105°C | 1.45 | 1.45 A @ 120 Hz | 2.03 | 2.03 A @ 10 kHz |  |  | 10 | 35 | 27 | Through Hole | Radial, Can - Snap-In | General Purpose | No | Yes | https://www.rubycon.co.jp/wp-content/uploads/catalog-aluminum/MXK.pdf | https://www.digikey.com/en/products/detail/rubycon/420MXK330MEFC35X25/6184657 | DigiKey Export
Rubycon | MXT | 420MXT330MEFCSN22X40 | 1189-420MXT330MEFCSN22X40-ND | 330 | 420 | ±20% |  |  | 0.15 | 0.603 | 3000 Hrs @ 105°C | -25°C ~ 105°C | 1.5 | 1.5 A @ 120 Hz | 2.1 | 2.1 A @ 10 kHz |  |  | 10 | 22 | 42 | Through Hole | Radial, Can - Snap-In | General Purpose | No | Yes | https://www.rubycon.co.jp/wp-content/uploads/catalog-aluminum/MXT.pdf | https://www.digikey.com/en/products/detail/rubycon/420MXT330MEFCSN22X40/20370923 | DigiKey Export
Rubycon | MXT | 420MXT330MEFCSN25X35 | 1189-420MXT330MEFCSN25X35-ND | 330 | 420 | ±20% |  |  | 0.15 | 0.603 | 3000 Hrs @ 105°C | -25°C ~ 105°C | 1.49 | 1.49 A @ 120 Hz | 2.086 | 2.086 A @ 10 kHz |  |  | 10 | 25 | 37 | Through Hole | Radial, Can - Snap-In | General Purpose | No | Yes | https://www.rubycon.co.jp/wp-content/uploads/catalog-aluminum/MXT.pdf | https://www.digikey.com/en/products/detail/rubycon/420MXT330MEFCSN25X35/20370917 | DigiKey Export
Rubycon | MXT | 420MXT330MEFCSN30X25 | 1189-420MXT330MEFCSN30X25-ND | 330 | 420 | ±20% |  |  | 0.15 | 0.603 | 3000 Hrs @ 105°C | -25°C ~ 105°C | 1.3 | 1.3 A @ 120 Hz | 1.82 | 1.82 A @ 10 kHz |  |  | 10 | 30 | 27 | Through Hole | Radial, Can - Snap-In | General Purpose | No | Yes | https://www.rubycon.co.jp/wp-content/uploads/catalog-aluminum/MXT.pdf | https://www.digikey.com/en/products/detail/rubycon/420MXT330MEFCSN30X25/20370999 | DigiKey Export
Rubycon | NXG | 420NXG330MEFC30X40 | 420NXG330MEFC30X40-ND | 330 | 420 | ±20% |  |  | 0.15 | 0.603 | 10000 Hrs @ 105°C | -25°C ~ 105°C | 1.8 | 1.8 A @ 120 Hz | 2.52 | 2.52 A @ 10 kHz |  |  | 10 | 30 | 42 | Through Hole | Radial, Can - Snap-In | General Purpose | No | Yes | https://www.rubycon.co.jp/wp-content/uploads/catalog-aluminum/NXG.pdf | https://www.digikey.com/en/products/detail/rubycon/420NXG330MEFC30X40/6184672 | DigiKey Export
Rubycon | NXG | 420NXG330MEFC35X35 | 420NXG330MEFC35X35-ND | 330 | 420 | ±20% |  |  | 0.15 | 0.603 | 10000 Hrs @ 105°C | -25°C ~ 105°C | 1.75 | 1.75 A @ 120 Hz | 2.45 | 2.45 A @ 10 kHz |  |  | 10 | 35 | 37 | Through Hole | Radial, Can - Snap-In | General Purpose | No | Yes | https://www.rubycon.co.jp/wp-content/uploads/catalog-aluminum/NXG.pdf | https://www.digikey.com/en/products/detail/rubycon/420NXG330MEFC35X35/6184673 | DigiKey Export
Rubycon | VXH | 420VXH330MEFC25X45 | 420VXH330MEFC25X45-ND | 330 | 420 | ±20% | 0.22 | est. @120Hz (supplier-derived) | 0.15 | 0.603 | 5000 Hrs @ 105°C | -25°C ~ 105°C | 1.74 | 1.74 A @ 120 Hz | 2.436 | 2.436 A @ 10 kHz | 0.22 | est. @100kHz (supplier-derived) | 10 | 25 | 47 | Through Hole | Radial, Can - Snap-In | General Purpose | No | Yes | https://www.rubycon.co.jp/wp-content/uploads/catalog-aluminum/VXH.pdf | https://www.digikey.com/en/products/detail/rubycon/420VXH330MEFC25X45/6184730 | DigiKey Export
Rubycon | VXH | 420VXH330MEFC35X30 | 420VXH330MEFC35X30-ND | 330 | 420 | ±20% | 0.22 | est. @120Hz (supplier-derived) | 0.15 | 0.603 | 5000 Hrs @ 105°C | -25°C ~ 105°C | 1.55 | 1.55 A @ 120 Hz | 2.17 | 2.17 A @ 10 kHz | 0.22 | est. @100kHz (supplier-derived) | 10 | 35 | 32 | Through Hole | Radial, Can - Snap-In | General Purpose | No | Yes | https://www.rubycon.co.jp/wp-content/uploads/catalog-aluminum/VXH.pdf | https://www.digikey.com/en/products/detail/rubycon/420VXH330MEFC35X30/6184731 | DigiKey Export
Rubycon | VXH | 420VXH330MEFCSN25X45 | 1189-420VXH330MEFCSN25X45-ND | 330 | 420 | ±20% | 0.22 | est. @120Hz (supplier-derived) | 0.15 | 0.603 | 5000 Hrs @ 105°C | -25°C ~ 105°C | 1.74 | 1.74 A @ 120 Hz | 2.436 | 2.436 A @ 10 kHz | 0.22 | est. @100kHz (supplier-derived) | 10 | 25 | 47 | Through Hole | Radial, Can - Snap-In | General Purpose | No | Yes | https://www.rubycon.co.jp/wp-content/uploads/catalog-aluminum/VXH.pdf | https://www.digikey.com/en/products/detail/rubycon/420VXH330MEFCSN25X45/21739012 | DigiKey Export
Rubycon | VXH | 420VXH330MEFCSN35X30 | 1189-420VXH330MEFCSN35X30-ND | 330 | 420 | ±20% | 0.22 | est. @120Hz (supplier-derived) | 0.15 | 0.603 | 5000 Hrs @ 105°C | -25°C ~ 105°C | 1.55 | 1.55 A @ 120 Hz | 2.17 | 2.17 A @ 10 kHz | 0.22 | est. @100kHz (supplier-derived) | 10 | 35 | 32 | Through Hole | Radial, Can - Snap-In | General Purpose | No | Yes | https://www.rubycon.co.jp/wp-content/uploads/catalog-aluminum/VXH.pdf | https://www.digikey.com/en/products/detail/rubycon/420VXH330MEFCSN35X30/22251152 | DigiKey Export
Rubycon | VXT | 420VXT330MEFCSN22X45 | 1189-420VXT330MEFCSN22X45-ND | 330 | 420 | ±20% |  |  | 0.15 | 0.603 | 5000 Hrs @ 105°C | -25°C ~ 105°C | 1.66 | 1.66 A @ 120 Hz | 2.324 | 2.324 A @ 10 kHz |  |  | 10 | 22 | 47 | Through Hole | Radial, Can - Snap-In | General Purpose | No | Yes | https://www.rubycon.co.jp/wp-content/uploads/catalog-aluminum/VXT.pdf | https://www.digikey.com/en/products/detail/rubycon/420VXT330MEFCSN22X45/19250763 | DigiKey Export
Rubycon | VXT | 420VXT330MEFCSN25X35 | 1189-420VXT330MEFCSN25X35-ND | 330 | 420 | ±20% |  |  | 0.15 | 0.603 | 5000 Hrs @ 105°C | -25°C ~ 105°C | 1.53 | 1.53 A @ 120 Hz | 2.142 | 2.142 A @ 10 kHz |  |  | 10 | 25 | 37 | Through Hole | Radial, Can - Snap-In | General Purpose | No | Yes | https://www.rubycon.co.jp/wp-content/uploads/catalog-aluminum/VXT.pdf | https://www.digikey.com/en/products/detail/rubycon/420VXT330MEFCSN25X35/19250559 | DigiKey Export
Rubycon | VXT | 420VXT330MEFCSN30X30 | 1189-420VXT330MEFCSN30X30-ND | 330 | 420 | ±20% |  |  | 0.15 | 0.603 | 5000 Hrs @ 105°C | -25°C ~ 105°C | 1.47 | 1.47 A @ 120 Hz | 2.058 | 2.058 A @ 10 kHz |  |  | 10 | 30 | 32 | Through Hole | Radial, Can - Snap-In | General Purpose | No | Yes | https://www.rubycon.co.jp/wp-content/uploads/catalog-aluminum/VXT.pdf | https://www.digikey.com/en/products/detail/rubycon/420VXT330MEFCSN30X30/19250748 | DigiKey Export
Rubycon | GXH | 450GXH330MEFCSN25X50 | 1189-450GXH330MEFCSN25X50-ND | 330 | 450 | ±20% |  |  | 0.15 | 0.603 | 7000 Hrs @ 105°C | -25°C ~ 105°C | 1.82 | 1.82 A @ 120 Hz | 2.548 | 2.548 A @ 10 kHz |  |  | 10 |  |  | Through Hole | Radial, Can - Snap-In | General Purpose | No | Yes | https://www.rubycon.co.jp/wp-content/uploads/catalog-aluminum/GXH.pdf | https://www.digikey.com/en/products/detail/rubycon/450GXH330MEFCSN25X50/23330791 | DigiKey Export
Rubycon | GXH | 450GXH330MEFCSN30X40 | 1189-450GXH330MEFCSN30X40-ND | 330 | 450 | ±20% |  |  | 0.15 | 0.603 | 7000 Hrs @ 105°C | -25°C ~ 105°C | 1.74 | 1.74 A @ 120 Hz | 2.436 | 2.436 A @ 10 kHz |  |  | 10 |  |  | Through Hole | Radial, Can - Snap-In | General Purpose | No | Yes | https://www.rubycon.co.jp/wp-content/uploads/catalog-aluminum/GXH.pdf | https://www.digikey.com/en/products/detail/rubycon/450GXH330MEFCSN30X40/23330858 | DigiKey Export
Rubycon | GXK | 450GXK330MEFCSN25X45 | 1189-450GXK330MEFCSN25X45-ND | 330 | 450 | ±20% |  |  | 0.15 | 0.603 | 7000 Hrs @ 105°C | -25°C ~ 105°C | 1.74 | 1.74 A @ 120 Hz | 2.436 | 2.436 A @ 10 kHz |  |  | 10 | 25 | 47 | Through Hole | Radial, Can - Snap-In | General Purpose | No | Yes | https://www.rubycon.co.jp/wp-content/uploads/catalog-aluminum/GXK.pdf | https://www.digikey.com/en/products/detail/rubycon/450GXK330MEFCSN25X45/23330885 | DigiKey Export
Rubycon | GXK | 450GXK330MEFCSN30X35 | 1189-450GXK330MEFCSN30X35-ND | 330 | 450 | ±20% |  |  | 0.15 | 0.603 | 7000 Hrs @ 105°C | -25°C ~ 105°C | 1.64 | 1.64 A @ 120 Hz | 2.296 | 2.296 A @ 10 kHz |  |  | 10 | 30 | 37 | Through Hole | Radial, Can - Snap-In | General Purpose | No | Yes | https://www.rubycon.co.jp/wp-content/uploads/catalog-aluminum/GXK.pdf | https://www.digikey.com/en/products/detail/rubycon/450GXK330MEFCSN30X35/23330743 | DigiKey Export
Rubycon | HXG | 450HXG330MEFC30X45 | 450HXG330MEFC30X45-ND | 330 | 450 | ±20% |  |  | 0.15 | 0.603 | 3000 Hrs @ 105°C | -25°C ~ 105°C | 2.53 | 2.53 A @ 120 Hz | 3.542 | 3.542 A @ 10 kHz |  |  | 10 | 30 | 47 | Through Hole | Radial, Can - Snap-In | General Purpose | No | Yes | https://www.rubycon.co.jp/wp-content/uploads/catalog-aluminum/HXG.pdf | https://www.digikey.com/en/products/detail/rubycon/450HXG330MEFC30X45/6184779 | DigiKey Export
Rubycon | HXG | 450HXG330MEFC35X35 | 450HXG330MEFC35X35-ND | 330 | 450 | ±20% |  |  | 0.15 | 0.603 | 3000 Hrs @ 105°C | -25°C ~ 105°C | 2.33 | 2.33 A @ 120 Hz | 3.262 | 3.262 A @ 10 kHz |  |  | 10 | 35 | 37 | Through Hole | Radial, Can - Snap-In | General Purpose | No | Yes | https://www.rubycon.co.jp/wp-content/uploads/catalog-aluminum/HXG.pdf | https://www.digikey.com/en/products/detail/rubycon/450HXG330MEFC35X35/6184780 | DigiKey Export
Rubycon | HXH | 450HXH330MEPASN22X55 | 1189-450HXH330MEPASN22X55-ND | 330 | 450 | ±20% |  |  | 0.15 | 0.603 | 5000 Hrs @ 105°C | -40°C ~ 105°C | 1.86 | 1.86 A @ 120 Hz | 2.604 | 2.604 A @ 10 kHz |  |  | 10 | 22 | 57 | Through Hole | Radial, Can - Snap-In | Automotive | Yes | Yes | https://www.rubycon.co.jp/wp-content/uploads/catalog-aluminum/HXH.pdf | https://www.digikey.com/en/products/detail/rubycon/450HXH330MEPASN22X55/20371029 | DigiKey Export
Rubycon | HXH | 450HXH330MEPASN25X45 | 1189-450HXH330MEPASN25X45-ND | 330 | 450 | ±20% |  |  | 0.15 | 0.603 | 5000 Hrs @ 105°C | -40°C ~ 105°C | 1.81 | 1.81 A @ 120 Hz | 2.534 | 2.534 A @ 10 kHz |  |  | 10 | 25 | 47 | Through Hole | Radial, Can - Snap-In | Automotive | Yes | Yes | https://www.rubycon.co.jp/wp-content/uploads/catalog-aluminum/HXH.pdf | https://www.digikey.com/en/products/detail/rubycon/450HXH330MEPASN25X45/20370968 | DigiKey Export
Rubycon | HXH | 450HXH330MEPASN30X35 | 1189-450HXH330MEPASN30X35-ND | 330 | 450 | ±20% |  |  | 0.15 | 0.603 | 5000 Hrs @ 105°C | -40°C ~ 105°C | 1.79 | 1.79 A @ 120 Hz | 2.506 | 2.506 A @ 10 kHz |  |  | 10 | 30 | 37 | Through Hole | Radial, Can - Snap-In | Automotive | Yes | Yes | https://www.rubycon.co.jp/wp-content/uploads/catalog-aluminum/HXH.pdf | https://www.digikey.com/en/products/detail/rubycon/450HXH330MEPASN30X35/20371139 | DigiKey Export
Rubycon | HXH | 450HXH330MEPASN35X30 | 1189-450HXH330MEPASN35X30-ND | 330 | 450 | ±20% |  |  | 0.15 | 0.603 | 5000 Hrs @ 105°C | -40°C ~ 105°C | 1.74 | 1.74 A @ 120 Hz | 2.436 | 2.436 A @ 10 kHz |  |  | 10 | 35 | 32 | Through Hole | Radial, Can - Snap-In | Automotive | Yes | Yes | https://www.rubycon.co.jp/wp-content/uploads/catalog-aluminum/HXH.pdf | https://www.digikey.com/en/products/detail/rubycon/450HXH330MEPASN35X30/20370929 | DigiKey Export
Rubycon | HXK | 450HXK330MEPASN22X55 | 1189-450HXK330MEPASN22X55-ND | 330 | 450 | ±20% |  |  | 0.15 | 0.603 | 5000 Hrs @ 105°C | -40°C ~ 105°C | 1.88 | 1.88 A @ 120 Hz | 2.632 | 2.632 A @ 10 kHz |  |  | 10 | 22 | 57 | Through Hole | Radial, Can - Snap-In | Automotive | Yes | Yes | https://www.rubycon.co.jp/wp-content/uploads/catalog-aluminum/HXK.pdf | https://www.digikey.com/en/products/detail/rubycon/450HXK330MEPASN22X55/19911056 | DigiKey Export
Rubycon | HXK | 450HXK330MEPASN25X45 | 1189-450HXK330MEPASN25X45-ND | 330 | 450 | ±20% |  |  | 0.15 | 0.603 | 5000 Hrs @ 105°C | -40°C ~ 105°C | 1.81 | 1.81 A @ 120 Hz | 2.534 | 2.534 A @ 10 kHz |  |  | 10 | 25 | 47 | Through Hole | Radial, Can - Snap-In | Automotive | Yes | Yes | https://www.rubycon.co.jp/wp-content/uploads/catalog-aluminum/HXK.pdf | https://www.digikey.com/en/products/detail/rubycon/450HXK330MEPASN25X45/19911143 | DigiKey Export
Rubycon | HXK | 450HXK330MEPASN30X35 | 1189-450HXK330MEPASN30X35-ND | 330 | 450 | ±20% |  |  | 0.15 | 0.603 | 5000 Hrs @ 105°C | -40°C ~ 105°C | 1.79 | 1.79 A @ 120 Hz | 2.506 | 2.506 A @ 10 kHz |  |  | 10 | 30 | 37 | Through Hole | Radial, Can - Snap-In | Automotive | Yes | Yes | https://www.rubycon.co.jp/wp-content/uploads/catalog-aluminum/HXK.pdf | https://www.digikey.com/en/products/detail/rubycon/450HXK330MEPASN30X35/19911087 | DigiKey Export
Rubycon | HXK | 450HXK330MEPASN35X30 | 1189-450HXK330MEPASN35X30-ND | 330 | 450 | ±20% |  |  | 0.15 | 0.603 | 5000 Hrs @ 105°C | -40°C ~ 105°C | 1.75 | 1.75 A @ 120 Hz | 2.45 | 2.45 A @ 10 kHz |  |  | 10 | 35 | 32 | Through Hole | Radial, Can - Snap-In | Automotive | Yes | Yes | https://www.rubycon.co.jp/wp-content/uploads/catalog-aluminum/HXK.pdf | https://www.digikey.com/en/products/detail/rubycon/450HXK330MEPASN35X30/19911061 | DigiKey Export
Rubycon | MXG | 450MXG330MEFCSN25X50 | 1189-3005-ND | 330 | 450 | ±20% |  |  | 0.15 | 0.603 | 3000 Hrs @ 105°C | -25°C ~ 105°C | 1.82 | 1.82 A @ 120 Hz | 2.548 | 2.548 A @ 10 kHz |  |  | 10 | 25 | 52 | Through Hole | Radial, Can - Snap-In | General Purpose | No | Yes | https://www.rubycon.co.jp/wp-content/uploads/catalog-aluminum/MXG.pdf | https://www.digikey.com/en/products/detail/rubycon/450MXG330MEFCSN25X50/3565424 | DigiKey Export
Rubycon | MXG | 450MXG330MEFCSN30X35 | 1189-450MXG330MEFCSN30X35-ND | 330 | 450 | ±20% |  |  | 0.15 | 0.603 | 3000 Hrs @ 105°C | -25°C ~ 105°C | [6 empty] | 10 | 30 | 37 | Through Hole | Radial, Can - Snap-In | General Purpose | No | Yes | https://www.rubycon.co.jp/wp-content/uploads/catalog-aluminum/MXG.pdf | https://www.digikey.com/en/products/detail/rubycon/450MXG330MEFCSN30X35/6184856 | DigiKey Export
Rubycon | MXG | 450MXG330MEFCSN30X40 | 1189-3006-ND | 330 | 450 | ±20% |  |  | 0.15 | 0.603 | 3000 Hrs @ 105°C | -25°C ~ 105°C | 1.75 | 1.75 A @ 120 Hz | 2.45 | 2.45 A @ 10 kHz |  |  | 10 | 30 | 42 | Through Hole | Radial, Can - Snap-In | General Purpose | No | Yes | https://www.rubycon.co.jp/wp-content/uploads/catalog-aluminum/MXG.pdf | https://www.digikey.com/en/products/detail/rubycon/450MXG330MEFCSN30X40/3565638 | DigiKey Export
Rubycon | MXG | 450MXG330MEFCSN35X30 | 1189-2890-ND | 330 | 450 | ±20% |  |  | 0.15 | 0.603 | 3000 Hrs @ 105°C | -25°C ~ 105°C | 1.52 | 1.52 A @ 120 Hz | 2.128 | 2.128 A @ 10 kHz |  |  | 10 | 35 | 32 | Through Hole | Radial, Can - Snap-In | General Purpose | No | Yes | https://www.rubycon.co.jp/wp-content/uploads/catalog-aluminum/MXG.pdf | https://www.digikey.com/en/products/detail/rubycon/450MXG330MEFCSN35X30/3565757 | DigiKey Export
Rubycon | MXG | 450MXG330MEFCSN35X35 | 1189-2809-ND | 330 | 450 | ±20% |  |  | 0.15 | 0.603 | 3000 Hrs @ 105°C | -25°C ~ 105°C | [6 empty] | 10 | 35 | 37 | Through Hole | Radial, Can - Snap-In | General Purpose | No | Yes | https://www.rubycon.co.jp/wp-content/uploads/catalog-aluminum/MXG.pdf | https://www.digikey.com/en/products/detail/rubycon/450MXG330MEFCSN35X35/5052119 | DigiKey Export
Rubycon | MXH | 450MXH330MEFC25X50 | 450MXH330MEFC25X50-ND | 330 | 450 | ±20% |  |  | 0.15 | 0.603 | 2000 Hrs @ 105°C | -25°C ~ 105°C | 1.82 | 1.82 A @ 120 Hz | 2.548 | 2.548 A @ 10 kHz |  |  | 10 | 25 | 52 | Through Hole | Radial, Can - Snap-In | General Purpose | No | Yes | https://www.rubycon.co.jp/wp-content/uploads/catalog-aluminum/MXH.pdf | https://www.digikey.com/en/products/detail/rubycon/450MXH330MEFC25X50/6184888 | DigiKey Export
Rubycon | MXH | 450MXH330MEFC30X35 | 450MXH330MEFC30X35-ND | 330 | 450 | ±20% |  |  | 0.15 | 0.603 | 2000 Hrs @ 105°C | -25°C ~ 105°C | 1.64 | 1.64 A @ 120 Hz | 2.296 | 2.296 A @ 10 kHz |  |  | 10 | 30 | 37 | Through Hole | Radial, Can - Snap-In | General Purpose | No | Yes | https://www.rubycon.co.jp/wp-content/uploads/catalog-aluminum/MXH.pdf | https://www.digikey.com/en/products/detail/rubycon/450MXH330MEFC30X35/6184889 | DigiKey Export
Rubycon | MXH | 450MXH330MEFCSN22X60 | 1189-3415-ND | 330 | 450 | ±20% |  |  | 0.15 | 0.603 | 2000 Hrs @ 105°C | -25°C ~ 105°C | 1.86 | 1.86 A @ 120 Hz | 2.604 | 2.604 A @ 10 kHz |  |  | 10 | 22 | 62 | Through Hole | Radial, Can - Snap-In | General Purpose | No | Yes | https://www.rubycon.co.jp/wp-content/uploads/catalog-aluminum/MXH.pdf | https://www.digikey.com/en/products/detail/rubycon/450MXH330MEFCSN22X60/6050151 | DigiKey Export
Rubycon | MXH | 450MXH330MEFCSN25X50 | 1189-1996-ND | 330 | 450 | ±20% |  |  | 0.15 | 0.603 | 2000 Hrs @ 105°C | -25°C ~ 105°C | 1.82 | 1.82 A @ 120 Hz | 2.548 | 2.548 A @ 10 kHz |  |  | 10 | 25 | 52 | Through Hole | Radial, Can - Snap-In | General Purpose | No | Yes | https://www.rubycon.co.jp/wp-content/uploads/catalog-aluminum/MXH.pdf | https://www.digikey.com/en/products/detail/rubycon/450MXH330MEFCSN25X50/3565431 | DigiKey Export
Rubycon | MXH | 450MXH330MEFCSN30X35 | 1189-1997-ND | 330 | 450 | ±20% |  |  | 0.15 | 0.603 | 2000 Hrs @ 105°C | -25°C ~ 105°C | 1.64 | 1.64 A @ 120 Hz | 2.296 | 2.296 A @ 10 kHz |  |  | 10 | 30 | 37 | Through Hole | Radial, Can - Snap-In | General Purpose | No | Yes | https://www.rubycon.co.jp/wp-content/uploads/catalog-aluminum/MXH.pdf | https://www.digikey.com/en/products/detail/rubycon/450MXH330MEFCSN30X35/3565603 | DigiKey Export
Rubycon | MXH | 450MXH330MEFCSN35X30 | 1189-1998-ND | 330 | 450 | ±20% |  |  | 0.15 | 0.603 | 2000 Hrs @ 105°C | -25°C ~ 105°C | 1.54 | 1.54 A @ 120 Hz | 2.156 | 2.156 A @ 10 kHz |  |  | 10 | 35 | 32 | Through Hole | Radial, Can - Snap-In | General Purpose | No | Yes | https://www.rubycon.co.jp/wp-content/uploads/catalog-aluminum/MXH.pdf | https://www.digikey.com/en/products/detail/rubycon/450MXH330MEFCSN35X30/3565765 | DigiKey Export
Rubycon | MXK | 450MXK330MEFC25X45 | 450MXK330MEFC25X45-ND | 330 | 450 | ±20% |  |  | 0.15 | 0.603 | 3000 Hrs @ 105°C | -25°C ~ 105°C | 1.85 | 1.85 A @ 120 Hz | 2.59 | 2.59 A @ 10 kHz |  |  | 10 | 25 | 47 | Through Hole | Radial, Can - Snap-In | General Purpose | No | Yes | https://www.rubycon.co.jp/wp-content/uploads/catalog-aluminum/MXK.pdf | https://www.digikey.com/en/products/detail/rubycon/450MXK330MEFC25X45/6184906 | DigiKey Export
Rubycon | MXK | 450MXK330MEFC30X30 | 450MXK330MEFC30X30-ND | 330 | 450 | ±20% |  |  | 0.15 | 0.603 | 3000 Hrs @ 105°C | -25°C ~ 105°C | 1.58 | 1.58 A @ 120 Hz | 2.212 | 2.212 A @ 10 kHz |  |  | 10 | 30 | 32 | Through Hole | Radial, Can - Snap-In | General Purpose | No | Yes | https://www.rubycon.co.jp/wp-content/uploads/catalog-aluminum/MXK.pdf | https://www.digikey.com/en/products/detail/rubycon/450MXK330MEFC30X30/6184907 | DigiKey Export
Rubycon | MXK | 450MXK330MEFC35X25 | 450MXK330MEFC35X25-ND | 330 | 450 | ±20% |  |  | 0.15 | 0.603 | 3000 Hrs @ 105°C | -25°C ~ 105°C | 1.42 | 1.42 A @ 120 Hz | 1.988 | 1.988 A @ 10 kHz |  |  | 10 | 35 | 27 | Through Hole | Radial, Can - Snap-In | General Purpose | No | Yes | https://www.rubycon.co.jp/wp-content/uploads/catalog-aluminum/MXK.pdf | https://www.digikey.com/en/products/detail/rubycon/450MXK330MEFC35X25/6184908 | DigiKey Export
Rubycon | MXK | 450MXK330MEFCFA30X30 | 450MXK330MEFCFA30X30-ND | 330 | 450 | ±20% |  |  | 0.15 | 0.603 | 3000 Hrs @ 105°C | -25°C ~ 105°C | 1.58 | 1.58 A @ 120 Hz | 2.212 | 2.212 A @ 10 kHz |  |  | 10 | 30 | 32 | Through Hole | Radial, Can - Snap-In | General Purpose | No | Yes | https://www.rubycon.co.jp/wp-content/uploads/catalog-aluminum/MXK.pdf | https://www.digikey.com/en/products/detail/rubycon/450MXK330MEFCFA30X30/6600970 | DigiKey Export
Rubycon | MXK | 450MXK330MEFCSN22X55 | 1189-3471-ND | 330 | 450 | ±20% |  |  | 0.15 | 0.603 | 3000 Hrs @ 105°C | -25°C ~ 105°C | 1.88 | 1.88 A @ 120 Hz | 2.632 | 2.632 A @ 10 kHz |  |  | 10 | 22 | 57 | Through Hole | Radial, Can - Snap-In | General Purpose | No | Yes | https://www.rubycon.co.jp/wp-content/uploads/catalog-aluminum/MXK.pdf | https://www.digikey.com/en/products/detail/rubycon/450MXK330MEFCSN22X55/6050179 | DigiKey Export
Rubycon | MXT | 450MXT330MEFCSN22X45 | 1189-450MXT330MEFCSN22X45-ND | 330 | 450 | ±20% |  |  | 0.15 | 0.603 | 3000 Hrs @ 105°C | -25°C ~ 105°C | 1.59 | 1.59 A @ 120 Hz | 2.226 | 2.226 A @ 10 kHz |  |  | 10 | 22 | 47 | Through Hole | Radial, Can - Snap-In | General Purpose | No | Yes | https://www.rubycon.co.jp/wp-content/uploads/catalog-aluminum/MXT.pdf | https://www.digikey.com/en/products/detail/rubycon/450MXT330MEFCSN22X45/20371071 | DigiKey Export
Rubycon | MXT | 450MXT330MEFCSN25X35 | 1189-450MXT330MEFCSN25X35-ND | 330 | 450 | ±20% |  |  | 0.15 | 0.603 | 3000 Hrs @ 105°C | -25°C ~ 105°C | 1.49 | 1.49 A @ 120 Hz | 2.086 | 2.086 A @ 10 kHz |  |  | 10 | 25 | 37 | Through Hole | Radial, Can - Snap-In | General Purpose | No | Yes | https://www.rubycon.co.jp/wp-content/uploads/catalog-aluminum/MXT.pdf | https://www.digikey.com/en/products/detail/rubycon/450MXT330MEFCSN25X35/20370972 | DigiKey Export
Rubycon | MXT | 450MXT330MEFCSN30X30 | 1189-450MXT330MEFCSN30X30-ND | 330 | 450 | ±20% |  |  | 0.15 | 0.603 | 3000 Hrs @ 105°C | -25°C ~ 105°C | 1.41 | 1.41 A @ 120 Hz | 1.974 | 1.974 A @ 10 kHz |  |  | 10 | 30 | 32 | Through Hole | Radial, Can - Snap-In | General Purpose | No | Yes | https://www.rubycon.co.jp/wp-content/uploads/catalog-aluminum/MXT.pdf | https://www.digikey.com/en/products/detail/rubycon/450MXT330MEFCSN30X30/20371146 | DigiKey Export
Rubycon | VXG | 450VXG330MEFC35X35 | 450VXG330MEFC35X35-ND | 330 | 450 | ±20% |  |  | 0.15 | 0.603 | 5000 Hrs @ 105°C | -25°C ~ 105°C | 1.65 | 1.65 A @ 120 Hz | 2.31 | 2.31 A @ 10 kHz |  |  | 10 | 35 | 37 | Through Hole | Radial, Can - Snap-In | General Purpose | No | Yes | https://www.rubycon.co.jp/wp-content/uploads/catalog-aluminum/VXG.pdf | https://www.digikey.com/en/products/detail/rubycon/450VXG330MEFC35X35/6184986 | DigiKey Export
Rubycon | VXG | 450VXG330MEFCSN30X45 | 1189-4143-ND | 330 | 450 | ±20% |  |  | 0.15 | 0.603 | 5000 Hrs @ 105°C | -25°C ~ 105°C | 1.8 | 1.8 A @ 120 Hz | 2.52 | 2.52 A @ 10 kHz |  |  | 10 | 30 | 47 | Through Hole | Radial, Can - Snap-In | General Purpose | No | Yes | https://www.rubycon.co.jp/wp-content/uploads/catalog-aluminum/VXG.pdf | https://www.digikey.com/en/products/detail/rubycon/450VXG330MEFCSN30X45/3565687 | DigiKey Export
Rubycon | VXG | 450VXG330MEFCSN35X35 | 1189-4144-ND | 330 | 450 | ±20% |  |  | 0.15 | 0.603 | 5000 Hrs @ 105°C | -25°C ~ 105°C | 1.65 | 1.65 A @ 120 Hz | 2.31 | 2.31 A @ 10 kHz |  |  | 10 | 35 | 37 | Through Hole | Radial, Can - Snap-In | General Purpose | No | Yes | https://www.rubycon.co.jp/wp-content/uploads/catalog-aluminum/VXG.pdf | https://www.digikey.com/en/products/detail/rubycon/450VXG330MEFCSN35X35/3565814 | DigiKey Export
Rubycon | VXH | 450VXH330MEFC25X50 | 450VXH330MEFC25X50-ND | 330 | 450 | ±20% |  |  | 0.15 | 0.603 | 5000 Hrs @ 105°C | -25°C ~ 105°C | 1.82 | 1.82 A @ 120 Hz | 2.548 | 2.548 A @ 10 kHz |  |  | 10 | 25 | 52 | Through Hole | Radial, Can - Snap-In | General Purpose | No | Yes | https://www.rubycon.co.jp/wp-content/uploads/catalog-aluminum/VXH.pdf | https://www.digikey.com/en/products/detail/rubycon/450VXH330MEFC25X50/6185007 | DigiKey Export
Rubycon | VXH | 450VXH330MEFC30X40 | 450VXH330MEFC30X40-ND | 330 | 450 | ±20% |  |  | 0.15 | 0.603 | 5000 Hrs @ 105°C | -25°C ~ 105°C | 1.75 | 1.75 A @ 120 Hz | 2.45 | 2.45 A @ 10 kHz |  |  | 10 | 30 | 42 | Through Hole | Radial, Can - Snap-In | General Purpose | No | Yes | https://www.rubycon.co.jp/wp-content/uploads/catalog-aluminum/VXH.pdf | https://www.digikey.com/en/products/detail/rubycon/450VXH330MEFC30X40/6185008 | DigiKey Export
Rubycon | VXH | 450VXH330MEFC35X30 | 450VXH330MEFC35X30-ND | 330 | 450 | ±20% |  |  | 0.15 | 0.603 | 5000 Hrs @ 105°C | -25°C ~ 105°C | 1.53 | 1.53 A @ 120 Hz | 2.142 | 2.142 A @ 10 kHz |  |  | 10 | 35 | 32 | Through Hole | Radial, Can - Snap-In | General Purpose | No | Yes | https://www.rubycon.co.jp/wp-content/uploads/catalog-aluminum/VXH.pdf | https://www.digikey.com/en/products/detail/rubycon/450VXH330MEFC35X30/6185009 | DigiKey Export
Rubycon | VXH | 450VXH330MEFCSN30X40 | 1189-2038-ND | 330 | 450 | ±20% |  |  | 0.15 | 0.603 | 5000 Hrs @ 105°C | -25°C ~ 105°C | 1.75 | 1.75 A @ 120 Hz | 2.45 | 2.45 A @ 10 kHz |  |  | 10 | 30 | 42 | Through Hole | Radial, Can - Snap-In | General Purpose | No | Yes | https://www.rubycon.co.jp/wp-content/uploads/catalog-aluminum/VXH.pdf | https://www.digikey.com/en/products/detail/rubycon/450VXH330MEFCSN30X40/3565655 | DigiKey Export
Rubycon | VXH | 450VXH330MEFCSN35X30 | 450VXH330MEFCSN35X30-ND | 330 | 450 | ±20% |  |  | 0.15 | 0.603 | 5000 Hrs @ 105°C | -25°C ~ 105°C | 1.53 | 1.53 A @ 120 Hz | 2.142 | 2.142 A @ 10 kHz |  |  | 10 | 35 | 32 | Through Hole | Radial, Can - Snap-In | General Purpose | No | Yes | https://www.rubycon.co.jp/wp-content/uploads/catalog-aluminum/VXH.pdf | https://www.digikey.com/en/products/detail/rubycon/450VXH330MEFCSN35X30/3565780 | DigiKey Export
Rubycon | VXK | 450VXK330MEFCSN35X30 | 1189-4317-ND | 330 | 450 | ±20% |  |  | 0.15 | 0.603 | 5000 Hrs @ 105°C | -25°C ~ 105°C | 1.58 | 1.58 A @ 120 Hz | 2.212 | 2.212 A @ 10 kHz |  |  | 10 | 35 | 32 | Through Hole | Radial, Can - Snap-In | General Purpose | No | Yes | https://www.rubycon.co.jp/wp-content/uploads/catalog-aluminum/VXK.pdf | https://www.digikey.com/en/products/detail/rubycon/450VXK330MEFCSN35X30/9556787 | DigiKey Export
Rubycon | VXT | 450VXT330MEFCSN22X50 | 1189-450VXT330MEFCSN22X50-ND | 330 | 450 | ±20% |  |  | 0.15 | 0.603 | 5000 Hrs @ 105°C | -25°C ~ 105°C | 1.74 | 1.74 A @ 120 Hz | 2.436 | 2.436 A @ 10 kHz |  |  | 10 | 22 | 52 | Through Hole | Radial, Can - Snap-In | General Purpose | No | Yes | https://www.rubycon.co.jp/wp-content/uploads/catalog-aluminum/VXT.pdf | https://www.digikey.com/en/products/detail/rubycon/450VXT330MEFCSN22X50/19250587 | DigiKey Export
Rubycon | VXT | 450VXT330MEFCSN25X40 | 1189-450VXT330MEFCSN25X40-ND | 330 | 450 | ±20% |  |  | 0.15 | 0.603 | 5000 Hrs @ 105°C | -25°C ~ 105°C | 1.65 | 1.65 A @ 120 Hz | 2.31 | 2.31 A @ 10 kHz |  |  | 10 | 25 | 42 | Through Hole | Radial, Can - Snap-In | General Purpose | No | Yes | https://www.rubycon.co.jp/wp-content/uploads/catalog-aluminum/VXT.pdf | https://www.digikey.com/en/products/detail/rubycon/450VXT330MEFCSN25X40/19250588 | DigiKey Export
Rubycon | VXT | 450VXT330MEFCSN30X30 | 1189-450VXT330MEFCSN30X30-ND | 330 | 450 | ±20% |  |  | 0.15 | 0.603 | 5000 Hrs @ 105°C | -25°C ~ 105°C | 1.51 | 1.51 A @ 120 Hz | 2.114 | 2.114 A @ 10 kHz |  |  | 10 | 30 | 32 | Through Hole | Radial, Can - Snap-In | General Purpose | No | Yes | https://www.rubycon.co.jp/wp-content/uploads/catalog-aluminum/VXT.pdf | https://www.digikey.com/en/products/detail/rubycon/450VXT330MEFCSN30X30/19250710 | DigiKey Export
Rubycon | VXT | 450VXT330MEFCSN35X25 | 1189-450VXT330MEFCSN35X25-ND | 330 | 450 | ±20% |  |  | 0.15 | 0.603 | 5000 Hrs @ 105°C | -25°C ~ 105°C | 1.37 | 1.37 A @ 120 Hz | 1.918 | 1.918 A @ 10 kHz |  |  | 10 | 35 | 27 | Through Hole | Radial, Can - Snap-In | General Purpose | No | Yes | https://www.rubycon.co.jp/wp-content/uploads/catalog-aluminum/VXT.pdf | https://www.digikey.com/en/products/detail/rubycon/450VXT330MEFCSN35X25/19250591 | DigiKey Export
Rubycon | MXH | 475MXH330MEFCSN30X45 | 1189-3442-ND | 330 | 475 | ±20% |  |  | 0.15 | 0.603 | 2000 Hrs @ 105°C | -25°C ~ 105°C | 1.73 | 1.73 A @ 120 Hz | 2.422 | 2.422 A @ 10 kHz |  |  | 10 | 30 | 47 | Through Hole | Radial, Can - Snap-In | General Purpose | No | Yes | https://www.rubycon.co.jp/wp-content/uploads/catalog-aluminum/MXH.pdf | https://www.digikey.com/en/products/detail/rubycon/475MXH330MEFCSN30X45/6050253 | DigiKey Export
Rubycon | MXH | 475MXH330MEFCSN35X40 | 1189-3443-ND | 330 | 475 | ±20% |  |  | 0.15 | 0.603 | 2000 Hrs @ 105°C | -25°C ~ 105°C | 1.71 | 1.71 A @ 120 Hz | 2.394 | 2.394 A @ 10 kHz |  |  | 10 | 35 | 42 | Through Hole | Radial, Can - Snap-In | General Purpose | No | Yes | https://www.rubycon.co.jp/wp-content/uploads/catalog-aluminum/MXH.pdf | https://www.digikey.com/en/products/detail/rubycon/475MXH330MEFCSN35X40/6050254 | DigiKey Export
Rubycon | MXK | 475MXK330MEFCSN35X30 | 1189-4281-ND | 330 | 475 | ±20% |  |  | 0.15 | 0.603 | 3000 Hrs @ 105°C | -25°C ~ 105°C | 1.57 | 1.57 A @ 120 Hz | 2.198 | 2.198 A @ 10 kHz |  |  | 10 | 35 | 32 | Through Hole | Radial, Can - Snap-In | General Purpose | No | Yes | https://www.rubycon.co.jp/wp-content/uploads/catalog-aluminum/MXK.pdf | https://www.digikey.com/en/products/detail/rubycon/475MXK330MEFCSN35X30/9556752 | DigiKey Export
Rubycon | MXT | 475MXT330MEFCSN22X50 | 1189-475MXT330MEFCSN22X50-ND | 330 | 475 | ±20% |  |  | 0.15 | 0.603 | 3000 Hrs @ 105°C | -25°C ~ 105°C | 1.67 | 1.67 A @ 120 Hz | 2.338 | 2.338 A @ 10 kHz |  |  | 10 | 22 | 52 | Through Hole | Radial, Can - Snap-In | General Purpose | No | Yes | https://www.rubycon.co.jp/wp-content/uploads/catalog-aluminum/MXT.pdf | https://www.digikey.com/en/products/detail/rubycon/475MXT330MEFCSN22X50/25269549 | DigiKey Export
Rubycon | MXT | 475MXT330MEFCSN25X40 | 1189-475MXT330MEFCSN25X40-ND | 330 | 475 | ±20% |  |  | 0.15 | 0.603 | 3000 Hrs @ 105°C | -25°C ~ 105°C | 1.6 | 1.6 A @ 120 Hz | 2.24 | 2.24 A @ 10 kHz |  |  | 10 | 25 | 42 | Through Hole | Radial, Can - Snap-In | General Purpose | No | Yes | https://www.rubycon.co.jp/wp-content/uploads/catalog-aluminum/MXT.pdf | https://www.digikey.com/en/products/detail/rubycon/475MXT330MEFCSN25X40/25269580 | DigiKey Export
Rubycon | MXT | 475MXT330MEFCSN30X30 | 1189-475MXT330MEFCSN30X30-ND | 330 | 475 | ±20% |  |  | 0.15 | 0.603 | 3000 Hrs @ 105°C | -25°C ~ 105°C | 1.48 | 1.48 A @ 120 Hz | 2.072 | 2.072 A @ 10 kHz |  |  | 10 | 30 | 32 | Through Hole | Radial, Can - Snap-In | General Purpose | No | Yes | https://www.rubycon.co.jp/wp-content/uploads/catalog-aluminum/MXT.pdf | https://www.digikey.com/en/products/detail/rubycon/475MXT330MEFCSN30X30/25269570 | DigiKey Export
Rubycon | VXT | 475VXT330MEFCSN22X55 | 1189-475VXT330MEFCSN22X55-ND | 330 | 475 | ±20% |  |  | 0.15 | 0.603 | 5000 Hrs @ 105°C | -25°C ~ 105°C | 1.75 | 1.75 A @ 120 Hz | 2.45 | 2.45 A @ 10 kHz |  |  | 10 | 22 | 57 | Through Hole | Radial, Can - Snap-In | General Purpose | No | Yes | https://www.rubycon.co.jp/wp-content/uploads/catalog-aluminum/VXT.pdf | https://www.digikey.com/en/products/detail/rubycon/475VXT330MEFCSN22X55/25269597 | DigiKey Export
Rubycon | VXT | 475VXT330MEFCSN25X45 | 1189-475VXT330MEFCSN25X45-ND | 330 | 475 | ±20% |  |  | 0.15 | 0.603 | 5000 Hrs @ 105°C | -25°C ~ 105°C | 1.72 | 1.72 A @ 120 Hz | 2.408 | 2.408 A @ 10 kHz |  |  | 10 | 25 | 47 | Through Hole | Radial, Can - Snap-In | General Purpose | No | Yes | https://www.rubycon.co.jp/wp-content/uploads/catalog-aluminum/VXT.pdf | https://www.digikey.com/en/products/detail/rubycon/475VXT330MEFCSN25X45/25269554 | DigiKey Export
Rubycon | VXT | 475VXT330MEFCSN30X35 | 1189-475VXT330MEFCSN30X35-ND | 330 | 475 | ±20% |  |  | 0.15 | 0.603 | 5000 Hrs @ 105°C | -25°C ~ 105°C | 1.63 | 1.63 A @ 120 Hz | 2.282 | 2.282 A @ 10 kHz |  |  | 10 | 30 | 37 | Through Hole | Radial, Can - Snap-In | General Purpose | No | Yes | https://www.rubycon.co.jp/wp-content/uploads/catalog-aluminum/VXT.pdf | https://www.digikey.com/en/products/detail/rubycon/475VXT330MEFCSN30X35/25269527 | DigiKey Export
Rubycon | VXT | 475VXT330MEFCSN35X30 | 1189-475VXT330MEFCSN35X30-ND | 330 | 475 | ±20% |  |  | 0.15 | 0.603 | 5000 Hrs @ 105°C | -25°C ~ 105°C | 1.57 | 1.57 A @ 120 Hz | 2.198 | 2.198 A @ 10 kHz |  |  | 10 | 35 | 32 | Through Hole | Radial, Can - Snap-In | General Purpose | No | Yes | https://www.rubycon.co.jp/wp-content/uploads/catalog-aluminum/VXT.pdf | https://www.digikey.com/en/products/detail/rubycon/475VXT330MEFCSN35X30/25269552 | DigiKey Export
Rubycon | MXG | 500MXG330MEFCSN30X55 | 1189-3402-ND | 330 | 500 | ±20% |  |  | 0.15 | 0.603 | 3000 Hrs @ 105°C | -25°C ~ 105°C | 1.89 | 1.89 A @ 120 Hz | 2.646 | 2.646 A @ 10 kHz |  |  | 10 | 30 | 57 | Through Hole | Radial, Can - Snap-In | General Purpose | No | Yes | https://www.rubycon.co.jp/wp-content/uploads/catalog-aluminum/MXG.pdf | https://www.digikey.com/en/products/detail/rubycon/500MXG330MEFCSN30X55/6050236 | DigiKey Export
Rubycon | MXG | 500MXG330MEFCSN35X45 | 1189-500MXG330MEFCSN35X45-ND | 330 | 500 | ±20% |  |  | 0.15 | 0.603 | 3000 Hrs @ 105°C | -25°C ~ 105°C | 1.81 | 1.81 A @ 120 Hz | 2.534 | 2.534 A @ 10 kHz |  |  | 10 | 35 | 47 | Through Hole | Radial, Can - Snap-In | General Purpose | No | Yes | https://www.rubycon.co.jp/wp-content/uploads/catalog-aluminum/MXG.pdf | https://www.digikey.com/en/products/detail/rubycon/500MXG330MEFCSN35X45/6185050 | DigiKey Export
Rubycon | MXH | 500MXH330MEFC30X50 | 500MXH330MEFC30X50-ND | 330 | 500 | ±20% |  |  | 0.15 | 0.603 | 2000 Hrs @ 105°C | -25°C ~ 105°C | 1.81 | 1.81 A @ 120 Hz | 2.534 | 2.534 A @ 10 kHz |  |  | 10 | 30 | 52 | Through Hole | Radial, Can - Snap-In | General Purpose | No | Yes | https://www.rubycon.co.jp/wp-content/uploads/catalog-aluminum/MXH.pdf | https://www.digikey.com/en/products/detail/rubycon/500MXH330MEFC30X50/6185072 | DigiKey Export
Rubycon | MXH | 500MXH330MEFC35X40 | 500MXH330MEFC35X40-ND | 330 | 500 | ±20% |  |  | 0.15 | 0.603 | 2000 Hrs @ 105°C | -25°C ~ 105°C | 1.71 | 1.71 A @ 120 Hz | 2.394 | 2.394 A @ 10 kHz |  |  | 10 | 35 | 42 | Through Hole | Radial, Can - Snap-In | General Purpose | No | Yes | https://www.rubycon.co.jp/wp-content/uploads/catalog-aluminum/MXH.pdf | https://www.digikey.com/en/products/detail/rubycon/500MXH330MEFC35X40/6185073 | DigiKey Export
Rubycon | MXH | 500MXH330MEFCFA30X50 | 500MXH330MEFCFA30X50-ND | 330 | 500 | ±20% |  |  | 0.15 | 0.603 | 2000 Hrs @ 105°C | -25°C ~ 105°C | 1.81 | 1.81 A @ 120 Hz | 2.534 | 2.534 A @ 10 kHz |  |  | 10 | 30 | 52 | Through Hole | Radial, Can - Snap-In | General Purpose | No | Yes | https://www.rubycon.co.jp/wp-content/uploads/catalog-aluminum/MXH.pdf | https://www.digikey.com/en/products/detail/rubycon/500MXH330MEFCFA30X50/6600974 | DigiKey Export
Rubycon | MXH | 500MXH330MEFCSN30X50 | 1189-2006-ND | 330 | 500 | ±20% |  |  | 0.15 | 0.603 | 2000 Hrs @ 105°C | -25°C ~ 105°C | 1.81 | 1.81 A @ 120 Hz | 2.534 | 2.534 A @ 10 kHz |  |  | 10 | 30 | 52 | Through Hole | Radial, Can - Snap-In | General Purpose | No | Yes | https://www.rubycon.co.jp/wp-content/uploads/catalog-aluminum/MXH.pdf | https://www.digikey.com/en/products/detail/rubycon/500MXH330MEFCSN30X50/3986891 | DigiKey Export
Rubycon | MXH | 500MXH330MEFCSN35X40 | 1189-2007-ND | 330 | 500 | ±20% |  |  | 0.15 | 0.603 | 2000 Hrs @ 105°C | -25°C ~ 105°C | 1.71 | 1.71 A @ 120 Hz | 2.394 | 2.394 A @ 10 kHz |  |  | 10 | 35 | 42 | Through Hole | Radial, Can - Snap-In | General Purpose | No | Yes | https://www.rubycon.co.jp/wp-content/uploads/catalog-aluminum/MXH.pdf | https://www.digikey.com/en/products/detail/rubycon/500MXH330MEFCSN35X40/3986892 | DigiKey Export
Rubycon | MXK | 500MXK330MEFCSN22X60 | 1189-500MXK330MEFCSN22X60-ND | 330 | 500 | ±20% |  |  | 0.15 | 0.603 | 3000 Hrs @ 105°C | -25°C ~ 105°C | 1.79 | 1.79 A @ 120 Hz | 2.506 | 2.506 A @ 10 kHz |  |  | 10 | 22 | 62 | Through Hole | Radial, Can - Snap-In | General Purpose | No | Yes | https://www.rubycon.co.jp/wp-content/uploads/catalog-aluminum/MXK.pdf | https://www.digikey.com/en/products/detail/rubycon/500MXK330MEFCSN22X60/21143472 | DigiKey Export
Rubycon | VXG | 500VXG330MEFC35X45 | 500VXG330MEFC35X45-ND | 330 | 500 | ±20% |  |  | 0.15 | 0.603 | 5000 Hrs @ 105°C | -25°C ~ 105°C | 1.81 | 1.81 A @ 120 Hz | 2.534 | 2.534 A @ 10 kHz |  |  | 10 | 35 | 47 | Through Hole | Radial, Can - Snap-In | General Purpose | No | Yes | https://www.rubycon.co.jp/wp-content/uploads/catalog-aluminum/VXG.pdf | https://www.digikey.com/en/products/detail/rubycon/500VXG330MEFC35X45/6185088 | DigiKey Export
Rubycon | VXG | 500VXG330MEFCSN35X45 | 1189-2020-ND | 330 | 500 | ±20% |  |  | 0.15 | 0.603 | 5000 Hrs @ 105°C | -25°C ~ 105°C | 1.81 | 1.81 A @ 120 Hz | 2.534 | 2.534 A @ 10 kHz |  |  | 10 | 35 | 47 | Through Hole | Radial, Can - Snap-In | General Purpose | No | Yes | https://www.rubycon.co.jp/wp-content/uploads/catalog-aluminum/VXG.pdf | https://www.digikey.com/en/products/detail/rubycon/500VXG330MEFCSN35X45/3565902 | DigiKey Export
Rubycon | VXT | 500VXT330MEFCSN22X60 | 1189-500VXT330MEFCSN22X60-ND | 330 | 500 | ±20% |  |  | 0.15 | 0.603 | 5000 Hrs @ 105°C | -25°C ~ 105°C | 1.84 | 1.84 A @ 120 Hz | 2.576 | 2.576 A @ 10 kHz |  |  | 10 | 22 | 62 | Through Hole | Radial, Can - Snap-In | General Purpose | No | Yes | https://www.rubycon.co.jp/wp-content/uploads/catalog-aluminum/VXT.pdf | https://www.digikey.com/en/products/detail/rubycon/500VXT330MEFCSN22X60/25269556 | DigiKey Export
Rubycon | VXT | 500VXT330MEFCSN25X45 | 1189-500VXT330MEFCSN25X45-ND | 330 | 500 | ±20% |  |  | 0.15 | 0.603 | 5000 Hrs @ 105°C | -25°C ~ 105°C | 1.7 | 1.7 A @ 120 Hz | 2.38 | 2.38 A @ 10 kHz |  |  | 10 | 25 | 47 | Through Hole | Radial, Can - Snap-In | General Purpose | No | Yes | https://www.rubycon.co.jp/wp-content/uploads/catalog-aluminum/VXT.pdf | https://www.digikey.com/en/products/detail/rubycon/500VXT330MEFCSN25X45/25269587 | DigiKey Export
Rubycon | VXT | 500VXT330MEFCSN30X35 | 1189-500VXT330MEFCSN30X35-ND | 330 | 500 | ±20% |  |  | 0.15 | 0.603 | 5000 Hrs @ 105°C | -25°C ~ 105°C | 1.63 | 1.63 A @ 120 Hz | 2.282 | 2.282 A @ 10 kHz |  |  | 10 | 30 | 37 | Through Hole | Radial, Can - Snap-In | General Purpose | No | Yes | https://www.rubycon.co.jp/wp-content/uploads/catalog-aluminum/VXT.pdf | https://www.digikey.com/en/products/detail/rubycon/500VXT330MEFCSN30X35/25269595 | DigiKey Export
Rubycon | VXT | 500VXT330MEFCSN35X30 | 1189-500VXT330MEFCSN35X30-ND | 330 | 500 | ±20% |  |  | 0.15 | 0.603 | 5000 Hrs @ 105°C | -25°C ~ 105°C | 1.57 | 1.57 A @ 120 Hz | 2.198 | 2.198 A @ 10 kHz |  |  | 10 | 35 | 32 | Through Hole | Radial, Can - Snap-In | General Purpose | No | Yes | https://www.rubycon.co.jp/wp-content/uploads/catalog-aluminum/VXT.pdf | https://www.digikey.com/en/products/detail/rubycon/500VXT330MEFCSN35X30/25269533 | DigiKey Export
Rubycon | MXZ | 450MXZ380MEFCSN22X45 | 1189-450MXZ380MEFCSN22X45-ND | 380 | 450 | ±20% |  |  | 0.15 | 0.524 | 3000 Hrs @ 105°C | -25°C ~ 105°C | 1.68 | 1.68 A @ 120 Hz | 2.016 | 2.016 A @ 10 kHz |  |  | 10 | 22 | 47 | Through Hole | Radial, Can - Snap-In | General Purpose | No | Yes | https://www.rubycon.co.jp/wp-content/uploads/catalog-aluminum/MXZ.pdf | https://www.digikey.com/en/products/detail/rubycon/450MXZ380MEFCSN22X45/27790859 | DigiKey Export
Rubycon | HXG | 420HXG390MEFC30X45 | 420HXG390MEFC30X45-ND | 390 | 420 | ±20% |  |  | 0.15 | 0.51 | 3000 Hrs @ 105°C | -25°C ~ 105°C | 2.68 | 2.68 A @ 120 Hz | 3.752 | 3.752 A @ 10 kHz |  |  | 10 | 30 | 47 | Through Hole | Radial, Can - Snap-In | General Purpose | No | Yes | https://www.rubycon.co.jp/wp-content/uploads/catalog-aluminum/HXG.pdf | https://www.digikey.com/en/products/detail/rubycon/420HXG390MEFC30X45/6184565 | DigiKey Export
Rubycon | HXG | 420HXG390MEFC35X35 | 420HXG390MEFC35X35-ND | 390 | 420 | ±20% |  |  | 0.15 | 0.51 | 3000 Hrs @ 105°C | -25°C ~ 105°C | 2.45 | 2.45 A @ 120 Hz | 3.43 | 3.43 A @ 10 kHz |  |  | 10 | 35 | 37 | Through Hole | Radial, Can - Snap-In | General Purpose | No | Yes | https://www.rubycon.co.jp/wp-content/uploads/catalog-aluminum/HXG.pdf | https://www.digikey.com/en/products/detail/rubycon/420HXG390MEFC35X35/6184566 | DigiKey Export
Rubycon | HXG | 420HXG390MEFCSN30X45 | 1189-1970-ND | 390 | 420 | ±20% |  |  | 0.15 | 0.51 | 3000 Hrs @ 105°C | -25°C ~ 105°C | 2.68 | 2.68 A @ 120 Hz | 3.752 | 3.752 A @ 10 kHz |  |  | 10 | 30 | 47 | Through Hole | Radial, Can - Snap-In | General Purpose | No | Yes | https://www.rubycon.co.jp/wp-content/uploads/catalog-aluminum/HXG.pdf | https://www.digikey.com/en/products/detail/rubycon/420HXG390MEFCSN30X45/3986869 | DigiKey Export
Rubycon | HXH | 420HXH390MEPASN22X60 | 1189-420HXH390MEPASN22X60-ND | 390 | 420 | ±20% |  |  | 0.15 | 0.51 | 5000 Hrs @ 105°C | -40°C ~ 105°C | 2.07 | 2.07 A @ 120 Hz | 2.898 | 2.898 A @ 10 kHz |  |  | 10 | 22 | 62 | Through Hole | Radial, Can - Snap-In | Automotive | Yes | Yes | https://www.rubycon.co.jp/wp-content/uploads/catalog-aluminum/HXH.pdf | https://www.digikey.com/en/products/detail/rubycon/420HXH390MEPASN22X60/20371039 | DigiKey Export
Rubycon | HXH | 420HXH390MEPASN25X45 | 1189-420HXH390MEPASN25X45-ND | 390 | 420 | ±20% |  |  | 0.15 | 0.51 | 5000 Hrs @ 105°C | -40°C ~ 105°C | 1.89 | 1.89 A @ 120 Hz | 2.646 | 2.646 A @ 10 kHz |  |  | 10 | 25 | 47 | Through Hole | Radial, Can - Snap-In | Automotive | Yes | Yes | https://www.rubycon.co.jp/wp-content/uploads/catalog-aluminum/HXH.pdf | https://www.digikey.com/en/products/detail/rubycon/420HXH390MEPASN25X45/20370970 | DigiKey Export
Rubycon | HXH | 420HXH390MEPASN30X35 | 1189-420HXH390MEPASN30X35-ND | 390 | 420 | ±20% |  |  | 0.15 | 0.51 | 5000 Hrs @ 105°C | -40°C ~ 105°C | 1.87 | 1.87 A @ 120 Hz | 2.618 | 2.618 A @ 10 kHz |  |  | 10 | 30 | 37 | Through Hole | Radial, Can - Snap-In | Automotive | Yes | Yes | https://www.rubycon.co.jp/wp-content/uploads/catalog-aluminum/HXH.pdf | https://www.digikey.com/en/products/detail/rubycon/420HXH390MEPASN30X35/20370924 | DigiKey Export
Rubycon | HXH | 420HXH390MEPASN35X30 | 1189-420HXH390MEPASN35X30-ND | 390 | 420 | ±20% |  |  | 0.15 | 0.51 | 5000 Hrs @ 105°C | -40°C ~ 105°C | 1.82 | 1.82 A @ 120 Hz | 2.548 | 2.548 A @ 10 kHz |  |  | 10 | 35 | 32 | Through Hole | Radial, Can - Snap-In | Automotive | Yes | Yes | https://www.rubycon.co.jp/wp-content/uploads/catalog-aluminum/HXH.pdf | https://www.digikey.com/en/products/detail/rubycon/420HXH390MEPASN35X30/20370985 | DigiKey Export
Rubycon | HXK | 420HXK390MEPASN22X55 | 1189-420HXK390MEPASN22X55-ND | 390 | 420 | ±20% |  |  | 0.15 | 0.51 | 5000 Hrs @ 105°C | -40°C ~ 105°C | 1.98 | 1.98 A @ 120 Hz | 2.772 | 2.772 A @ 10 kHz |  |  | 10 | 22 | 57 | Through Hole | Radial, Can - Snap-In | Automotive | Yes | Yes | https://www.rubycon.co.jp/wp-content/uploads/catalog-aluminum/HXK.pdf | https://www.digikey.com/en/products/detail/rubycon/420HXK390MEPASN22X55/19911125 | DigiKey Export
Rubycon | HXK | 420HXK390MEPASN25X45 | 1189-420HXK390MEPASN25X45-ND | 390 | 420 | ±20% |  |  | 0.15 | 0.51 | 5000 Hrs @ 105°C | -40°C ~ 105°C | 1.92 | 1.92 A @ 120 Hz | 2.688 | 2.688 A @ 10 kHz |  |  | 10 | 25 | 47 | Through Hole | Radial, Can - Snap-In | Automotive | Yes | Yes | https://www.rubycon.co.jp/wp-content/uploads/catalog-aluminum/HXK.pdf | https://www.digikey.com/en/products/detail/rubycon/420HXK390MEPASN25X45/19911055 | DigiKey Export
Rubycon | HXK | 420HXK390MEPASN30X35 | 1189-420HXK390MEPASN30X35-ND | 390 | 420 | ±20% |  |  | 0.15 | 0.51 | 5000 Hrs @ 105°C | -40°C ~ 105°C | 1.89 | 1.89 A @ 120 Hz | 2.646 | 2.646 A @ 10 kHz |  |  | 10 | 30 | 37 | Through Hole | Radial, Can - Snap-In | Automotive | Yes | Yes | https://www.rubycon.co.jp/wp-content/uploads/catalog-aluminum/HXK.pdf | https://www.digikey.com/en/products/detail/rubycon/420HXK390MEPASN30X35/19911141 | DigiKey Export
Rubycon | HXK | 420HXK390MEPASN35X30 | 1189-420HXK390MEPASN35X30-ND | 390 | 420 | ±20% |  |  | 0.15 | 0.51 | 5000 Hrs @ 105°C | -40°C ~ 105°C | 1.83 | 1.83 A @ 120 Hz | 2.562 | 2.562 A @ 10 kHz |  |  | 10 | 35 | 32 | Through Hole | Radial, Can - Snap-In | Automotive | Yes | Yes | https://www.rubycon.co.jp/wp-content/uploads/catalog-aluminum/HXK.pdf | https://www.digikey.com/en/products/detail/rubycon/420HXK390MEPASN35X30/19911115 | DigiKey Export
Rubycon | MXG | 420MXG390MEFCSN30X40 | 420MXG390MEFCSN30X40-ND | 390 | 420 | ±20% |  |  | 0.15 | 0.51 | 3000 Hrs @ 105°C | -25°C ~ 105°C | 1.83 | 1.83 A @ 120 Hz | 2.562 | 2.562 A @ 10 kHz |  |  | 10 | 30 | 42 | Through Hole | Radial, Can - Snap-In | General Purpose | No | Yes | https://www.rubycon.co.jp/wp-content/uploads/catalog-aluminum/MXG.pdf | https://www.digikey.com/en/products/detail/rubycon/420MXG390MEFCSN30X40/3565636 | DigiKey Export
Rubycon | MXG | 420MXG390MEFCSN35X35 | 420MXG390MEFCSN35X35-ND | 390 | 420 | ±20% |  |  | 0.15 | 0.51 | 3000 Hrs @ 105°C | -25°C ~ 105°C | 1.75 | 1.75 A @ 120 Hz | 2.45 | 2.45 A @ 10 kHz |  |  | 10 | 35 | 37 | Through Hole | Radial, Can - Snap-In | General Purpose | No | Yes | https://www.rubycon.co.jp/wp-content/uploads/catalog-aluminum/MXG.pdf | https://www.digikey.com/en/products/detail/rubycon/420MXG390MEFCSN35X35/3565800 | DigiKey Export
Rubycon | MXH | 420MXH390MEFC30X40 | 420MXH390MEFC30X40-ND | 390 | 420 | ±20% |  |  | 0.15 | 0.51 | 2000 Hrs @ 105°C | -25°C ~ 105°C | 1.84 | 1.84 A @ 120 Hz | 2.576 | 2.576 A @ 10 kHz |  |  | 10 | 30 | 42 | Through Hole | Radial, Can - Snap-In | General Purpose | No | Yes | https://www.rubycon.co.jp/wp-content/uploads/catalog-aluminum/MXH.pdf | https://www.digikey.com/en/products/detail/rubycon/420MXH390MEFC30X40/6184638 | DigiKey Export
Rubycon | MXH | 420MXH390MEFC35X35 | 420MXH390MEFC35X35-ND | 390 | 420 | ±20% |  |  | 0.15 | 0.51 | 2000 Hrs @ 105°C | -25°C ~ 105°C | [6 empty] | 10 | 35 | 37 | Through Hole | Radial, Can - Snap-In | General Purpose | No | Yes | https://www.rubycon.co.jp/wp-content/uploads/catalog-aluminum/MXH.pdf | https://www.digikey.com/en/products/detail/rubycon/420MXH390MEFC35X35/6184640 | DigiKey Export
Rubycon | MXH | 420MXH390MEFCSN25X50 | 420MXH390MEFCSN25X50-ND | 390 | 420 | ±20% |  |  | 0.15 | 0.51 | 2000 Hrs @ 105°C | -25°C ~ 105°C | 1.93 | 1.93 A @ 120 Hz | 2.702 | 2.702 A @ 10 kHz |  |  | 10 | 25 | 52 | Through Hole | Radial, Can - Snap-In | General Purpose | No | Yes | https://www.rubycon.co.jp/wp-content/uploads/catalog-aluminum/MXH.pdf | https://www.digikey.com/en/products/detail/rubycon/420MXH390MEFCSN25X50/3565430 | DigiKey Export
Rubycon | MXH | 420MXH390MEFCSN35X30 | 1189-420MXH390MEFCSN35X30-ND | 390 | 420 | ±20% |  |  | 0.15 | 0.51 | 2000 Hrs @ 105°C | -25°C ~ 105°C | 1.62 | 1.62 A @ 120 Hz | 2.268 | 2.268 A @ 10 kHz |  |  | 10 | 35 | 32 | Through Hole | Radial, Can - Snap-In | General Purpose | No | Yes | https://www.rubycon.co.jp/wp-content/uploads/catalog-aluminum/MXH.pdf | https://www.digikey.com/en/products/detail/rubycon/420MXH390MEFCSN35X30/3565764 | DigiKey Export
Rubycon | MXK | 420MXK390MEFC25X45 | 420MXK390MEFC25X45-ND | 390 | 420 | ±20% |  |  | 0.15 | 0.51 | 3000 Hrs @ 105°C | -25°C ~ 105°C | 1.96 | 1.96 A @ 120 Hz | 2.744 | 2.744 A @ 10 kHz |  |  | 10 | 25 | 47 | Through Hole | Radial, Can - Snap-In | General Purpose | No | Yes | https://www.rubycon.co.jp/wp-content/uploads/catalog-aluminum/MXK.pdf | https://www.digikey.com/en/products/detail/rubycon/420MXK390MEFC25X45/6184658 | DigiKey Export
Rubycon | MXK | 420MXK390MEFC30X35 | 420MXK390MEFC30X35-ND | 390 | 420 | ±20% |  |  | 0.15 | 0.51 | 3000 Hrs @ 105°C | -25°C ~ 105°C | 1.82 | 1.82 A @ 120 Hz | 2.548 | 2.548 A @ 10 kHz |  |  | 10 | 30 | 37 | Through Hole | Radial, Can - Snap-In | General Purpose | No | Yes | https://www.rubycon.co.jp/wp-content/uploads/catalog-aluminum/MXK.pdf | https://www.digikey.com/en/products/detail/rubycon/420MXK390MEFC30X35/6184659 | DigiKey Export
Rubycon | MXK | 420MXK390MEFCSN22X55 | 1189-3464-ND | 390 | 420 | ±20% |  |  | 0.15 | 0.51 | 3000 Hrs @ 105°C | -25°C ~ 105°C | 2 | 2 A @ 120 Hz | 2.8 | 2.8 A @ 10 kHz |  |  | 10 | 22 | 57 | Through Hole | Radial, Can - Snap-In | General Purpose | No | Yes | https://www.rubycon.co.jp/wp-content/uploads/catalog-aluminum/MXK.pdf | https://www.digikey.com/en/products/detail/rubycon/420MXK390MEFCSN22X55/6050176 | DigiKey Export
Rubycon | MXK | 420MXK390MEFCSN35X30 | 1189-3465-ND | 390 | 420 | ±20% |  |  | 0.15 | 0.51 | 3000 Hrs @ 105°C | -25°C ~ 105°C | 1.66 | 1.66 A @ 120 Hz | 2.324 | 2.324 A @ 10 kHz |  |  | 10 | 35 | 32 | Through Hole | Radial, Can - Snap-In | General Purpose | No | Yes | https://www.rubycon.co.jp/wp-content/uploads/catalog-aluminum/MXK.pdf | https://www.digikey.com/en/products/detail/rubycon/420MXK390MEFCSN35X30/6050266 | DigiKey Export
Rubycon | MXT | 420MXT390MEFCSN22X45 | 1189-420MXT390MEFCSN22X45-ND | 390 | 420 | ±20% |  |  | 0.15 | 0.51 | 3000 Hrs @ 105°C | -25°C ~ 105°C | 1.67 | 1.67 A @ 120 Hz | 2.338 | 2.338 A @ 10 kHz |  |  | 10 | 22 | 47 | Through Hole | Radial, Can - Snap-In | General Purpose | No | Yes | https://www.rubycon.co.jp/wp-content/uploads/catalog-aluminum/MXT.pdf | https://www.digikey.com/en/products/detail/rubycon/420MXT390MEFCSN22X45/20371122 | DigiKey Export
Rubycon | MXT | 420MXT390MEFCSN25X40 | 1189-420MXT390MEFCSN25X40-ND | 390 | 420 | ±20% |  |  | 0.15 | 0.51 | 3000 Hrs @ 105°C | -25°C ~ 105°C | 1.67 | 1.67 A @ 120 Hz | 2.338 | 2.338 A @ 10 kHz |  |  | 10 | 25 | 42 | Through Hole | Radial, Can - Snap-In | General Purpose | No | Yes | https://www.rubycon.co.jp/wp-content/uploads/catalog-aluminum/MXT.pdf | https://www.digikey.com/en/products/detail/rubycon/420MXT390MEFCSN25X40/20370930 | DigiKey Export
Rubycon | MXT | 420MXT390MEFCSN30X30 | 1189-420MXT390MEFCSN30X30-ND | 390 | 420 | ±20% |  |  | 0.15 | 0.51 | 3000 Hrs @ 105°C | -25°C ~ 105°C | 1.52 | 1.52 A @ 120 Hz | 2.128 | 2.128 A @ 10 kHz |  |  | 10 | 30 | 32 | Through Hole | Radial, Can - Snap-In | General Purpose | No | Yes | https://www.rubycon.co.jp/wp-content/uploads/catalog-aluminum/MXT.pdf | https://www.digikey.com/en/products/detail/rubycon/420MXT390MEFCSN30X30/20370983 | DigiKey Export
Rubycon | NXG | 420NXG390MEFC30X50 | 420NXG390MEFC30X50-ND | 390 | 420 | ±20% |  |  | 0.15 | 0.51 | 10000 Hrs @ 105°C | -25°C ~ 105°C | 2.09 | 2.09 A @ 120 Hz | 2.926 | 2.926 A @ 10 kHz |  |  | 10 | 30 | 52 | Through Hole | Radial, Can - Snap-In | General Purpose | No | Yes | https://www.rubycon.co.jp/wp-content/uploads/catalog-aluminum/NXG.pdf | https://www.digikey.com/en/products/detail/rubycon/420NXG390MEFC30X50/6184674 | DigiKey Export
Rubycon | VXH | 420VXH390MEFC30X40 | 420VXH390MEFC30X40-ND | 390 | 420 | ±20% |  |  | 0.15 | 0.51 | 5000 Hrs @ 105°C | -25°C ~ 105°C | 1.83 | 1.83 A @ 120 Hz | 2.562 | 2.562 A @ 10 kHz |  |  | 10 | 30 | 42 | Through Hole | Radial, Can - Snap-In | General Purpose | No | Yes | https://www.rubycon.co.jp/wp-content/uploads/catalog-aluminum/VXH.pdf | https://www.digikey.com/en/products/detail/rubycon/420VXH390MEFC30X40/6184732 | DigiKey Export
Rubycon | VXH | 420VXH390MEFC35X35 | 420VXH390MEFC35X35-ND | 390 | 420 | ±20% |  |  | 0.15 | 0.51 | 5000 Hrs @ 105°C | -25°C ~ 105°C | 1.76 | 1.76 A @ 120 Hz | 2.464 | 2.464 A @ 10 kHz |  |  | 10 | 35 | 37 | Through Hole | Radial, Can - Snap-In | General Purpose | No | Yes | https://www.rubycon.co.jp/wp-content/uploads/catalog-aluminum/VXH.pdf | https://www.digikey.com/en/products/detail/rubycon/420VXH390MEFC35X35/6184733 | DigiKey Export
Rubycon | VXT | 420VXT390MEFCSN22X50 | 1189-420VXT390MEFCSN22X50-ND | 390 | 420 | ±20% |  |  | 0.15 | 0.51 | 5000 Hrs @ 105°C | -25°C ~ 105°C | 1.82 | 1.82 A @ 120 Hz | 2.548 | 2.548 A @ 10 kHz |  |  | 10 | 22 | 52 | Through Hole | Radial, Can - Snap-In | General Purpose | No | Yes | https://www.rubycon.co.jp/wp-content/uploads/catalog-aluminum/VXT.pdf | https://www.digikey.com/en/products/detail/rubycon/420VXT390MEFCSN22X50/19250611 | DigiKey Export
Rubycon | VXT | 420VXT390MEFCSN25X40 | 1189-420VXT390MEFCSN25X40-ND | 390 | 420 | ±20% |  |  | 0.15 | 0.51 | 5000 Hrs @ 105°C | -25°C ~ 105°C | 1.72 | 1.72 A @ 120 Hz | 2.408 | 2.408 A @ 10 kHz |  |  | 10 | 25 | 42 | Through Hole | Radial, Can - Snap-In | General Purpose | No | Yes | https://www.rubycon.co.jp/wp-content/uploads/catalog-aluminum/VXT.pdf | https://www.digikey.com/en/products/detail/rubycon/420VXT390MEFCSN25X40/19250708 | DigiKey Export
Rubycon | VXT | 420VXT390MEFCSN30X30 | 1189-420VXT390MEFCSN30X30-ND | 390 | 420 | ±20% |  |  | 0.15 | 0.51 | 5000 Hrs @ 105°C | -25°C ~ 105°C | 1.56 | 1.56 A @ 120 Hz | 2.184 | 2.184 A @ 10 kHz |  |  | 10 | 30 | 32 | Through Hole | Radial, Can - Snap-In | General Purpose | No | Yes | https://www.rubycon.co.jp/wp-content/uploads/catalog-aluminum/VXT.pdf | https://www.digikey.com/en/products/detail/rubycon/420VXT390MEFCSN30X30/19250586 | DigiKey Export
Rubycon | VXT | 420VXT390MEFCSN35X25 | 1189-420VXT390MEFCSN35X25-ND | 390 | 420 | ±20% |  |  | 0.15 | 0.51 | 5000 Hrs @ 105°C | -25°C ~ 105°C | 1.4 | 1.4 A @ 120 Hz | 1.96 | 1.96 A @ 10 kHz |  |  | 10 | 35 | 27 | Through Hole | Radial, Can - Snap-In | General Purpose | No | Yes | https://www.rubycon.co.jp/wp-content/uploads/catalog-aluminum/VXT.pdf | https://www.digikey.com/en/products/detail/rubycon/420VXT390MEFCSN35X25/19250654 | DigiKey Export
Rubycon | GXH | 450GXH390MEFCSN25X60 | 1189-450GXH390MEFCSN25X60-ND | 390 | 450 | ±20% |  |  | 0.15 | 0.51 | 7000 Hrs @ 105°C | -25°C ~ 105°C | 2.08 | 2.08 A @ 120 Hz | 2.912 | 2.912 A @ 10 kHz |  |  | 10 |  |  | Through Hole | Radial, Can - Snap-In | General Purpose | No | Yes | https://www.rubycon.co.jp/wp-content/uploads/catalog-aluminum/GXH.pdf | https://www.digikey.com/en/products/detail/rubycon/450GXH390MEFCSN25X60/23330929 | DigiKey Export
Rubycon | GXH | 450GXH390MEFCSN30X45 | 1189-450GXH390MEFCSN30X45-ND | 390 | 450 | ±20% |  |  | 0.15 | 0.51 | 7000 Hrs @ 105°C | -25°C ~ 105°C | 1.93 | 1.93 A @ 120 Hz | 2.702 | 2.702 A @ 10 kHz |  |  | 10 |  |  | Through Hole | Radial, Can - Snap-In | General Purpose | No | Yes | https://www.rubycon.co.jp/wp-content/uploads/catalog-aluminum/GXH.pdf | https://www.digikey.com/en/products/detail/rubycon/450GXH390MEFCSN30X45/23330837 | DigiKey Export
Rubycon | GXK | 450GXK390MEFCSN25X50 | 1189-450GXK390MEFCSN25X50-ND | 390 | 450 | ±20% |  |  | 0.15 | 0.51 | 7000 Hrs @ 105°C | -25°C ~ 105°C | 1.91 | 1.91 A @ 120 Hz | 2.674 | 2.674 A @ 10 kHz |  |  | 10 | 25 | 52 | Through Hole | Radial, Can - Snap-In | General Purpose | No | Yes | https://www.rubycon.co.jp/wp-content/uploads/catalog-aluminum/GXK.pdf | https://www.digikey.com/en/products/detail/rubycon/450GXK390MEFCSN25X50/23330903 | DigiKey Export
Rubycon | GXK | 450GXK390MEFCSN30X40 | 1189-450GXK390MEFCSN30X40-ND | 390 | 450 | ±20% |  |  | 0.15 | 0.51 | 7000 Hrs @ 105°C | -25°C ~ 105°C | 1.84 | 1.84 A @ 120 Hz | 2.576 | 2.576 A @ 10 kHz |  |  | 10 | 30 | 42 | Through Hole | Radial, Can - Snap-In | General Purpose | No | Yes | https://www.rubycon.co.jp/wp-content/uploads/catalog-aluminum/GXK.pdf | https://www.digikey.com/en/products/detail/rubycon/450GXK390MEFCSN30X40/23330795 | DigiKey Export
Rubycon | HXC | 450HXC390MEFCSN35X45 | 450HXC390MEFCSN35X45-ND | 390 | 450 | ±20% |  |  | 0.15 | 0.51 | 2000 Hrs @ 105°C | -25°C ~ 105°C | 2.67 | 2.67 A @ 120 Hz | 3.738 | 3.738 A @ 10 kHz |  |  | 10 | 35 | 47 | Through Hole | Radial, Can - Snap-In | General Purpose | No | Yes | //mm.digikey.com/Volume0/opasdata/d220001/medias/docus/502/HXC_Series.pdf | https://www.digikey.com/en/products/detail/rubycon/450HXC390MEFCSN35X45/3565871 | DigiKey Export
Rubycon | HXG | 450HXG390MEFC30X50 | 450HXG390MEFC30X50-ND | 390 | 450 | ±20% |  |  | 0.15 | 0.51 | 3000 Hrs @ 105°C | -25°C ~ 105°C | 2.8 | 2.8 A @ 120 Hz | 3.92 | 3.92 A @ 10 kHz |  |  | 10 | 30 | 52 | Through Hole | Radial, Can - Snap-In | General Purpose | No | Yes | https://www.rubycon.co.jp/wp-content/uploads/catalog-aluminum/HXG.pdf | https://www.digikey.com/en/products/detail/rubycon/450HXG390MEFC30X50/6184781 | DigiKey Export
Rubycon | HXG | 450HXG390MEFC35X40 | 450HXG390MEFC35X40-ND | 390 | 450 | ±20% |  |  | 0.15 | 0.51 | 3000 Hrs @ 105°C | -25°C ~ 105°C | 2.61 | 2.61 A @ 120 Hz | 3.654 | 3.654 A @ 10 kHz |  |  | 10 | 35 | 42 | Through Hole | Radial, Can - Snap-In | General Purpose | No | Yes | https://www.rubycon.co.jp/wp-content/uploads/catalog-aluminum/HXG.pdf | https://www.digikey.com/en/products/detail/rubycon/450HXG390MEFC35X40/6184782 | DigiKey Export
Rubycon | HXH | 450HXH390MEPASN25X50 | 1189-450HXH390MEPASN25X50-ND | 390 | 450 | ±20% |  |  | 0.15 | 0.51 | 5000 Hrs @ 105°C | -40°C ~ 105°C | 1.99 | 1.99 A @ 120 Hz | 2.786 | 2.786 A @ 10 kHz |  |  | 10 | 25 | 52 | Through Hole | Radial, Can - Snap-In | Automotive | Yes | Yes | https://www.rubycon.co.jp/wp-content/uploads/catalog-aluminum/HXH.pdf | https://www.digikey.com/en/products/detail/rubycon/450HXH390MEPASN25X50/20371098 | DigiKey Export
Rubycon | HXH | 450HXH390MEPASN30X40 | 1189-450HXH390MEPASN30X40-ND | 390 | 450 | ±20% |  |  | 0.15 | 0.51 | 5000 Hrs @ 105°C | -40°C ~ 105°C | 2.01 | 2.01 A @ 120 Hz | 2.814 | 2.814 A @ 10 kHz |  |  | 10 | 30 | 42 | Through Hole | Radial, Can - Snap-In | Automotive | Yes | Yes | https://www.rubycon.co.jp/wp-content/uploads/catalog-aluminum/HXH.pdf | https://www.digikey.com/en/products/detail/rubycon/450HXH390MEPASN30X40/20370938 | DigiKey Export
Rubycon | HXH | 450HXH390MEPASN35X35 | 1189-450HXH390MEPASN35X35-ND | 390 | 450 | ±20% |  |  | 0.15 | 0.51 | 5000 Hrs @ 105°C | -40°C ~ 105°C | 1.98 | 1.98 A @ 120 Hz | 2.772 | 2.772 A @ 10 kHz |  |  | 10 | 35 | 37 | Through Hole | Radial, Can - Snap-In | Automotive | Yes | Yes | https://www.rubycon.co.jp/wp-content/uploads/catalog-aluminum/HXH.pdf | https://www.digikey.com/en/products/detail/rubycon/450HXH390MEPASN35X35/20370933 | DigiKey Export
Rubycon | HXK | 450HXK390MEPASN22X60 | 1189-450HXK390MEPASN22X60-ND | 390 | 450 | ±20% |  |  | 0.15 | 0.51 | 5000 Hrs @ 105°C | -40°C ~ 105°C | 2.05 | 2.05 A @ 120 Hz | 2.87 | 2.87 A @ 10 kHz |  |  | 10 | 22 | 62 | Through Hole | Radial, Can - Snap-In | Automotive | Yes | Yes | https://www.rubycon.co.jp/wp-content/uploads/catalog-aluminum/HXK.pdf | https://www.digikey.com/en/products/detail/rubycon/450HXK390MEPASN22X60/19911073 | DigiKey Export
Rubycon | HXK | 450HXK390MEPASN25X50 | 1189-450HXK390MEPASN25X50-ND | 390 | 450 | ±20% |  |  | 0.15 | 0.51 | 5000 Hrs @ 105°C | -40°C ~ 105°C | 2.01 | 2.01 A @ 120 Hz | 2.814 | 2.814 A @ 10 kHz |  |  | 10 | 25 | 52 | Through Hole | Radial, Can - Snap-In | Automotive | Yes | Yes | https://www.rubycon.co.jp/wp-content/uploads/catalog-aluminum/HXK.pdf | https://www.digikey.com/en/products/detail/rubycon/450HXK390MEPASN25X50/19911156 | DigiKey Export
Rubycon | HXK | 450HXK390MEPASN30X40 | 1189-450HXK390MEPASN30X40-ND | 390 | 450 | ±20% |  |  | 0.15 | 0.51 | 5000 Hrs @ 105°C | -40°C ~ 105°C | 2.01 | 2.01 A @ 120 Hz | 2.814 | 2.814 A @ 10 kHz |  |  | 10 | 30 | 42 | Through Hole | Radial, Can - Snap-In | Automotive | Yes | Yes | https://www.rubycon.co.jp/wp-content/uploads/catalog-aluminum/HXK.pdf | https://www.digikey.com/en/products/detail/rubycon/450HXK390MEPASN30X40/19911093 | DigiKey Export
Rubycon | HXK | 450HXK390MEPASN35X30 | 1189-450HXK390MEPASN35X30-ND | 390 | 450 | ±20% |  |  | 0.15 | 0.51 | 5000 Hrs @ 105°C | -40°C ~ 105°C | 1.82 | 1.82 A @ 120 Hz | 2.548 | 2.548 A @ 10 kHz |  |  | 10 | 35 | 32 | Through Hole | Radial, Can - Snap-In | Automotive | Yes | Yes | https://www.rubycon.co.jp/wp-content/uploads/catalog-aluminum/HXK.pdf | https://www.digikey.com/en/products/detail/rubycon/450HXK390MEPASN35X30/19911064 | DigiKey Export
Rubycon | MXG | 450MXG390MEFCSN25X60 | 1189-3394-ND | 390 | 450 | ±20% |  |  | 0.15 | 0.51 | 3000 Hrs @ 105°C | -25°C ~ 105°C | 2.07 | 2.07 A @ 120 Hz | 2.898 | 2.898 A @ 10 kHz |  |  | 10 | 25 | 62 | Through Hole | Radial, Can - Snap-In | General Purpose | No | Yes | https://www.rubycon.co.jp/wp-content/uploads/catalog-aluminum/MXG.pdf | https://www.digikey.com/en/products/detail/rubycon/450MXG390MEFCSN25X60/6050143 | DigiKey Export
Rubycon | MXG | 450MXG390MEFCSN30X40 | 1189-450MXG390MEFCSN30X40-ND | 390 | 450 | ±20% |  |  | 0.15 | 0.51 | 3000 Hrs @ 105°C | -25°C ~ 105°C | [6 empty] | 10 | 30 | 42 | Through Hole | Radial, Can - Snap-In | General Purpose | No | Yes | https://www.rubycon.co.jp/wp-content/uploads/catalog-aluminum/MXG.pdf | https://www.digikey.com/en/products/detail/rubycon/450MXG390MEFCSN30X40/6184859 | DigiKey Export
Rubycon | MXG | 450MXG390MEFCSN30X45 | 1189-3007-ND | 390 | 450 | ±20% |  |  | 0.15 | 0.51 | 3000 Hrs @ 105°C | -25°C ~ 105°C | 1.93 | 1.93 A @ 120 Hz | 2.702 | 2.702 A @ 10 kHz |  |  | 10 | 30 | 47 | Through Hole | Radial, Can - Snap-In | General Purpose | No | Yes | https://www.rubycon.co.jp/wp-content/uploads/catalog-aluminum/MXG.pdf | https://www.digikey.com/en/products/detail/rubycon/450MXG390MEFCSN30X45/3565668 | DigiKey Export
Rubycon | MXG | 450MXG390MEFCSN35X35 | 1189-3008-ND | 390 | 450 | ±20% |  |  | 0.15 | 0.51 | 3000 Hrs @ 105°C | -25°C ~ 105°C | 1.74 | 1.74 A @ 120 Hz | 2.436 | 2.436 A @ 10 kHz |  |  | 10 | 35 | 37 | Through Hole | Radial, Can - Snap-In | General Purpose | No | Yes | https://www.rubycon.co.jp/wp-content/uploads/catalog-aluminum/MXG.pdf | https://www.digikey.com/en/products/detail/rubycon/450MXG390MEFCSN35X35/3565799 | DigiKey Export
Rubycon | MXH | 450MXH390MEFC30X40 | 450MXH390MEFC30X40-ND | 390 | 450 | ±20% |  |  | 0.15 | 0.51 | 2000 Hrs @ 105°C | -25°C ~ 105°C | 1.83 | 1.83 A @ 120 Hz | 2.562 | 2.562 A @ 10 kHz |  |  | 10 | 30 | 42 | Through Hole | Radial, Can - Snap-In | General Purpose | No | Yes | https://www.rubycon.co.jp/wp-content/uploads/catalog-aluminum/MXH.pdf | https://www.digikey.com/en/products/detail/rubycon/450MXH390MEFC30X40/6184891 | DigiKey Export
Rubycon | MXH | 450MXH390MEFC35X35 | 450MXH390MEFC35X35-ND | 390 | 450 | ±20% |  |  | 0.15 | 0.51 | 2000 Hrs @ 105°C | -25°C ~ 105°C | 1.76 | 1.76 A @ 120 Hz | 2.464 | 2.464 A @ 10 kHz |  |  | 10 | 35 | 37 | Through Hole | Radial, Can - Snap-In | General Purpose | No | Yes | https://www.rubycon.co.jp/wp-content/uploads/catalog-aluminum/MXH.pdf | https://www.digikey.com/en/products/detail/rubycon/450MXH390MEFC35X35/6184892 | DigiKey Export
Rubycon | MXH | 450MXH390MEFCSN25X55 | 1189-3416-ND | 390 | 450 | ±20% |  |  | 0.15 | 0.51 | 2000 Hrs @ 105°C | -25°C ~ 105°C | 2.01 | 2.01 A @ 120 Hz | 2.814 | 2.814 A @ 10 kHz |  |  | 10 | 25 | 57 | Through Hole | Radial, Can - Snap-In | General Purpose | No | Yes | https://www.rubycon.co.jp/wp-content/uploads/catalog-aluminum/MXH.pdf | https://www.digikey.com/en/products/detail/rubycon/450MXH390MEFCSN25X55/6050152 | DigiKey Export
Rubycon | MXH | 450MXH390MEFCSN30X40 | 1189-1999-ND | 390 | 450 | ±20% |  |  | 0.15 | 0.51 | 2000 Hrs @ 105°C | -25°C ~ 105°C | 1.83 | 1.83 A @ 120 Hz | 2.562 | 2.562 A @ 10 kHz |  |  | 10 | 30 | 42 | Through Hole | Radial, Can - Snap-In | General Purpose | No | Yes | https://www.rubycon.co.jp/wp-content/uploads/catalog-aluminum/MXH.pdf | https://www.digikey.com/en/products/detail/rubycon/450MXH390MEFCSN30X40/3565641 | DigiKey Export
Rubycon | MXH | 450MXH390MEFCSN35X35 | 1189-2000-ND | 390 | 450 | ±20% |  |  | 0.15 | 0.51 | 2000 Hrs @ 105°C | -25°C ~ 105°C | 1.76 | 1.76 A @ 120 Hz | 2.464 | 2.464 A @ 10 kHz |  |  | 10 | 35 | 37 | Through Hole | Radial, Can - Snap-In | General Purpose | No | Yes | https://www.rubycon.co.jp/wp-content/uploads/catalog-aluminum/MXH.pdf | https://www.digikey.com/en/products/detail/rubycon/450MXH390MEFCSN35X35/3986886 | DigiKey Export
Rubycon | MXK | 450MXK390MEFC25X50 | 450MXK390MEFC25X50-ND | 390 | 450 | ±20% |  |  | 0.15 | 0.51 | 3000 Hrs @ 105°C | -25°C ~ 105°C | 2.04 | 2.04 A @ 120 Hz | 2.856 | 2.856 A @ 10 kHz |  |  | 10 | 25 | 52 | Through Hole | Radial, Can - Snap-In | General Purpose | No | Yes | https://www.rubycon.co.jp/wp-content/uploads/catalog-aluminum/MXK.pdf | https://www.digikey.com/en/products/detail/rubycon/450MXK390MEFC25X50/6184909 | DigiKey Export
Rubycon | MXK | 450MXK390MEFC30X35 | 450MXK390MEFC30X35-ND | 390 | 450 | ±20% |  |  | 0.15 | 0.51 | 3000 Hrs @ 105°C | -25°C ~ 105°C | 1.8 | 1.8 A @ 120 Hz | 2.52 | 2.52 A @ 10 kHz |  |  | 10 | 30 | 37 | Through Hole | Radial, Can - Snap-In | General Purpose | No | Yes | https://www.rubycon.co.jp/wp-content/uploads/catalog-aluminum/MXK.pdf | https://www.digikey.com/en/products/detail/rubycon/450MXK390MEFC30X35/6184910 | DigiKey Export
Rubycon | MXK | 450MXK390MEFC35X30 | 450MXK390MEFC35X30-ND | 390 | 450 | ±20% |  |  | 0.15 | 0.51 | 3000 Hrs @ 105°C | -25°C ~ 105°C | 1.68 | 1.68 A @ 120 Hz | 2.352 | 2.352 A @ 10 kHz |  |  | 10 | 35 | 32 | Through Hole | Radial, Can - Snap-In | General Purpose | No | Yes | https://www.rubycon.co.jp/wp-content/uploads/catalog-aluminum/MXK.pdf | https://www.digikey.com/en/products/detail/rubycon/450MXK390MEFC35X30/6184911 | DigiKey Export
Rubycon | MXK | 450MXK390MEFCSN22X60 | 1189-3472-ND | 390 | 450 | ±20% |  |  | 0.15 | 0.51 | 3000 Hrs @ 105°C | -25°C ~ 105°C | 2.07 | 2.07 A @ 120 Hz | 2.898 | 2.898 A @ 10 kHz |  |  | 10 | 22 | 62 | Through Hole | Radial, Can - Snap-In | General Purpose | No | Yes | https://www.rubycon.co.jp/wp-content/uploads/catalog-aluminum/MXK.pdf | https://www.digikey.com/en/products/detail/rubycon/450MXK390MEFCSN22X60/6050180 | DigiKey Export
Rubycon | MXT | 450MXT390MEFCSN22X50 | 1189-450MXT390MEFCSN22X50-ND | 390 | 450 | ±20% |  |  | 0.15 | 0.51 | 3000 Hrs @ 105°C | -25°C ~ 105°C | 1.76 | 1.76 A @ 120 Hz | 2.464 | 2.464 A @ 10 kHz |  |  | 10 | 22 | 52 | Through Hole | Radial, Can - Snap-In | General Purpose | No | Yes | https://www.rubycon.co.jp/wp-content/uploads/catalog-aluminum/MXT.pdf | https://www.digikey.com/en/products/detail/rubycon/450MXT390MEFCSN22X50/20371142 | DigiKey Export
Rubycon | MXT | 450MXT390MEFCSN25X40 | 1189-450MXT390MEFCSN25X40-ND | 390 | 450 | ±20% |  |  | 0.15 | 0.51 | 3000 Hrs @ 105°C | -25°C ~ 105°C | 1.67 | 1.67 A @ 120 Hz | 2.338 | 2.338 A @ 10 kHz |  |  | 10 | 25 | 42 | Through Hole | Radial, Can - Snap-In | General Purpose | No | Yes | https://www.rubycon.co.jp/wp-content/uploads/catalog-aluminum/MXT.pdf | https://www.digikey.com/en/products/detail/rubycon/450MXT390MEFCSN25X40/20371011 | DigiKey Export
Rubycon | MXT | 450MXT390MEFCSN30X30 | 1189-450MXT390MEFCSN30X30-ND | 390 | 450 | ±20% |  |  | 0.15 | 0.51 | 3000 Hrs @ 105°C | -25°C ~ 105°C | 1.45 | 1.45 A @ 120 Hz | 2.03 | 2.03 A @ 10 kHz |  |  | 10 | 30 | 32 | Through Hole | Radial, Can - Snap-In | General Purpose | No | Yes | https://www.rubycon.co.jp/wp-content/uploads/catalog-aluminum/MXT.pdf | https://www.digikey.com/en/products/detail/rubycon/450MXT390MEFCSN30X30/20371035 | DigiKey Export
Rubycon | MXT | 450MXT390MEFCSN35X25 | 1189-450MXT390MEFCSN35X25-ND | 390 | 450 | ±20% |  |  | 0.15 | 0.51 | 3000 Hrs @ 105°C | -25°C ~ 105°C | 1.28 | 1.28 A @ 120 Hz | 1.792 | 1.792 A @ 10 kHz |  |  | 10 | 35 | 27 | Through Hole | Radial, Can - Snap-In | General Purpose | No | Yes | https://www.rubycon.co.jp/wp-content/uploads/catalog-aluminum/MXT.pdf | https://www.digikey.com/en/products/detail/rubycon/450MXT390MEFCSN35X25/20371000 | DigiKey Export
Rubycon | NXG | 450NXG390MEFC35X40 | 450NXG390MEFC35X40-ND | 390 | 450 | ±20% |  |  | 0.15 | 0.51 | 10000 Hrs @ 105°C | -25°C ~ 105°C | 1.94 | 1.94 A @ 120 Hz | 2.716 | 2.716 A @ 10 kHz |  |  | 10 | 35 | 42 | Through Hole | Radial, Can - Snap-In | General Purpose | No | Yes | https://www.rubycon.co.jp/wp-content/uploads/catalog-aluminum/NXG.pdf | https://www.digikey.com/en/products/detail/rubycon/450NXG390MEFC35X40/6184924 | DigiKey Export
Rubycon | VXG | 450VXG390MEFC30X50 | 450VXG390MEFC30X50-ND | 390 | 450 | ±20% |  |  | 0.15 | 0.51 | 5000 Hrs @ 105°C | -25°C ~ 105°C | 1.98 | 1.98 A @ 120 Hz | 2.772 | 2.772 A @ 10 kHz |  |  | 10 | 30 | 52 | Through Hole | Radial, Can - Snap-In | General Purpose | No | Yes | https://www.rubycon.co.jp/wp-content/uploads/catalog-aluminum/VXG.pdf | https://www.digikey.com/en/products/detail/rubycon/450VXG390MEFC30X50/6184987 | DigiKey Export
Rubycon | VXG | 450VXG390MEFC35X40 | 450VXG390MEFC35X40-ND | 390 | 450 | ±20% |  |  | 0.15 | 0.51 | 5000 Hrs @ 105°C | -25°C ~ 105°C | 1.85 | 1.85 A @ 120 Hz | 2.59 | 2.59 A @ 10 kHz |  |  | 10 | 35 | 42 | Through Hole | Radial, Can - Snap-In | General Purpose | No | Yes | https://www.rubycon.co.jp/wp-content/uploads/catalog-aluminum/VXG.pdf | https://www.digikey.com/en/products/detail/rubycon/450VXG390MEFC35X40/6184988 | DigiKey Export
Rubycon | VXG | 450VXG390MEFCSN30X50 | 1189-4145-ND | 390 | 450 | ±20% |  |  | 0.15 | 0.51 | 5000 Hrs @ 105°C | -25°C ~ 105°C | 1.98 | 1.98 A @ 120 Hz | 2.772 | 2.772 A @ 10 kHz |  |  | 10 | 30 | 52 | Through Hole | Radial, Can - Snap-In | General Purpose | No | Yes | https://www.rubycon.co.jp/wp-content/uploads/catalog-aluminum/VXG.pdf | https://www.digikey.com/en/products/detail/rubycon/450VXG390MEFCSN30X50/3565714 | DigiKey Export
Rubycon | VXG | 450VXG390MEFCSN35X40 | 1189-4146-ND | 390 | 450 | ±20% |  |  | 0.15 | 0.51 | 5000 Hrs @ 105°C | -25°C ~ 105°C | 1.85 | 1.85 A @ 120 Hz | 2.59 | 2.59 A @ 10 kHz |  |  | 10 | 35 | 42 | Through Hole | Radial, Can - Snap-In | General Purpose | No | Yes | https://www.rubycon.co.jp/wp-content/uploads/catalog-aluminum/VXG.pdf | https://www.digikey.com/en/products/detail/rubycon/450VXG390MEFCSN35X40/3565862 | DigiKey Export
Rubycon | VXH | 450VXH390MEFC30X45 | 450VXH390MEFC30X45-ND | 390 | 450 | ±20% | 0.2 | est. @120Hz (supplier-derived) | 0.15 | 0.51 | 5000 Hrs @ 105°C | -25°C ~ 105°C | 1.93 | 1.93 A @ 120 Hz | 2.702 | 2.702 A @ 10 kHz | 0.2 | est. @100kHz (supplier-derived) | 10 | 30 | 47 | Through Hole | Radial, Can - Snap-In | General Purpose | No | Yes | https://www.rubycon.co.jp/wp-content/uploads/catalog-aluminum/VXH.pdf | https://www.digikey.com/en/products/detail/rubycon/450VXH390MEFC30X45/6185010 | DigiKey Export
Rubycon | VXH | 450VXH390MEFC35X35 | 450VXH390MEFC35X35-ND | 390 | 450 | ±20% | 0.2 | est. @120Hz (supplier-derived) | 0.15 | 0.51 | 5000 Hrs @ 105°C | -25°C ~ 105°C | 1.74 | 1.74 A @ 120 Hz | 2.436 | 2.436 A @ 10 kHz | 0.2 | est. @100kHz (supplier-derived) | 10 | 35 | 37 | Through Hole | Radial, Can - Snap-In | General Purpose | No | Yes | https://www.rubycon.co.jp/wp-content/uploads/catalog-aluminum/VXH.pdf | https://www.digikey.com/en/products/detail/rubycon/450VXH390MEFC35X35/6185011 | DigiKey Export
Rubycon | VXT | 450VXT390MEFCSN22X55 | 1189-450VXT390MEFCSN22X55-ND | 390 | 450 | ±20% |  |  | 0.15 | 0.51 | 5000 Hrs @ 105°C | -25°C ~ 105°C | 1.91 | 1.91 A @ 120 Hz | 2.674 | 2.674 A @ 10 kHz |  |  | 10 | 22 | 57 | Through Hole | Radial, Can - Snap-In | General Purpose | No | Yes | https://www.rubycon.co.jp/wp-content/uploads/catalog-aluminum/VXT.pdf | https://www.digikey.com/en/products/detail/rubycon/450VXT390MEFCSN22X55/19250735 | DigiKey Export
Rubycon | VXT | 450VXT390MEFCSN25X45 | 1189-450VXT390MEFCSN25X45-ND | 390 | 450 | ±20% |  |  | 0.15 | 0.51 | 5000 Hrs @ 105°C | -25°C ~ 105°C | 1.84 | 1.84 A @ 120 Hz | 2.576 | 2.576 A @ 10 kHz |  |  | 10 | 25 | 47 | Through Hole | Radial, Can - Snap-In | General Purpose | No | Yes | https://www.rubycon.co.jp/wp-content/uploads/catalog-aluminum/VXT.pdf | https://www.digikey.com/en/products/detail/rubycon/450VXT390MEFCSN25X45/19250557 | DigiKey Export
Rubycon | VXT | 450VXT390MEFCSN30X35 | 1189-450VXT390MEFCSN30X35-ND | 390 | 450 | ±20% |  |  | 0.15 | 0.51 | 5000 Hrs @ 105°C | -25°C ~ 105°C | 1.72 | 1.72 A @ 120 Hz | 2.408 | 2.408 A @ 10 kHz |  |  | 10 | 30 | 37 | Through Hole | Radial, Can - Snap-In | General Purpose | No | Yes | https://www.rubycon.co.jp/wp-content/uploads/catalog-aluminum/VXT.pdf | https://www.digikey.com/en/products/detail/rubycon/450VXT390MEFCSN30X35/19250645 | DigiKey Export
Rubycon | VXT | 450VXT390MEFCSN35X30 | 1189-450VXT390MEFCSN35X30-ND | 390 | 450 | ±20% |  |  | 0.15 | 0.51 | 5000 Hrs @ 105°C | -25°C ~ 105°C | 1.56 | 1.56 A @ 120 Hz | 2.184 | 2.184 A @ 10 kHz |  |  | 10 | 35 | 32 | Through Hole | Radial, Can - Snap-In | General Purpose | No | Yes | https://www.rubycon.co.jp/wp-content/uploads/catalog-aluminum/VXT.pdf | https://www.digikey.com/en/products/detail/rubycon/450VXT390MEFCSN35X30/19250643 | DigiKey Export
Rubycon | MXH | 475MXH390MEFCSN30X55 | 1189-3444-ND | 390 | 475 | ±20% |  |  | 0.15 | 0.51 | 2000 Hrs @ 105°C | -25°C ~ 105°C | 1.98 | 1.98 A @ 120 Hz | 2.772 | 2.772 A @ 10 kHz |  |  | 10 | 30 | 57 | Through Hole | Radial, Can - Snap-In | General Purpose | No | Yes | https://www.rubycon.co.jp/wp-content/uploads/catalog-aluminum/MXH.pdf | https://www.digikey.com/en/products/detail/rubycon/475MXH390MEFCSN30X55/6050255 | DigiKey Export
Rubycon | MXH | 475MXH390MEFCSN35X40 | 1189-3445-ND | 390 | 475 | ±20% |  |  | 0.15 | 0.51 | 2000 Hrs @ 105°C | -25°C ~ 105°C | 1.79 | 1.79 A @ 120 Hz | 2.506 | 2.506 A @ 10 kHz |  |  | 10 | 35 | 42 | Through Hole | Radial, Can - Snap-In | General Purpose | No | Yes | https://www.rubycon.co.jp/wp-content/uploads/catalog-aluminum/MXH.pdf | https://www.digikey.com/en/products/detail/rubycon/475MXH390MEFCSN35X40/6050256 | DigiKey Export
Rubycon | MXT | 475MXT390MEFCSN22X55 | 1189-475MXT390MEFCSN22X55-ND | 390 | 475 | ±20% |  |  | 0.15 | 0.51 | 3000 Hrs @ 105°C | -25°C ~ 105°C | 1.82 | 1.82 A @ 120 Hz | 2.548 | 2.548 A @ 10 kHz |  |  | 10 | 22 | 57 | Through Hole | Radial, Can - Snap-In | General Purpose | No | Yes | https://www.rubycon.co.jp/wp-content/uploads/catalog-aluminum/MXT.pdf | https://www.digikey.com/en/products/detail/rubycon/475MXT390MEFCSN22X55/25269539 | DigiKey Export
Rubycon | MXT | 475MXT390MEFCSN25X45 | 1189-475MXT390MEFCSN25X45-ND | 390 | 475 | ±20% |  |  | 0.15 | 0.51 | 3000 Hrs @ 105°C | -25°C ~ 105°C | 1.78 | 1.78 A @ 120 Hz | 2.492 | 2.492 A @ 10 kHz |  |  | 10 | 25 | 47 | Through Hole | Radial, Can - Snap-In | General Purpose | No | Yes | https://www.rubycon.co.jp/wp-content/uploads/catalog-aluminum/MXT.pdf | https://www.digikey.com/en/products/detail/rubycon/475MXT390MEFCSN25X45/25269536 | DigiKey Export
Rubycon | MXT | 475MXT390MEFCSN30X35 | 1189-475MXT390MEFCSN30X35-ND | 390 | 475 | ±20% |  |  | 0.15 | 0.51 | 3000 Hrs @ 105°C | -25°C ~ 105°C | 1.68 | 1.68 A @ 120 Hz | 2.352 | 2.352 A @ 10 kHz |  |  | 10 | 30 | 37 | Through Hole | Radial, Can - Snap-In | General Purpose | No | Yes | https://www.rubycon.co.jp/wp-content/uploads/catalog-aluminum/MXT.pdf | https://www.digikey.com/en/products/detail/rubycon/475MXT390MEFCSN30X35/25269544 | DigiKey Export
Rubycon | VXT | 475VXT390MEFCSN25X50 | 1189-475VXT390MEFCSN25X50-ND | 390 | 475 | ±20% |  |  | 0.15 | 0.51 | 5000 Hrs @ 105°C | -25°C ~ 105°C | 1.88 | 1.88 A @ 120 Hz | 2.632 | 2.632 A @ 10 kHz |  |  | 10 | 25 | 52 | Through Hole | Radial, Can - Snap-In | General Purpose | No | Yes | https://www.rubycon.co.jp/wp-content/uploads/catalog-aluminum/VXT.pdf | https://www.digikey.com/en/products/detail/rubycon/475VXT390MEFCSN25X50/25269531 | DigiKey Export
Rubycon | VXT | 475VXT390MEFCSN30X40 | 1189-475VXT390MEFCSN30X40-ND | 390 | 475 | ±20% |  |  | 0.15 | 0.51 | 5000 Hrs @ 105°C | -25°C ~ 105°C | 1.83 | 1.83 A @ 120 Hz | 2.562 | 2.562 A @ 10 kHz |  |  | 10 | 30 | 42 | Through Hole | Radial, Can - Snap-In | General Purpose | No | Yes | https://www.rubycon.co.jp/wp-content/uploads/catalog-aluminum/VXT.pdf | https://www.digikey.com/en/products/detail/rubycon/475VXT390MEFCSN30X40/25269584 | DigiKey Export
Rubycon | VXT | 475VXT390MEFCSN35X30 | 1189-475VXT390MEFCSN35X30-ND | 390 | 475 | ±20% |  |  | 0.15 | 0.51 | 5000 Hrs @ 105°C | -25°C ~ 105°C | 1.61 | 1.61 A @ 120 Hz | 2.254 | 2.254 A @ 10 kHz |  |  | 10 | 35 | 32 | Through Hole | Radial, Can - Snap-In | General Purpose | No | Yes | https://www.rubycon.co.jp/wp-content/uploads/catalog-aluminum/VXT.pdf | https://www.digikey.com/en/products/detail/rubycon/475VXT390MEFCSN35X30/25269578 | DigiKey Export
Rubycon | MXG | 500MXG390MEFCSN35X55 | 1189-500MXG390MEFCSN35X55-ND | 390 | 500 | ±20% |  |  | 0.15 | 0.51 | 3000 Hrs @ 105°C | -25°C ~ 105°C | 2.08 | 2.08 A @ 120 Hz | 2.912 | 2.912 A @ 10 kHz |  |  | 10 | 35 | 57 | Through Hole | Radial, Can - Snap-In | General Purpose | No | Yes | https://www.rubycon.co.jp/wp-content/uploads/catalog-aluminum/MXG.pdf | https://www.digikey.com/en/products/detail/rubycon/500MXG390MEFCSN35X55/6185051 | DigiKey Export
Rubycon | MXH | 500MXH390MEFC35X50 | 500MXH390MEFC35X50-ND | 390 | 500 | ±20% |  |  | 0.15 | 0.51 | 2000 Hrs @ 105°C | -25°C ~ 105°C | 1.99 | 1.99 A @ 120 Hz | 2.786 | 2.786 A @ 10 kHz |  |  | 10 | 35 | 52 | Through Hole | Radial, Can - Snap-In | General Purpose | No | Yes | https://www.rubycon.co.jp/wp-content/uploads/catalog-aluminum/MXH.pdf | https://www.digikey.com/en/products/detail/rubycon/500MXH390MEFC35X50/6185074 | DigiKey Export
Rubycon | MXH | 500MXH390MEFCSN30X60 | 1189-3454-ND | 390 | 500 | ±20% |  |  | 0.15 | 0.51 | 2000 Hrs @ 105°C | -25°C ~ 105°C | 2.06 | 2.06 A @ 120 Hz | 2.884 | 2.884 A @ 10 kHz |  |  | 10 | 30 | 62 | Through Hole | Radial, Can - Snap-In | General Purpose | No | Yes | https://www.rubycon.co.jp/wp-content/uploads/catalog-aluminum/MXH.pdf | https://www.digikey.com/en/products/detail/rubycon/500MXH390MEFCSN30X60/6050260 | DigiKey Export
Rubycon | VXG | 500VXG390MEFC35X55 | 500VXG390MEFC35X55-ND | 390 | 500 | ±20% |  |  | 0.15 | 0.51 | 5000 Hrs @ 105°C | -25°C ~ 105°C | 2.08 | 2.08 A @ 120 Hz | 2.912 | 2.912 A @ 10 kHz |  |  | 10 | 35 | 57 | Through Hole | Radial, Can - Snap-In | General Purpose | No | Yes | https://www.rubycon.co.jp/wp-content/uploads/catalog-aluminum/VXG.pdf | https://www.digikey.com/en/products/detail/rubycon/500VXG390MEFC35X55/6185089 | DigiKey Export
Rubycon | VXT | 500VXT390MEFCSN25X55 | 1189-500VXT390MEFCSN25X55-ND | 390 | 500 | ±20% |  |  | 0.15 | 0.51 | 5000 Hrs @ 105°C | -25°C ~ 105°C | 1.98 | 1.98 A @ 120 Hz | 2.772 | 2.772 A @ 10 kHz |  |  | 10 | 25 | 57 | Through Hole | Radial, Can - Snap-In | General Purpose | No | Yes | https://www.rubycon.co.jp/wp-content/uploads/catalog-aluminum/VXT.pdf | https://www.digikey.com/en/products/detail/rubycon/500VXT390MEFCSN25X55/25269572 | DigiKey Export
Rubycon | VXT | 500VXT390MEFCSN30X40 | 1189-500VXT390MEFCSN30X40-ND | 390 | 500 | ±20% |  |  | 0.15 | 0.51 | 5000 Hrs @ 105°C | -25°C ~ 105°C | 1.83 | 1.83 A @ 120 Hz | 2.562 | 2.562 A @ 10 kHz |  |  | 10 | 30 | 42 | Through Hole | Radial, Can - Snap-In | General Purpose | No | Yes | https://www.rubycon.co.jp/wp-content/uploads/catalog-aluminum/VXT.pdf | https://www.digikey.com/en/products/detail/rubycon/500VXT390MEFCSN30X40/25269538 | DigiKey Export
Rubycon | VXT | 500VXT390MEFCSN35X30 | 1189-500VXT390MEFCSN35X30-ND | 390 | 500 | ±20% |  |  | 0.15 | 0.51 | 5000 Hrs @ 105°C | -25°C ~ 105°C | 1.59 | 1.59 A @ 120 Hz | 2.226 | 2.226 A @ 10 kHz |  |  | 10 | 35 | 32 | Through Hole | Radial, Can - Snap-In | General Purpose | No | Yes | https://www.rubycon.co.jp/wp-content/uploads/catalog-aluminum/VXT.pdf | https://www.digikey.com/en/products/detail/rubycon/500VXT390MEFCSN35X30/25269601 | DigiKey Export
Rubycon | MXZ | 450MXZ430MEFCSN22X50 | 1189-450MXZ430MEFCSN22X50-ND | 430 | 450 | ±20% |  |  | 0.15 | 0.463 | 3000 Hrs @ 105°C | -25°C ~ 105°C | 1.84 | 1.84 A @ 120 Hz | 2.208 | 2.208 A @ 10 kHz |  |  | 10 | 22 | 52 | Through Hole | Radial, Can - Snap-In | General Purpose | No | Yes | https://www.rubycon.co.jp/wp-content/uploads/catalog-aluminum/MXZ.pdf | https://www.digikey.com/en/products/detail/rubycon/450MXZ430MEFCSN22X50/27790856 | DigiKey Export
Rubycon | HXG | 420HXG470MEFC35X45 | 420HXG470MEFC35X45-ND | 470 | 420 | ±20% |  |  | 0.15 | 0.423 | 3000 Hrs @ 105°C | -25°C ~ 105°C | 2.92 | 2.92 A @ 120 Hz | 4.088 | 4.088 A @ 10 kHz |  |  | 10 | 35 | 47 | Through Hole | Radial, Can - Snap-In | General Purpose | No | Yes | https://www.rubycon.co.jp/wp-content/uploads/catalog-aluminum/HXG.pdf | https://www.digikey.com/en/products/detail/rubycon/420HXG470MEFC35X45/6184568 | DigiKey Export
Rubycon | HXG | 420HXG470MEFCSN30X50 | 1189-420HXG470MEFCSN30X50-ND | 470 | 420 | ±20% |  |  | 0.15 | 0.423 | 3000 Hrs @ 105°C | -25°C ~ 105°C | 2.98 | 2.98 A @ 120 Hz | 4.172 | 4.172 A @ 10 kHz |  |  | 10 | 30 | 52 | Through Hole | Radial, Can - Snap-In | General Purpose | No | Yes | https://www.rubycon.co.jp/wp-content/uploads/catalog-aluminum/HXG.pdf | https://www.digikey.com/en/products/detail/rubycon/420HXG470MEFCSN30X50/6184567 | DigiKey Export
Rubycon | HXH | 420HXH470MEPASN25X55 | 1189-420HXH470MEPASN25X55-ND | 470 | 420 | ±20% |  |  | 0.15 | 0.423 | 5000 Hrs @ 105°C | -40°C ~ 105°C | 2.23 | 2.23 A @ 120 Hz | 3.122 | 3.122 A @ 10 kHz |  |  | 10 | 25 | 57 | Through Hole | Radial, Can - Snap-In | Automotive | Yes | Yes | https://www.rubycon.co.jp/wp-content/uploads/catalog-aluminum/HXH.pdf | https://www.digikey.com/en/products/detail/rubycon/420HXH470MEPASN25X55/20371053 | DigiKey Export
Rubycon | HXH | 420HXH470MEPASN30X45 | 1189-420HXH470MEPASN30X45-ND | 470 | 420 | ±20% |  |  | 0.15 | 0.423 | 5000 Hrs @ 105°C | -40°C ~ 105°C | 2.25 | 2.25 A @ 120 Hz | 3.15 | 3.15 A @ 10 kHz |  |  | 10 | 30 | 47 | Through Hole | Radial, Can - Snap-In | Automotive | Yes | Yes | https://www.rubycon.co.jp/wp-content/uploads/catalog-aluminum/HXH.pdf | https://www.digikey.com/en/products/detail/rubycon/420HXH470MEPASN30X45/20371032 | DigiKey Export
Rubycon | HXH | 420HXH470MEPASN35X35 | 1189-420HXH470MEPASN35X35-ND | 470 | 420 | ±20% |  |  | 0.15 | 0.423 | 5000 Hrs @ 105°C | -40°C ~ 105°C | 2.09 | 2.09 A @ 120 Hz | 2.926 | 2.926 A @ 10 kHz |  |  | 10 | 35 | 37 | Through Hole | Radial, Can - Snap-In | Automotive | Yes | Yes | https://www.rubycon.co.jp/wp-content/uploads/catalog-aluminum/HXH.pdf | https://www.digikey.com/en/products/detail/rubycon/420HXH470MEPASN35X35/20370950 | DigiKey Export
Rubycon | HXK | 420HXK470MEPASN25X50 | 1189-420HXK470MEPASN25X50-ND | 470 | 420 | ±20% |  |  | 0.15 | 0.423 | 5000 Hrs @ 105°C | -40°C ~ 105°C | 2.11 | 2.11 A @ 120 Hz | 2.954 | 2.954 A @ 10 kHz |  |  | 10 | 25 | 52 | Through Hole | Radial, Can - Snap-In | Automotive | Yes | Yes | https://www.rubycon.co.jp/wp-content/uploads/catalog-aluminum/HXK.pdf | https://www.digikey.com/en/products/detail/rubycon/420HXK470MEPASN25X50/19911072 | DigiKey Export
Rubycon | HXK | 420HXK470MEPASN30X40 | 1189-420HXK470MEPASN30X40-ND | 470 | 420 | ±20% |  |  | 0.15 | 0.423 | 5000 Hrs @ 105°C | -40°C ~ 105°C | 2.14 | 2.14 A @ 120 Hz | 2.996 | 2.996 A @ 10 kHz |  |  | 10 | 30 | 42 | Through Hole | Radial, Can - Snap-In | Automotive | Yes | Yes | https://www.rubycon.co.jp/wp-content/uploads/catalog-aluminum/HXK.pdf | https://www.digikey.com/en/products/detail/rubycon/420HXK470MEPASN30X40/19911116 | DigiKey Export
Rubycon | HXK | 420HXK470MEPASN35X35 | 1189-420HXK470MEPASN35X35-ND | 470 | 420 | ±20% |  |  | 0.15 | 0.423 | 5000 Hrs @ 105°C | -40°C ~ 105°C | 2.1 | 2.1 A @ 120 Hz | 2.94 | 2.94 A @ 10 kHz |  |  | 10 | 35 | 37 | Through Hole | Radial, Can - Snap-In | Automotive | Yes | Yes | https://www.rubycon.co.jp/wp-content/uploads/catalog-aluminum/HXK.pdf | https://www.digikey.com/en/products/detail/rubycon/420HXK470MEPASN35X35/19911090 | DigiKey Export
Rubycon | MXG | 420MXG470MEFCSN30X45 | 420MXG470MEFCSN30X45-ND | 470 | 420 | ±20% |  |  | 0.15 | 0.423 | 3000 Hrs @ 105°C | -25°C ~ 105°C | 2.04 | 2.04 A @ 120 Hz | 2.856 | 2.856 A @ 10 kHz |  |  | 10 | 30 | 47 | Through Hole | Radial, Can - Snap-In | General Purpose | No | Yes | https://www.rubycon.co.jp/wp-content/uploads/catalog-aluminum/MXG.pdf | https://www.digikey.com/en/products/detail/rubycon/420MXG470MEFCSN30X45/3565666 | DigiKey Export
Rubycon | MXG | 420MXG470MEFCSN35X40 | 1189-420MXG470MEFCSN35X40-ND | 470 | 420 | ±20% |  |  | 0.15 | 0.423 | 3000 Hrs @ 105°C | -25°C ~ 105°C | 1.97 | 1.97 A @ 120 Hz | 2.758 | 2.758 A @ 10 kHz |  |  | 10 | 35 | 42 | Through Hole | Radial, Can - Snap-In | General Purpose | No | Yes | https://www.rubycon.co.jp/wp-content/uploads/catalog-aluminum/MXG.pdf | https://www.digikey.com/en/products/detail/rubycon/420MXG470MEFCSN35X40/3565839 | DigiKey Export
Rubycon | MXH | 420MXH470MEFC35X35 | 420MXH470MEFC35X35-ND | 470 | 420 | ±20% |  |  | 0.15 | 0.423 | 2000 Hrs @ 105°C | -25°C ~ 105°C | 1.86 | 1.86 A @ 120 Hz | 2.604 | 2.604 A @ 10 kHz |  |  | 10 | 35 | 37 | Through Hole | Radial, Can - Snap-In | General Purpose | No | Yes | https://www.rubycon.co.jp/wp-content/uploads/catalog-aluminum/MXH.pdf | https://www.digikey.com/en/products/detail/rubycon/420MXH470MEFC35X35/6184642 | DigiKey Export
Rubycon | MXH | 420MXH470MEFCSN25X55 | 420MXH470MEFCSN25X55-ND | 470 | 420 | ±20% |  |  | 0.15 | 0.423 | 2000 Hrs @ 105°C | -25°C ~ 105°C | [6 empty] | 10 | 25 | 57 | Through Hole | Radial, Can - Snap-In | General Purpose | No | Yes | https://www.rubycon.co.jp/wp-content/uploads/catalog-aluminum/MXH.pdf | https://www.digikey.com/en/products/detail/rubycon/420MXH470MEFCSN25X55/3565445 | DigiKey Export
Rubycon | MXH | 420MXH470MEFCSN25X60 | 1189-3410-ND | 470 | 420 | ±20% |  |  | 0.15 | 0.423 | 2000 Hrs @ 105°C | -25°C ~ 105°C | 2.21 | 2.21 A @ 120 Hz | 3.094 | 3.094 A @ 10 kHz |  |  | 10 | 25 | 62 | Through Hole | Radial, Can - Snap-In | General Purpose | No | Yes | https://www.rubycon.co.jp/wp-content/uploads/catalog-aluminum/MXH.pdf | https://www.digikey.com/en/products/detail/rubycon/420MXH470MEFCSN25X60/6050150 | DigiKey Export
Rubycon | MXH | 420MXH470MEFCSN30X45 | 1189-420MXH470MEFCSN30X45-ND | 470 | 420 | ±20% |  |  | 0.15 | 0.423 | 2000 Hrs @ 105°C | -25°C ~ 105°C | 2.05 | 2.05 A @ 120 Hz | 2.87 | 2.87 A @ 10 kHz |  |  | 10 | 30 | 47 | Through Hole | Radial, Can - Snap-In | General Purpose | No | Yes | https://www.rubycon.co.jp/wp-content/uploads/catalog-aluminum/MXH.pdf | https://www.digikey.com/en/products/detail/rubycon/420MXH470MEFCSN30X45/6184641 | DigiKey Export
Rubycon | MXK | 420MXK470MEFC25X50 | 420MXK470MEFC25X50-ND | 470 | 420 | ±20% |  |  | 0.15 | 0.423 | 3000 Hrs @ 105°C | -25°C ~ 105°C | 2.18 | 2.18 A @ 120 Hz | 3.052 | 3.052 A @ 10 kHz |  |  | 10 | 25 | 52 | Through Hole | Radial, Can - Snap-In | General Purpose | No | Yes | https://www.rubycon.co.jp/wp-content/uploads/catalog-aluminum/MXK.pdf | https://www.digikey.com/en/products/detail/rubycon/420MXK470MEFC25X50/6184660 | DigiKey Export
Rubycon | MXK | 420MXK470MEFC30X40 | 420MXK470MEFC30X40-ND | 470 | 420 | ±20% |  |  | 0.15 | 0.423 | 3000 Hrs @ 105°C | -25°C ~ 105°C | 2.04 | 2.04 A @ 120 Hz | 2.856 | 2.856 A @ 10 kHz |  |  | 10 | 30 | 42 | Through Hole | Radial, Can - Snap-In | General Purpose | No | Yes | https://www.rubycon.co.jp/wp-content/uploads/catalog-aluminum/MXK.pdf | https://www.digikey.com/en/products/detail/rubycon/420MXK470MEFC30X40/6184661 | DigiKey Export
Rubycon | MXK | 420MXK470MEFC35X30 | 420MXK470MEFC35X30-ND | 470 | 420 | ±20% |  |  | 0.15 | 0.423 | 3000 Hrs @ 105°C | -25°C ~ 105°C | 1.72 | 1.72 A @ 120 Hz | 2.408 | 2.408 A @ 10 kHz |  |  | 10 | 35 | 32 | Through Hole | Radial, Can - Snap-In | General Purpose | No | Yes | https://www.rubycon.co.jp/wp-content/uploads/catalog-aluminum/MXK.pdf | https://www.digikey.com/en/products/detail/rubycon/420MXK470MEFC35X30/6184662 | DigiKey Export
Rubycon | MXT | 420MXT470MEFCSN22X55 | 1189-420MXT470MEFCSN22X55-ND | 470 | 420 | ±20% |  |  | 0.15 | 0.423 | 3000 Hrs @ 105°C | -25°C ~ 105°C | 1.95 | 1.95 A @ 120 Hz | 2.73 | 2.73 A @ 10 kHz |  |  | 10 | 22 | 57 | Through Hole | Radial, Can - Snap-In | General Purpose | No | Yes | https://www.rubycon.co.jp/wp-content/uploads/catalog-aluminum/MXT.pdf | https://www.digikey.com/en/products/detail/rubycon/420MXT470MEFCSN22X55/20371004 | DigiKey Export
Rubycon | MXT | 420MXT470MEFCSN25X40 | 1189-420MXT470MEFCSN25X40-ND | 470 | 420 | ±20% |  |  | 0.15 | 0.423 | 3000 Hrs @ 105°C | -25°C ~ 105°C | 1.73 | 1.73 A @ 120 Hz | 2.422 | 2.422 A @ 10 kHz |  |  | 10 | 25 | 42 | Through Hole | Radial, Can - Snap-In | General Purpose | No | Yes | https://www.rubycon.co.jp/wp-content/uploads/catalog-aluminum/MXT.pdf | https://www.digikey.com/en/products/detail/rubycon/420MXT470MEFCSN25X40/20371068 | DigiKey Export
Rubycon | MXT | 420MXT470MEFCSN30X35 | 1189-420MXT470MEFCSN30X35-ND | 470 | 420 | ±20% |  |  | 0.15 | 0.423 | 3000 Hrs @ 105°C | -25°C ~ 105°C | 1.74 | 1.74 A @ 120 Hz | 2.436 | 2.436 A @ 10 kHz |  |  | 10 | 30 | 37 | Through Hole | Radial, Can - Snap-In | General Purpose | No | Yes | https://www.rubycon.co.jp/wp-content/uploads/catalog-aluminum/MXT.pdf | https://www.digikey.com/en/products/detail/rubycon/420MXT470MEFCSN30X35/20370955 | DigiKey Export
Rubycon | MXT | 420MXT470MEFCSN35X25 | 1189-420MXT470MEFCSN35X25-ND | 470 | 420 | ±20% |  |  | 0.15 | 0.423 | 3000 Hrs @ 105°C | -25°C ~ 105°C | 1.39 | 1.39 A @ 120 Hz | 1.946 | 1.946 A @ 10 kHz |  |  | 10 | 35 | 27 | Through Hole | Radial, Can - Snap-In | General Purpose | No | Yes | https://www.rubycon.co.jp/wp-content/uploads/catalog-aluminum/MXT.pdf | https://www.digikey.com/en/products/detail/rubycon/420MXT470MEFCSN35X25/20370932 | DigiKey Export
Rubycon | NXG | 420NXG470MEFC35X45 | 420NXG470MEFC35X45-ND | 470 | 420 | ±20% |  |  | 0.15 | 0.423 | 10000 Hrs @ 105°C | -25°C ~ 105°C | 2.16 | 2.16 A @ 120 Hz | 3.024 | 3.024 A @ 10 kHz |  |  | 10 | 35 | 47 | Through Hole | Radial, Can - Snap-In | General Purpose | No | Yes | https://www.rubycon.co.jp/wp-content/uploads/catalog-aluminum/NXG.pdf | https://www.digikey.com/en/products/detail/rubycon/420NXG470MEFC35X45/6184675 | DigiKey Export
Rubycon | VXG | 420VXG470MEFCSN35X40 | 1189-420VXG470MEFCSN35X40-ND | 470 | 420 | ±20% |  |  | 0.15 | 0.423 | 5000 Hrs @ 105°C | -25°C ~ 105°C | 1.93 | 1.93 A @ 120 Hz | 2.702 | 2.702 A @ 10 kHz |  |  | 10 | 35 | 42 | Through Hole | Radial, Can - Snap-In | General Purpose | No | Yes | https://www.rubycon.co.jp/wp-content/uploads/catalog-aluminum/VXG.pdf | https://www.digikey.com/en/products/detail/rubycon/420VXG470MEFCSN35X40/3565860 | DigiKey Export
Rubycon | VXH | 420VXH470MEFC30X45 | 420VXH470MEFC30X45-ND | 470 | 420 | ±20% | 0.18 | est. @120Hz (supplier-derived) | 0.15 | 0.423 | 5000 Hrs @ 105°C | -25°C ~ 105°C | 2.04 | 2.04 A @ 120 Hz | 2.856 | 2.856 A @ 10 kHz | 0.18 | est. @100kHz (supplier-derived) | 10 | 30 | 47 | Through Hole | Radial, Can - Snap-In | General Purpose | No | Yes | https://www.rubycon.co.jp/wp-content/uploads/catalog-aluminum/VXH.pdf | https://www.digikey.com/en/products/detail/rubycon/420VXH470MEFC30X45/6184734 | DigiKey Export
Rubycon | VXT | 420VXT470MEFCSN22X60 | 1189-420VXT470MEFCSN22X60-ND | 470 | 420 | ±20% |  |  | 0.15 | 0.423 | 5000 Hrs @ 105°C | -25°C ~ 105°C | 2.12 | 2.12 A @ 120 Hz | 2.968 | 2.968 A @ 10 kHz |  |  | 10 | 22 | 62 | Through Hole | Radial, Can - Snap-In | General Purpose | No | Yes | https://www.rubycon.co.jp/wp-content/uploads/catalog-aluminum/VXT.pdf | https://www.digikey.com/en/products/detail/rubycon/420VXT470MEFCSN22X60/19250764 | DigiKey Export
Rubycon | VXT | 420VXT470MEFCSN25X45 | 1189-420VXT470MEFCSN25X45-ND | 470 | 420 | ±20% |  |  | 0.15 | 0.423 | 5000 Hrs @ 105°C | -25°C ~ 105°C | 1.93 | 1.93 A @ 120 Hz | 2.702 | 2.702 A @ 10 kHz |  |  | 10 | 25 | 47 | Through Hole | Radial, Can - Snap-In | General Purpose | No | Yes | https://www.rubycon.co.jp/wp-content/uploads/catalog-aluminum/VXT.pdf | https://www.digikey.com/en/products/detail/rubycon/420VXT470MEFCSN25X45/19250632 | DigiKey Export
Rubycon | VXT | 420VXT470MEFCSN30X35 | 1189-420VXT470MEFCSN30X35-ND | 470 | 420 | ±20% |  |  | 0.15 | 0.423 | 5000 Hrs @ 105°C | -25°C ~ 105°C | 1.79 | 1.79 A @ 120 Hz | 2.506 | 2.506 A @ 10 kHz |  |  | 10 | 30 | 37 | Through Hole | Radial, Can - Snap-In | General Purpose | No | Yes | https://www.rubycon.co.jp/wp-content/uploads/catalog-aluminum/VXT.pdf | https://www.digikey.com/en/products/detail/rubycon/420VXT470MEFCSN30X35/19250745 | DigiKey Export
Rubycon | VXT | 420VXT470MEFCSN35X30 | 1189-420VXT470MEFCSN35X30-ND | 470 | 420 | ±20% |  |  | 0.15 | 0.423 | 5000 Hrs @ 105°C | -25°C ~ 105°C | 1.66 | 1.66 A @ 120 Hz | 2.324 | 2.324 A @ 10 kHz |  |  | 10 | 35 | 32 | Through Hole | Radial, Can - Snap-In | General Purpose | No | Yes | https://www.rubycon.co.jp/wp-content/uploads/catalog-aluminum/VXT.pdf | https://www.digikey.com/en/products/detail/rubycon/420VXT470MEFCSN35X30/19250759 | DigiKey Export
Rubycon | GXH | 450GXH470MEFCSN30X50 | 1189-450GXH470MEFCSN30X50-ND | 470 | 450 | ±20% |  |  | 0.15 | 0.423 | 7000 Hrs @ 105°C | -25°C ~ 105°C | 2.14 | 2.14 A @ 120 Hz | 2.996 | 2.996 A @ 10 kHz |  |  | 10 |  |  | Through Hole | Radial, Can - Snap-In | General Purpose | No | Yes | https://www.rubycon.co.jp/wp-content/uploads/catalog-aluminum/GXH.pdf | https://www.digikey.com/en/products/detail/rubycon/450GXH470MEFCSN30X50/23330779 | DigiKey Export
Rubycon | GXH | 450GXH470MEFCSN35X40 | 1189-450GXH470MEFCSN35X40-ND | 470 | 450 | ±20% |  |  | 0.15 | 0.423 | 7000 Hrs @ 105°C | -25°C ~ 105°C | 1.96 | 1.96 A @ 120 Hz | 2.744 | 2.744 A @ 10 kHz |  |  | 10 |  |  | Through Hole | Radial, Can - Snap-In | General Purpose | No | Yes | https://www.rubycon.co.jp/wp-content/uploads/catalog-aluminum/GXH.pdf | https://www.digikey.com/en/products/detail/rubycon/450GXH470MEFCSN35X40/23330822 | DigiKey Export
Rubycon | GXK | 450GXK470MEFCSN25X60 | 1189-450GXK470MEFCSN25X60-ND | 470 | 450 | ±20% |  |  | 0.15 | 0.423 | 7000 Hrs @ 105°C | -25°C ~ 105°C | 2.21 | 2.21 A @ 120 Hz | 3.094 | 3.094 A @ 10 kHz |  |  | 10 | 25 | 62 | Through Hole | Radial, Can - Snap-In | General Purpose | No | Yes | https://www.rubycon.co.jp/wp-content/uploads/catalog-aluminum/GXK.pdf | https://www.digikey.com/en/products/detail/rubycon/450GXK470MEFCSN25X60/23330871 | DigiKey Export
Rubycon | GXK | 450GXK470MEFCSN30X45 | 1189-450GXK470MEFCSN30X45-ND | 470 | 450 | ±20% |  |  | 0.15 | 0.423 | 7000 Hrs @ 105°C | -25°C ~ 105°C | 2.05 | 2.05 A @ 120 Hz | 2.87 | 2.87 A @ 10 kHz |  |  | 10 | 30 | 47 | Through Hole | Radial, Can - Snap-In | General Purpose | No | Yes | https://www.rubycon.co.jp/wp-content/uploads/catalog-aluminum/GXK.pdf | https://www.digikey.com/en/products/detail/rubycon/450GXK470MEFCSN30X45/23330830 | DigiKey Export
Rubycon | HXG | 450HXG470MEFCSN35X45 | 1189-1975-ND | 470 | 450 | ±20% |  |  | 0.15 | 0.423 | 3000 Hrs @ 105°C | -25°C ~ 105°C | 2.92 | 2.92 A @ 120 Hz | 4.088 | 4.088 A @ 10 kHz |  |  | 10 | 35 | 47 | Through Hole | Radial, Can - Snap-In | General Purpose | No | Yes | https://www.rubycon.co.jp/wp-content/uploads/catalog-aluminum/HXG.pdf | https://www.digikey.com/en/products/detail/rubycon/450HXG470MEFCSN35X45/3986874 | DigiKey Export
Rubycon | HXH | 450HXH470MEPASN25X60 | 1189-450HXH470MEPASN25X60-ND | 470 | 450 | ±20% |  |  | 0.15 | 0.423 | 5000 Hrs @ 105°C | -40°C ~ 105°C | 2.31 | 2.31 A @ 120 Hz | 3.234 | 3.234 A @ 10 kHz |  |  | 10 | 25 | 62 | Through Hole | Radial, Can - Snap-In | Automotive | Yes | Yes | https://www.rubycon.co.jp/wp-content/uploads/catalog-aluminum/HXH.pdf | https://www.digikey.com/en/products/detail/rubycon/450HXH470MEPASN25X60/20370912 | DigiKey Export
Rubycon | HXH | 450HXH470MEPASN30X45 | 1189-450HXH470MEPASN30X45-ND | 470 | 450 | ±20% |  |  | 0.15 | 0.423 | 5000 Hrs @ 105°C | -40°C ~ 105°C | 2.25 | 2.25 A @ 120 Hz | 3.15 | 3.15 A @ 10 kHz |  |  | 10 | 30 | 47 | Through Hole | Radial, Can - Snap-In | Automotive | Yes | Yes | https://www.rubycon.co.jp/wp-content/uploads/catalog-aluminum/HXH.pdf | https://www.digikey.com/en/products/detail/rubycon/450HXH470MEPASN30X45/20371133 | DigiKey Export
Rubycon | HXH | 450HXH470MEPASN35X40 | 1189-450HXH470MEPASN35X40-ND | 470 | 450 | ±20% |  |  | 0.15 | 0.423 | 5000 Hrs @ 105°C | -40°C ~ 105°C | 2.23 | 2.23 A @ 120 Hz | 3.122 | 3.122 A @ 10 kHz |  |  | 10 | 35 | 42 | Through Hole | Radial, Can - Snap-In | Automotive | Yes | Yes | https://www.rubycon.co.jp/wp-content/uploads/catalog-aluminum/HXH.pdf | https://www.digikey.com/en/products/detail/rubycon/450HXH470MEPASN35X40/20371134 | DigiKey Export
Rubycon | HXK | 450HXK470MEPASN25X55 | 1189-450HXK470MEPASN25X55-ND | 470 | 450 | ±20% |  |  | 0.15 | 0.423 | 5000 Hrs @ 105°C | -40°C ~ 105°C | 2.21 | 2.21 A @ 120 Hz | 3.094 | 3.094 A @ 10 kHz |  |  | 10 | 25 | 57 | Through Hole | Radial, Can - Snap-In | Automotive | Yes | Yes | https://www.rubycon.co.jp/wp-content/uploads/catalog-aluminum/HXK.pdf | https://www.digikey.com/en/products/detail/rubycon/450HXK470MEPASN25X55/19911136 | DigiKey Export
Rubycon | HXK | 450HXK470MEPASN30X45 | 1189-450HXK470MEPASN30X45-ND | 470 | 450 | ±20% |  |  | 0.15 | 0.423 | 5000 Hrs @ 105°C | -40°C ~ 105°C | 2.26 | 2.26 A @ 120 Hz | 3.164 | 3.164 A @ 10 kHz |  |  | 10 | 30 | 47 | Through Hole | Radial, Can - Snap-In | Automotive | Yes | Yes | https://www.rubycon.co.jp/wp-content/uploads/catalog-aluminum/HXK.pdf | https://www.digikey.com/en/products/detail/rubycon/450HXK470MEPASN30X45/19911091 | DigiKey Export
Rubycon | HXK | 450HXK470MEPASN35X35 | 1189-450HXK470MEPASN35X35-ND | 470 | 450 | ±20% |  |  | 0.15 | 0.423 | 5000 Hrs @ 105°C | -40°C ~ 105°C | 2.09 | 2.09 A @ 120 Hz | 2.926 | 2.926 A @ 10 kHz |  |  | 10 | 35 | 37 | Through Hole | Radial, Can - Snap-In | Automotive | Yes | Yes | https://www.rubycon.co.jp/wp-content/uploads/catalog-aluminum/HXK.pdf | https://www.digikey.com/en/products/detail/rubycon/450HXK470MEPASN35X35/19911107 | DigiKey Export
Rubycon | MXG | 450MXG470MEFCSN30X45 | 1189-450MXG470MEFCSN30X45-ND | 470 | 450 | ±20% |  |  | 0.15 | 0.423 | 3000 Hrs @ 105°C | -25°C ~ 105°C | 1.93 | 1.93 A @ 120 Hz |  |  |  |  | 10 | 30 | 47 | Through Hole | Radial, Can - Snap-In | General Purpose | No | Yes | https://www.rubycon.co.jp/wp-content/uploads/catalog-aluminum/MXG.pdf | https://www.digikey.com/en/products/detail/rubycon/450MXG470MEFCSN30X45/6184862 | DigiKey Export
Rubycon | MXG | 450MXG470MEFCSN30X50 | 1189-1783-ND | 470 | 450 | ±20% |  |  | 0.15 | 0.423 | 3000 Hrs @ 105°C | -25°C ~ 105°C | 2.14 | 2.14 A @ 120 Hz | 2.996 | 2.996 A @ 10 kHz |  |  | 10 | 30 | 52 | Through Hole | Radial, Can - Snap-In | General Purpose | No | Yes | https://www.rubycon.co.jp/wp-content/uploads/catalog-aluminum/MXG.pdf | https://www.digikey.com/en/products/detail/rubycon/450MXG470MEFCSN30X50/3565705 | DigiKey Export
Rubycon | MXG | 450MXG470MEFCSN35X40 | 1189-2891-ND | 470 | 450 | ±20% |  |  | 0.15 | 0.423 | 3000 Hrs @ 105°C | -25°C ~ 105°C | 1.95 | 1.95 A @ 120 Hz | 2.73 | 2.73 A @ 10 kHz |  |  | 10 | 35 | 42 | Through Hole | Radial, Can - Snap-In | General Purpose | No | Yes | https://www.rubycon.co.jp/wp-content/uploads/catalog-aluminum/MXG.pdf | https://www.digikey.com/en/products/detail/rubycon/450MXG470MEFCSN35X40/3565838 | DigiKey Export
Rubycon | MXH | 450MXH470MEFCSN25X60 | 1189-3417-ND | 470 | 450 | ±20% |  |  | 0.15 | 0.423 | 2000 Hrs @ 105°C | -25°C ~ 105°C | 2.21 | 2.21 A @ 120 Hz | 3.094 | 3.094 A @ 10 kHz |  |  | 10 | 25 | 62 | Through Hole | Radial, Can - Snap-In | General Purpose | No | Yes | https://www.rubycon.co.jp/wp-content/uploads/catalog-aluminum/MXH.pdf | https://www.digikey.com/en/products/detail/rubycon/450MXH470MEFCSN25X60/6050153 | DigiKey Export
Rubycon | MXH | 450MXH470MEFCSN30X45 | 1189-2001-ND | 470 | 450 | ±20% |  |  | 0.15 | 0.423 | 2000 Hrs @ 105°C | -25°C ~ 105°C | 2.05 | 2.05 A @ 120 Hz | 2.87 | 2.87 A @ 10 kHz |  |  | 10 | 30 | 47 | Through Hole | Radial, Can - Snap-In | General Purpose | No | Yes | https://www.rubycon.co.jp/wp-content/uploads/catalog-aluminum/MXH.pdf | https://www.digikey.com/en/products/detail/rubycon/450MXH470MEFCSN30X45/3565673 | DigiKey Export
Rubycon | MXH | 450MXH470MEFCSN35X40 | 1189-450MXH470MEFCSN35X40-ND | 470 | 450 | ±20% |  |  | 0.15 | 0.423 | 2000 Hrs @ 105°C | -25°C ~ 105°C | 1.97 | 1.97 A @ 120 Hz | 2.758 | 2.758 A @ 10 kHz |  |  | 10 | 35 | 42 | Through Hole | Radial, Can - Snap-In | General Purpose | No | Yes | https://www.rubycon.co.jp/wp-content/uploads/catalog-aluminum/MXH.pdf | https://www.digikey.com/en/products/detail/rubycon/450MXH470MEFCSN35X40/6184894 | DigiKey Export
Rubycon | MXK | 450MXK470MEFC35X35 | 450MXK470MEFC35X35-ND | 470 | 450 | ±20% |  |  | 0.15 | 0.423 | 3000 Hrs @ 105°C | -25°C ~ 105°C | 1.92 | 1.92 A @ 120 Hz | 2.688 | 2.688 A @ 10 kHz |  |  | 10 | 35 | 37 | Through Hole | Radial, Can - Snap-In | General Purpose | No | Yes | https://www.rubycon.co.jp/wp-content/uploads/catalog-aluminum/MXK.pdf | https://www.digikey.com/en/products/detail/rubycon/450MXK470MEFC35X35/6184913 | DigiKey Export
Rubycon | MXK | 450MXK470MEFCFA30X40 | 450MXK470MEFCFA30X40-ND | 470 | 450 | ±20% |  |  | 0.15 | 0.423 | 3000 Hrs @ 105°C | -25°C ~ 105°C | 2.02 | 2.02 A @ 120 Hz | 2.828 | 2.828 A @ 10 kHz |  |  | 10 | 30 | 42 | Through Hole | Radial, Can - Snap-In | General Purpose | No | Yes | https://www.rubycon.co.jp/wp-content/uploads/catalog-aluminum/MXK.pdf | https://www.digikey.com/en/products/detail/rubycon/450MXK470MEFCFA30X40/6600969 | DigiKey Export
Rubycon | MXK | 450MXK470MEFCSN25X55 | 1189-3473-ND | 470 | 450 | ±20% |  |  | 0.15 | 0.423 | 3000 Hrs @ 105°C | -25°C ~ 105°C | 2.21 | 2.21 A @ 120 Hz | 3.094 | 3.094 A @ 10 kHz |  |  | 10 | 25 | 57 | Through Hole | Radial, Can - Snap-In | General Purpose | No | Yes | https://www.rubycon.co.jp/wp-content/uploads/catalog-aluminum/MXK.pdf | https://www.digikey.com/en/products/detail/rubycon/450MXK470MEFCSN25X55/6050181 | DigiKey Export
Rubycon | MXK | 450MXK470MEFCSN35X30 | 1189-4275-ND | 470 | 450 | ±20% |  |  | 0.15 | 0.423 | 3000 Hrs @ 105°C | -25°C ~ 105°C | 1.69 | 1.69 A @ 120 Hz | 2.366 | 2.366 A @ 10 kHz |  |  | 10 | 35 | 32 | Through Hole | Radial, Can - Snap-In | General Purpose | No | Yes | https://www.rubycon.co.jp/wp-content/uploads/catalog-aluminum/MXK.pdf | https://www.digikey.com/en/products/detail/rubycon/450MXK470MEFCSN35X30/9556746 | DigiKey Export
Rubycon | MXT | 450MXT470MEFCSN22X60 | 1189-450MXT470MEFCSN22X60-ND | 470 | 450 | ±20% |  |  | 0.15 | 0.423 | 3000 Hrs @ 105°C | -25°C ~ 105°C | 2.04 | 2.04 A @ 120 Hz | 2.856 | 2.856 A @ 10 kHz |  |  | 10 | 22 | 62 | Through Hole | Radial, Can - Snap-In | General Purpose | No | Yes | https://www.rubycon.co.jp/wp-content/uploads/catalog-aluminum/MXT.pdf | https://www.digikey.com/en/products/detail/rubycon/450MXT470MEFCSN22X60/20370993 | DigiKey Export
Rubycon | MXT | 450MXT470MEFCSN30X35 | 1189-450MXT470MEFCSN30X35-ND | 470 | 450 | ±20% |  |  | 0.15 | 0.423 | 3000 Hrs @ 105°C | -25°C ~ 105°C | 1.66 | 1.66 A @ 120 Hz | 2.324 | 2.324 A @ 10 kHz |  |  | 10 | 30 | 37 | Through Hole | Radial, Can - Snap-In | General Purpose | No | Yes | https://www.rubycon.co.jp/wp-content/uploads/catalog-aluminum/MXT.pdf | https://www.digikey.com/en/products/detail/rubycon/450MXT470MEFCSN30X35/20371041 | DigiKey Export
Rubycon | MXT | 450MXT470MEFCSN35X30 | 1189-450MXT470MEFCSN35X30-ND | 470 | 450 | ±20% |  |  | 0.15 | 0.423 | 3000 Hrs @ 105°C | -25°C ~ 105°C | 1.52 | 1.52 A @ 120 Hz | 2.128 | 2.128 A @ 10 kHz |  |  | 10 | 35 | 32 | Through Hole | Radial, Can - Snap-In | General Purpose | No | Yes | https://www.rubycon.co.jp/wp-content/uploads/catalog-aluminum/MXT.pdf | https://www.digikey.com/en/products/detail/rubycon/450MXT470MEFCSN35X30/20370957 | DigiKey Export
Rubycon | VXG | 450VXG470MEFC35X45 | 450VXG470MEFC35X45-ND | 470 | 450 | ±20% |  |  | 0.15 | 0.423 | 5000 Hrs @ 105°C | -25°C ~ 105°C | 2.05 | 2.05 A @ 120 Hz | 2.87 | 2.87 A @ 10 kHz |  |  | 10 | 35 | 47 | Through Hole | Radial, Can - Snap-In | General Purpose | No | Yes | https://www.rubycon.co.jp/wp-content/uploads/catalog-aluminum/VXG.pdf | https://www.digikey.com/en/products/detail/rubycon/450VXG470MEFC35X45/6184989 | DigiKey Export
Rubycon | VXG | 450VXG470MEFCSN35X45 | 450VXG470MEFCSN35X45-ND | 470 | 450 | ±20% |  |  | 0.15 | 0.423 | 5000 Hrs @ 105°C | -25°C ~ 105°C | 2.05 | 2.05 A @ 120 Hz | 2.87 | 2.87 A @ 10 kHz |  |  | 10 | 35 | 47 | Through Hole | Radial, Can - Snap-In | General Purpose | No | Yes | https://www.rubycon.co.jp/wp-content/uploads/catalog-aluminum/VXG.pdf | https://www.digikey.com/en/products/detail/rubycon/450VXG470MEFCSN35X45/3565900 | DigiKey Export
Rubycon | VXH | 450VXH470MEFC30X50 | 450VXH470MEFC30X50-ND | 470 | 450 | ±20% | 0.18 | est. @120Hz (supplier-derived) | 0.15 | 0.423 | 5000 Hrs @ 105°C | -25°C ~ 105°C | 2.14 | 2.14 A @ 120 Hz | 2.996 | 2.996 A @ 10 kHz | 0.18 | est. @100kHz (supplier-derived) | 10 | 30 | 52 | Through Hole | Radial, Can - Snap-In | General Purpose | No | Yes | https://www.rubycon.co.jp/wp-content/uploads/catalog-aluminum/VXH.pdf | https://www.digikey.com/en/products/detail/rubycon/450VXH470MEFC30X50/6185012 | DigiKey Export
Rubycon | VXH | 450VXH470MEFCSN30X50 | 1189-4209-ND | 470 | 450 | ±20% | 0.18 | est. @120Hz (supplier-derived) | 0.15 | 0.423 | 5000 Hrs @ 105°C | -25°C ~ 105°C | 2.14 | 2.14 A @ 120 Hz | 2.996 | 2.996 A @ 10 kHz | 0.18 | est. @100kHz (supplier-derived) | 10 | 30 | 52 | Through Hole | Radial, Can - Snap-In | General Purpose | No | Yes | https://www.rubycon.co.jp/wp-content/uploads/catalog-aluminum/VXH.pdf | https://www.digikey.com/en/products/detail/rubycon/450VXH470MEFCSN30X50/3565715 | DigiKey Export
Rubycon | VXH | 450VXH470MEFCSN35X40 | 1189-2039-ND | 470 | 450 | ±20% | 0.18 | est. @120Hz (supplier-derived) | 0.15 | 0.423 | 5000 Hrs @ 105°C | -25°C ~ 105°C | 1.95 | 1.95 A @ 120 Hz | 2.73 | 2.73 A @ 10 kHz | 0.18 | est. @100kHz (supplier-derived) | 10 | 35 | 42 | Through Hole | Radial, Can - Snap-In | General Purpose | No | Yes | https://www.rubycon.co.jp/wp-content/uploads/catalog-aluminum/VXH.pdf | https://www.digikey.com/en/products/detail/rubycon/450VXH470MEFCSN35X40/3986905 | DigiKey Export
Rubycon | VXT | 450VXT470MEFCSN25X50 | 1189-450VXT470MEFCSN25X50-ND | 470 | 450 | ±20% |  |  | 0.15 | 0.423 | 5000 Hrs @ 105°C | -25°C ~ 105°C | 2.03 | 2.03 A @ 120 Hz | 2.842 | 2.842 A @ 10 kHz |  |  | 10 | 25 | 52 | Through Hole | Radial, Can - Snap-In | General Purpose | No | Yes | https://www.rubycon.co.jp/wp-content/uploads/catalog-aluminum/VXT.pdf | https://www.digikey.com/en/products/detail/rubycon/450VXT470MEFCSN25X50/19250713 | DigiKey Export
Rubycon | VXT | 450VXT470MEFCSN30X40 | 1189-450VXT470MEFCSN30X40-ND | 470 | 450 | ±20% |  |  | 0.15 | 0.423 | 5000 Hrs @ 105°C | -25°C ~ 105°C | 1.91 | 1.91 A @ 120 Hz | 2.674 | 2.674 A @ 10 kHz |  |  | 10 | 30 | 42 | Through Hole | Radial, Can - Snap-In | General Purpose | No | Yes | https://www.rubycon.co.jp/wp-content/uploads/catalog-aluminum/VXT.pdf | https://www.digikey.com/en/products/detail/rubycon/450VXT470MEFCSN30X40/19522395 | DigiKey Export
Rubycon | VXT | 450VXT470MEFCSN35X30 | 1189-450VXT470MEFCSN35X30-ND | 470 | 450 | ±20% |  |  | 0.15 | 0.423 | 5000 Hrs @ 105°C | -25°C ~ 105°C | 1.64 | 1.64 A @ 120 Hz | 2.296 | 2.296 A @ 10 kHz |  |  | 10 | 35 | 32 | Through Hole | Radial, Can - Snap-In | General Purpose | No | Yes | https://www.rubycon.co.jp/wp-content/uploads/catalog-aluminum/VXT.pdf | https://www.digikey.com/en/products/detail/rubycon/450VXT470MEFCSN35X30/19250746 | DigiKey Export
Rubycon | MXH | 475MXH470MEFCSN30X60 | 1189-3446-ND | 470 | 475 | ±20% |  |  | 0.15 | 0.423 | 2000 Hrs @ 105°C | -25°C ~ 105°C | 2.18 | 2.18 A @ 120 Hz | 3.052 | 3.052 A @ 10 kHz |  |  | 10 | 30 | 62 | Through Hole | Radial, Can - Snap-In | General Purpose | No | Yes | https://www.rubycon.co.jp/wp-content/uploads/catalog-aluminum/MXH.pdf | https://www.digikey.com/en/products/detail/rubycon/475MXH470MEFCSN30X60/6050257 | DigiKey Export
Rubycon | MXH | 475MXH470MEFCSN35X50 | 1189-3447-ND | 470 | 475 | ±20% |  |  | 0.15 | 0.423 | 2000 Hrs @ 105°C | -25°C ~ 105°C | 2.09 | 2.09 A @ 120 Hz | 2.926 | 2.926 A @ 10 kHz |  |  | 10 | 35 | 52 | Through Hole | Radial, Can - Snap-In | General Purpose | No | Yes | https://www.rubycon.co.jp/wp-content/uploads/catalog-aluminum/MXH.pdf | https://www.digikey.com/en/products/detail/rubycon/475MXH470MEFCSN35X50/6050258 | DigiKey Export
Rubycon | MXK | 475MXK470MEFCSN25X60 | 1189-475MXK470MEFCSN25X60-ND | 470 | 475 | ±20% |  |  | 0.15 | 0.423 | 3000 Hrs @ 105°C | -25°C ~ 105°C | 2.13 | 2.13 A @ 120 Hz | 2.982 | 2.982 A @ 10 kHz |  |  | 10 | 25 | 62 | Through Hole | Radial, Can - Snap-In | General Purpose | No | Yes | https://www.rubycon.co.jp/wp-content/uploads/catalog-aluminum/MXK.pdf | https://www.digikey.com/en/products/detail/rubycon/475MXK470MEFCSN25X60/21143474 | DigiKey Export
Rubycon | MXT | 475MXT470MEFCSN25X55 | 1189-475MXT470MEFCSN25X55-ND | 470 | 475 | ±20% |  |  | 0.15 | 0.423 | 3000 Hrs @ 105°C | -25°C ~ 105°C | 2.07 | 2.07 A @ 120 Hz | 2.898 | 2.898 A @ 10 kHz |  |  | 10 | 25 | 57 | Through Hole | Radial, Can - Snap-In | General Purpose | No | Yes | https://www.rubycon.co.jp/wp-content/uploads/catalog-aluminum/MXT.pdf | https://www.digikey.com/en/products/detail/rubycon/475MXT470MEFCSN25X55/25269546 | DigiKey Export
Rubycon | MXT | 475MXT470MEFCSN30X40 | 1189-475MXT470MEFCSN30X40-ND | 470 | 475 | ±20% |  |  | 0.15 | 0.423 | 3000 Hrs @ 105°C | -25°C ~ 105°C | 1.89 | 1.89 A @ 120 Hz | 2.646 | 2.646 A @ 10 kHz |  |  | 10 | 30 | 42 | Through Hole | Radial, Can - Snap-In | General Purpose | No | Yes | https://www.rubycon.co.jp/wp-content/uploads/catalog-aluminum/MXT.pdf | https://www.digikey.com/en/products/detail/rubycon/475MXT470MEFCSN30X40/25269541 | DigiKey Export
Rubycon | MXT | 475MXT470MEFCSN35X30 | 1189-475MXT470MEFCSN35X30-ND | 470 | 475 | ±20% |  |  | 0.15 | 0.423 | 3000 Hrs @ 105°C | -25°C ~ 105°C | 1.63 | 1.63 A @ 120 Hz | 2.282 | 2.282 A @ 10 kHz |  |  | 10 | 35 | 32 | Through Hole | Radial, Can - Snap-In | General Purpose | No | Yes | https://www.rubycon.co.jp/wp-content/uploads/catalog-aluminum/MXT.pdf | https://www.digikey.com/en/products/detail/rubycon/475MXT470MEFCSN35X30/25269528 | DigiKey Export
Rubycon | VXT | 475VXT470MEFCSN25X60 | 1189-475VXT470MEFCSN25X60-ND | 470 | 475 | ±20% |  |  | 0.15 | 0.423 | 5000 Hrs @ 105°C | -25°C ~ 105°C | 2.19 | 2.19 A @ 120 Hz | 3.066 | 3.066 A @ 10 kHz |  |  | 10 | 25 | 62 | Through Hole | Radial, Can - Snap-In | General Purpose | No | Yes | https://www.rubycon.co.jp/wp-content/uploads/catalog-aluminum/VXT.pdf | https://www.digikey.com/en/products/detail/rubycon/475VXT470MEFCSN25X60/25269594 | DigiKey Export
Rubycon | VXT | 475VXT470MEFCSN30X45 | 1189-475VXT470MEFCSN30X45-ND | 470 | 475 | ±20% |  |  | 0.15 | 0.423 | 5000 Hrs @ 105°C | -25°C ~ 105°C | 2.04 | 2.04 A @ 120 Hz | 2.856 | 2.856 A @ 10 kHz |  |  | 10 | 30 | 47 | Through Hole | Radial, Can - Snap-In | General Purpose | No | Yes | https://www.rubycon.co.jp/wp-content/uploads/catalog-aluminum/VXT.pdf | https://www.digikey.com/en/products/detail/rubycon/475VXT470MEFCSN30X45/25269581 | DigiKey Export
Rubycon | VXT | 475VXT470MEFCSN35X35 | 1189-475VXT470MEFCSN35X35-ND | 470 | 475 | ±20% |  |  | 0.15 | 0.423 | 5000 Hrs @ 105°C | -25°C ~ 105°C | 1.84 | 1.84 A @ 120 Hz | 2.576 | 2.576 A @ 10 kHz |  |  | 10 | 35 | 37 | Through Hole | Radial, Can - Snap-In | General Purpose | No | Yes | https://www.rubycon.co.jp/wp-content/uploads/catalog-aluminum/VXT.pdf | https://www.digikey.com/en/products/detail/rubycon/475VXT470MEFCSN35X35/25269583 | DigiKey Export
Rubycon | MXG | 500MXG470MEFCSN35X60 | 1189-500MXG470MEFCSN35X60-ND | 470 | 500 | ±20% |  |  | 0.15 | 0.423 | 3000 Hrs @ 105°C | -25°C ~ 105°C | 2.28 | 2.28 A @ 120 Hz | 3.192 | 3.192 A @ 10 kHz |  |  | 10 | 35 | 62 | Through Hole | Radial, Can - Snap-In | General Purpose | No | Yes | https://www.rubycon.co.jp/wp-content/uploads/catalog-aluminum/MXG.pdf | https://www.digikey.com/en/products/detail/rubycon/500MXG470MEFCSN35X60/6185053 | DigiKey Export
Rubycon | MXH | 500MXH470MEFCSN35X55 | 1189-3455-ND | 470 | 500 | ±20% |  |  | 0.15 | 0.423 | 2000 Hrs @ 105°C | -25°C ~ 105°C | 2.19 | 2.19 A @ 120 Hz | 3.066 | 3.066 A @ 10 kHz |  |  | 10 | 35 | 57 | Through Hole | Radial, Can - Snap-In | General Purpose | No | Yes | https://www.rubycon.co.jp/wp-content/uploads/catalog-aluminum/MXH.pdf | https://www.digikey.com/en/products/detail/rubycon/500MXH470MEFCSN35X55/6050261 | DigiKey Export
Rubycon | MXK | 500MXK470MEFCSN30X55 | 1189-4291-ND | 470 | 500 | ±20% |  |  | 0.15 | 0.423 | 3000 Hrs @ 105°C | -25°C ~ 105°C | 2.26 | 2.26 A @ 120 Hz | 3.164 | 3.164 A @ 10 kHz |  |  | 10 | 30 | 57 | Through Hole | Radial, Can - Snap-In | General Purpose | No | Yes | https://www.rubycon.co.jp/wp-content/uploads/catalog-aluminum/MXK.pdf | https://www.digikey.com/en/products/detail/rubycon/500MXK470MEFCSN30X55/9556762 | DigiKey Export
Rubycon | VXG | 500VXG470MEFC35X60 | 500VXG470MEFC35X60-ND | 470 | 500 | ±20% |  |  | 0.15 | 0.423 | 5000 Hrs @ 105°C | -25°C ~ 105°C | 2.28 | 2.28 A @ 120 Hz | 3.192 | 3.192 A @ 10 kHz |  |  | 10 | 35 | 62 | Through Hole | Radial, Can - Snap-In | General Purpose | No | Yes | https://www.rubycon.co.jp/wp-content/uploads/catalog-aluminum/VXG.pdf | https://www.digikey.com/en/products/detail/rubycon/500VXG470MEFC35X60/6185090 | DigiKey Export
Rubycon | VXG | 500VXG470MEFCSN35X60 | 1189-500VXG470MEFCSN35X60-ND | 470 | 500 | ±20% |  |  | 0.15 | 0.423 | 5000 Hrs @ 105°C | -25°C ~ 105°C | 2.28 | 2.28 A @ 120 Hz | 2.688 | 2.688 A @ 10 kHz |  |  | 10 | 35 | 62 | Through Hole | Radial, Can - Snap-In | General Purpose | No | Yes | https://www.rubycon.co.jp/wp-content/uploads/catalog-aluminum/VXG.pdf | https://www.digikey.com/en/products/detail/rubycon/500VXG470MEFCSN35X60/3565948 | DigiKey Export
Rubycon | VXT | 500VXT470MEFCSN25X60 | 1189-500VXT470MEFCSN25X60-ND | 470 | 500 | ±20% |  |  | 0.15 | 0.423 | 5000 Hrs @ 105°C | -25°C ~ 105°C | 2.16 | 2.16 A @ 120 Hz | 3.024 | 3.024 A @ 10 kHz |  |  | 10 | 25 | 62 | Through Hole | Radial, Can - Snap-In | General Purpose | No | Yes | https://www.rubycon.co.jp/wp-content/uploads/catalog-aluminum/VXT.pdf | https://www.digikey.com/en/products/detail/rubycon/500VXT470MEFCSN25X60/25269585 | DigiKey Export
Rubycon | VXT | 500VXT470MEFCSN30X50 | 1189-500VXT470MEFCSN30X50-ND | 470 | 500 | ±20% |  |  | 0.15 | 0.423 | 5000 Hrs @ 105°C | -25°C ~ 105°C | 2.15 | 2.15 A @ 120 Hz | 3.01 | 3.01 A @ 10 kHz |  |  | 10 | 30 | 52 | Through Hole | Radial, Can - Snap-In | General Purpose | No | Yes | https://www.rubycon.co.jp/wp-content/uploads/catalog-aluminum/VXT.pdf | https://www.digikey.com/en/products/detail/rubycon/500VXT470MEFCSN30X50/25269537 | DigiKey Export
Rubycon | VXT | 500VXT470MEFCSN35X40 | 1189-500VXT470MEFCSN35X40-ND | 470 | 500 | ±20% |  |  | 0.15 | 0.423 | 5000 Hrs @ 105°C | -25°C ~ 105°C | 1.99 | 1.99 A @ 120 Hz | 2.786 | 2.786 A @ 10 kHz |  |  | 10 | 35 | 42 | Through Hole | Radial, Can - Snap-In | General Purpose | No | Yes | https://www.rubycon.co.jp/wp-content/uploads/catalog-aluminum/VXT.pdf | https://www.digikey.com/en/products/detail/rubycon/500VXT470MEFCSN35X40/25269593 | DigiKey Export
Rubycon | MXZ | 450MXZ490MEFCSN22X55 | 1189-450MXZ490MEFCSN22X55-ND | 490 | 450 | ±20% |  |  | 0.15 | 0.406 | 3000 Hrs @ 105°C | -25°C ~ 105°C | 2 | 2 A @ 120 Hz | 2.4 | 2.4 A @ 10 kHz |  |  | 10 | 22 | 57 | Through Hole | Radial, Can - Snap-In | General Purpose | No | Yes | https://www.rubycon.co.jp/wp-content/uploads/catalog-aluminum/MXZ.pdf | https://www.digikey.com/en/products/detail/rubycon/450MXZ490MEFCSN22X55/27790868 | DigiKey Export
Rubycon | MXZ | 450MXZ510MEFCSN25X45 | 1189-450MXZ510MEFCSN25X45-ND | 510 | 450 | ±20% |  |  | 0.15 | 0.39 | 3000 Hrs @ 105°C | -25°C ~ 105°C | 1.94 | 1.94 A @ 120 Hz | 2.328 | 2.328 A @ 10 kHz |  |  | 10 | 25 | 47 | Through Hole | Radial, Can - Snap-In | General Purpose | No | Yes | https://www.rubycon.co.jp/wp-content/uploads/catalog-aluminum/MXZ.pdf | https://www.digikey.com/en/products/detail/rubycon/450MXZ510MEFCSN25X45/27790874 | DigiKey Export
Rubycon | MXZ | 450MXZ540MEFCSN22X60 | 1189-450MXZ540MEFCSN22X60-ND | 540 | 450 | ±20% |  |  | 0.15 | 0.368 | 3000 Hrs @ 105°C | -25°C ~ 105°C | 2.15 | 2.15 A @ 120 Hz | 2.58 | 2.58 A @ 10 kHz |  |  | 10 | 22 | 62 | Through Hole | Radial, Can - Snap-In | General Purpose | No | Yes | https://www.rubycon.co.jp/wp-content/uploads/catalog-aluminum/MXZ.pdf | https://www.digikey.com/en/products/detail/rubycon/450MXZ540MEFCSN22X60/27790866 | DigiKey Export
Rubycon | HXG | 420HXG560MEFCSN35X50 | 1189-420HXG560MEFCSN35X50-ND | 560 | 420 | ±20% |  |  | 0.15 | 0.355 | 3000 Hrs @ 105°C | -25°C ~ 105°C | 3.23 | 3.23 A @ 120 Hz | 4.522 | 4.522 A @ 10 kHz |  |  | 10 | 35 | 52 | Through Hole | Radial, Can - Snap-In | General Purpose | No | Yes | https://www.rubycon.co.jp/wp-content/uploads/catalog-aluminum/HXG.pdf | https://www.digikey.com/en/products/detail/rubycon/420HXG560MEFCSN35X50/6184569 | DigiKey Export
Rubycon | HXH | 420HXH560MEPASN30X50 | 1189-420HXH560MEPASN30X50-ND | 560 | 420 | ±20% |  |  | 0.15 | 0.355 | 5000 Hrs @ 105°C | -40°C ~ 105°C | 2.5 | 2.5 A @ 120 Hz | 3.5 | 3.5 A @ 10 kHz |  |  | 10 | 30 | 52 | Through Hole | Radial, Can - Snap-In | Automotive | Yes | Yes | https://www.rubycon.co.jp/wp-content/uploads/catalog-aluminum/HXH.pdf | https://www.digikey.com/en/products/detail/rubycon/420HXH560MEPASN30X50/20371063 | DigiKey Export
Rubycon | HXH | 420HXH560MEPASN35X40 | 1189-420HXH560MEPASN35X40-ND | 560 | 420 | ±20% |  |  | 0.15 | 0.355 | 5000 Hrs @ 105°C | -40°C ~ 105°C | 2.35 | 2.35 A @ 120 Hz | 3.29 | 3.29 A @ 10 kHz |  |  | 10 | 35 | 42 | Through Hole | Radial, Can - Snap-In | Automotive | Yes | Yes | https://www.rubycon.co.jp/wp-content/uploads/catalog-aluminum/HXH.pdf | https://www.digikey.com/en/products/detail/rubycon/420HXH560MEPASN35X40/20371088 | DigiKey Export
Rubycon | HXK | 420HXK560MEPASN25X60 | 1189-420HXK560MEPASN25X60-ND | 560 | 420 | ±20% |  |  | 0.15 | 0.355 | 5000 Hrs @ 105°C | -40°C ~ 105°C | 2.45 | 2.45 A @ 120 Hz | 3.43 | 3.43 A @ 10 kHz |  |  | 10 | 25 | 62 | Through Hole | Radial, Can - Snap-In | Automotive | Yes | Yes | https://www.rubycon.co.jp/wp-content/uploads/catalog-aluminum/HXK.pdf | https://www.digikey.com/en/products/detail/rubycon/420HXK560MEPASN25X60/19911165 | DigiKey Export
Rubycon | HXK | 420HXK560MEPASN30X45 | 1189-420HXK560MEPASN30X45-ND | 560 | 420 | ±20% |  |  | 0.15 | 0.355 | 5000 Hrs @ 105°C | -40°C ~ 105°C | 2.39 | 2.39 A @ 120 Hz | 3.346 | 3.346 A @ 10 kHz |  |  | 10 | 30 | 47 | Through Hole | Radial, Can - Snap-In | Automotive | Yes | Yes | https://www.rubycon.co.jp/wp-content/uploads/catalog-aluminum/HXK.pdf | https://www.digikey.com/en/products/detail/rubycon/420HXK560MEPASN30X45/19911154 | DigiKey Export
Rubycon | HXK | 420HXK560MEPASN35X40 | 1189-420HXK560MEPASN35X40-ND | 560 | 420 | ±20% |  |  | 0.15 | 0.355 | 5000 Hrs @ 105°C | -40°C ~ 105°C | 2.36 | 2.36 A @ 120 Hz | 3.304 | 3.304 A @ 10 kHz |  |  | 10 | 35 | 42 | Through Hole | Radial, Can - Snap-In | Automotive | Yes | Yes | https://www.rubycon.co.jp/wp-content/uploads/catalog-aluminum/HXK.pdf | https://www.digikey.com/en/products/detail/rubycon/420HXK560MEPASN35X40/19911138 | DigiKey Export
Rubycon | MXG | 420MXG560MEFCSN35X45 | 1189-420MXG560MEFCSN35X45-ND | 560 | 420 | ±20% |  |  | 0.15 | 0.355 | 3000 Hrs @ 105°C | -25°C ~ 105°C | 2.18 | 2.18 A @ 120 Hz | 3.052 | 3.052 A @ 10 kHz |  |  | 10 | 35 | 47 | Through Hole | Radial, Can - Snap-In | General Purpose | No | Yes | https://www.rubycon.co.jp/wp-content/uploads/catalog-aluminum/MXG.pdf | https://www.digikey.com/en/products/detail/rubycon/420MXG560MEFCSN35X45/3565883 | DigiKey Export
Rubycon | MXH | 420MXH560MEFC35X40 | 420MXH560MEFC35X40-ND | 560 | 420 | ±20% |  |  | 0.15 | 0.355 | 2000 Hrs @ 105°C | -25°C ~ 105°C | 2.1 | 2.1 A @ 120 Hz | 2.94 | 2.94 A @ 10 kHz |  |  | 10 | 35 | 42 | Through Hole | Radial, Can - Snap-In | General Purpose | No | Yes | https://www.rubycon.co.jp/wp-content/uploads/catalog-aluminum/MXH.pdf | https://www.digikey.com/en/products/detail/rubycon/420MXH560MEFC35X40/6184644 | DigiKey Export
Rubycon | MXK | 420MXK560MEFC30X45 | 420MXK560MEFC30X45-ND | 560 | 420 | ±20% |  |  | 0.15 | 0.355 | 3000 Hrs @ 105°C | -25°C ~ 105°C | 2.27 | 2.27 A @ 120 Hz | 3.178 | 3.178 A @ 10 kHz |  |  | 10 | 30 | 47 | Through Hole | Radial, Can - Snap-In | General Purpose | No | Yes | https://www.rubycon.co.jp/wp-content/uploads/catalog-aluminum/MXK.pdf | https://www.digikey.com/en/products/detail/rubycon/420MXK560MEFC30X45/6184663 | DigiKey Export
Rubycon | MXK | 420MXK560MEFC35X35 | 420MXK560MEFC35X35-ND | 560 | 420 | ±20% |  |  | 0.15 | 0.355 | 3000 Hrs @ 105°C | -25°C ~ 105°C | 1.97 | 1.97 A @ 120 Hz | 2.758 | 2.758 A @ 10 kHz |  |  | 10 | 35 | 37 | Through Hole | Radial, Can - Snap-In | General Purpose | No | Yes | https://www.rubycon.co.jp/wp-content/uploads/catalog-aluminum/MXK.pdf | https://www.digikey.com/en/products/detail/rubycon/420MXK560MEFC35X35/6184664 | DigiKey Export
Rubycon | MXK | 420MXK560MEFCSN25X60 | 1189-3466-ND | 560 | 420 | ±20% |  |  | 0.15 | 0.355 | 3000 Hrs @ 105°C | -25°C ~ 105°C | 2.43 | 2.43 A @ 120 Hz | 3.402 | 3.402 A @ 10 kHz |  |  | 10 | 25 | 62 | Through Hole | Radial, Can - Snap-In | General Purpose | No | Yes | https://www.rubycon.co.jp/wp-content/uploads/catalog-aluminum/MXK.pdf | https://www.digikey.com/en/products/detail/rubycon/420MXK560MEFCSN25X60/6050177 | DigiKey Export
Rubycon | MXT | 420MXT560MEFCSN22X60 | 1189-420MXT560MEFCSN22X60-ND | 560 | 420 | ±20% |  |  | 0.15 | 0.355 | 3000 Hrs @ 105°C | -25°C ~ 105°C | 2.11 | 2.11 A @ 120 Hz | 2.954 | 2.954 A @ 10 kHz |  |  | 10 | 22 | 62 | Through Hole | Radial, Can - Snap-In | General Purpose | No | Yes | https://www.rubycon.co.jp/wp-content/uploads/catalog-aluminum/MXT.pdf | https://www.digikey.com/en/products/detail/rubycon/420MXT560MEFCSN22X60/20371077 | DigiKey Export
Rubycon | MXT | 420MXT560MEFCSN25X50 | 1189-420MXT560MEFCSN25X50-ND | 560 | 420 | ±20% |  |  | 0.15 | 0.355 | 3000 Hrs @ 105°C | -25°C ~ 105°C | 2.07 | 2.07 A @ 120 Hz | 2.898 | 2.898 A @ 10 kHz |  |  | 10 | 25 | 52 | Through Hole | Radial, Can - Snap-In | General Purpose | No | Yes | https://www.rubycon.co.jp/wp-content/uploads/catalog-aluminum/MXT.pdf | https://www.digikey.com/en/products/detail/rubycon/420MXT560MEFCSN25X50/20371141 | DigiKey Export
Rubycon | MXT | 420MXT560MEFCSN35X30 | 1189-420MXT560MEFCSN35X30-ND | 560 | 420 | ±20% |  |  | 0.15 | 0.355 | 3000 Hrs @ 105°C | -25°C ~ 105°C | 1.65 | 1.65 A @ 120 Hz | 2.31 | 2.31 A @ 10 kHz |  |  | 10 | 35 | 32 | Through Hole | Radial, Can - Snap-In | General Purpose | No | Yes | https://www.rubycon.co.jp/wp-content/uploads/catalog-aluminum/MXT.pdf | https://www.digikey.com/en/products/detail/rubycon/420MXT560MEFCSN35X30/20370965 | DigiKey Export
Rubycon | VXH | 420VXH560MEFC30X50 | 420VXH560MEFC30X50-ND | 560 | 420 | ±20% |  |  | 0.15 | 0.355 | 5000 Hrs @ 105°C | -25°C ~ 105°C | 2.24 | 2.24 A @ 120 Hz | 3.136 | 3.136 A @ 10 kHz |  |  | 10 | 30 | 52 | Through Hole | Radial, Can - Snap-In | General Purpose | No | Yes | https://www.rubycon.co.jp/wp-content/uploads/catalog-aluminum/VXH.pdf | https://www.digikey.com/en/products/detail/rubycon/420VXH560MEFC30X50/6184735 | DigiKey Export
Rubycon | VXH | 420VXH560MEFC35X40 | 420VXH560MEFC35X40-ND | 560 | 420 | ±20% |  |  | 0.15 | 0.355 | 5000 Hrs @ 105°C | -25°C ~ 105°C | 2.07 | 2.07 A @ 120 Hz | 2.898 | 2.898 A @ 10 kHz |  |  | 10 | 35 | 42 | Through Hole | Radial, Can - Snap-In | General Purpose | No | Yes | https://www.rubycon.co.jp/wp-content/uploads/catalog-aluminum/VXH.pdf | https://www.digikey.com/en/products/detail/rubycon/420VXH560MEFC35X40/6184736 | DigiKey Export
Rubycon | VXT | 420VXT560MEFCSN25X55 | 1189-420VXT560MEFCSN25X55-ND | 560 | 420 | ±20% |  |  | 0.15 | 0.355 | 5000 Hrs @ 105°C | -25°C ~ 105°C | 2.26 | 2.26 A @ 120 Hz | 3.164 | 3.164 A @ 10 kHz |  |  | 10 | 25 | 57 | Through Hole | Radial, Can - Snap-In | General Purpose | No | Yes | https://www.rubycon.co.jp/wp-content/uploads/catalog-aluminum/VXT.pdf | https://www.digikey.com/en/products/detail/rubycon/420VXT560MEFCSN25X55/19250673 | DigiKey Export
Rubycon | VXT | 420VXT560MEFCSN30X40 | 1189-420VXT560MEFCSN30X40-ND | 560 | 420 | ±20% |  |  | 0.15 | 0.355 | 5000 Hrs @ 105°C | -25°C ~ 105°C | 2.01 | 2.01 A @ 120 Hz | 2.814 | 2.814 A @ 10 kHz |  |  | 10 | 30 | 42 | Through Hole | Radial, Can - Snap-In | General Purpose | No | Yes | https://www.rubycon.co.jp/wp-content/uploads/catalog-aluminum/VXT.pdf | https://www.digikey.com/en/products/detail/rubycon/420VXT560MEFCSN30X40/19250770 | DigiKey Export
Rubycon | VXT | 420VXT560MEFCSN35X35 | 1189-420VXT560MEFCSN35X35-ND | 560 | 420 | ±20% |  |  | 0.15 | 0.355 | 5000 Hrs @ 105°C | -25°C ~ 105°C | 1.87 | 1.87 A @ 120 Hz | 2.618 | 2.618 A @ 10 kHz |  |  | 10 | 35 | 37 | Through Hole | Radial, Can - Snap-In | General Purpose | No | Yes | https://www.rubycon.co.jp/wp-content/uploads/catalog-aluminum/VXT.pdf | https://www.digikey.com/en/products/detail/rubycon/420VXT560MEFCSN35X35/19522394 | DigiKey Export
Rubycon | GXH | 450GXH560MEFCSN30X60 | 1189-450GXH560MEFCSN30X60-ND | 560 | 450 | ±20% |  |  | 0.15 | 0.355 | 7000 Hrs @ 105°C | -25°C ~ 105°C | 2.45 | 2.45 A @ 120 Hz | 3.43 | 3.43 A @ 10 kHz |  |  | 10 |  |  | Through Hole | Radial, Can - Snap-In | General Purpose | No | Yes | https://www.rubycon.co.jp/wp-content/uploads/catalog-aluminum/GXH.pdf | https://www.digikey.com/en/products/detail/rubycon/450GXH560MEFCSN30X60/23330739 | DigiKey Export
Rubycon | GXH | 450GXH560MEFCSN35X45 | 1189-450GXH560MEFCSN35X45-ND | 560 | 450 | ±20% |  |  | 0.15 | 0.355 | 7000 Hrs @ 105°C | -25°C ~ 105°C | 2.16 | 2.16 A @ 120 Hz | 3.024 | 3.024 A @ 10 kHz |  |  | 10 |  |  | Through Hole | Radial, Can - Snap-In | General Purpose | No | Yes | https://www.rubycon.co.jp/wp-content/uploads/catalog-aluminum/GXH.pdf | https://www.digikey.com/en/products/detail/rubycon/450GXH560MEFCSN35X45/23330813 | DigiKey Export
Rubycon | HXG | 450HXG560MEFCSN35X50 | 1189-450HXG560MEFCSN35X50-ND | 560 | 450 | ±20% |  |  | 0.15 | 0.355 | 3000 Hrs @ 105°C | -25°C ~ 105°C | 3.23 | 3.23 A @ 120 Hz | 4.522 | 4.522 A @ 10 kHz |  |  | 10 | 35 | 52 | Through Hole | Radial, Can - Snap-In | General Purpose | No | Yes | https://www.rubycon.co.jp/wp-content/uploads/catalog-aluminum/HXG.pdf | https://www.digikey.com/en/products/detail/rubycon/450HXG560MEFCSN35X50/6184784 | DigiKey Export
Rubycon | HXH | 450HXH560MEPASN30X55 | 1189-450HXH560MEPASN30X55-ND | 560 | 450 | ±20% |  |  | 0.15 | 0.355 | 5000 Hrs @ 105°C | -40°C ~ 105°C | 2.6 | 2.6 A @ 120 Hz | 3.64 | 3.64 A @ 10 kHz |  |  | 10 | 30 | 57 | Through Hole | Radial, Can - Snap-In | Automotive | Yes | Yes | https://www.rubycon.co.jp/wp-content/uploads/catalog-aluminum/HXH.pdf | https://www.digikey.com/en/products/detail/rubycon/450HXH560MEPASN30X55/20370926 | DigiKey Export
Rubycon | HXH | 450HXH560MEPASN35X45 | 1189-450HXH560MEPASN35X45-ND | 560 | 450 | ±20% |  |  | 0.15 | 0.355 | 5000 Hrs @ 105°C | -40°C ~ 105°C | 2.49 | 2.49 A @ 120 Hz | 3.486 | 3.486 A @ 10 kHz |  |  | 10 | 35 | 47 | Through Hole | Radial, Can - Snap-In | Automotive | Yes | Yes | https://www.rubycon.co.jp/wp-content/uploads/catalog-aluminum/HXH.pdf | https://www.digikey.com/en/products/detail/rubycon/450HXH560MEPASN35X45/20371010 | DigiKey Export
Rubycon | HXK | 450HXK560MEPASN30X50 | 1189-450HXK560MEPASN30X50-ND | 560 | 450 | ±20% |  |  | 0.15 | 0.355 | 5000 Hrs @ 105°C | -40°C ~ 105°C | 2.51 | 2.51 A @ 120 Hz | 3.514 | 3.514 A @ 10 kHz |  |  | 10 | 30 | 52 | Through Hole | Radial, Can - Snap-In | Automotive | Yes | Yes | https://www.rubycon.co.jp/wp-content/uploads/catalog-aluminum/HXK.pdf | https://www.digikey.com/en/products/detail/rubycon/450HXK560MEPASN30X50/19911145 | DigiKey Export
Rubycon | HXK | 450HXK560MEPASN35X40 | 1189-450HXK560MEPASN35X40-ND | 560 | 450 | ±20% |  |  | 0.15 | 0.355 | 5000 Hrs @ 105°C | -40°C ~ 105°C | 2.35 | 2.35 A @ 120 Hz | 3.29 | 3.29 A @ 10 kHz |  |  | 10 | 35 | 42 | Through Hole | Radial, Can - Snap-In | Automotive | Yes | Yes | https://www.rubycon.co.jp/wp-content/uploads/catalog-aluminum/HXK.pdf | https://www.digikey.com/en/products/detail/rubycon/450HXK560MEPASN35X40/19911079 | DigiKey Export
Rubycon | MXG | 450MXG560MEFCSN30X55 | 1189-3395-ND | 560 | 450 | ±20% |  |  | 0.15 | 0.355 | 3000 Hrs @ 105°C | -25°C ~ 105°C | 2.34 | 2.34 A @ 120 Hz | 3.276 | 3.276 A @ 10 kHz |  |  | 10 | 30 | 57 | Through Hole | Radial, Can - Snap-In | General Purpose | No | Yes | https://www.rubycon.co.jp/wp-content/uploads/catalog-aluminum/MXG.pdf | https://www.digikey.com/en/products/detail/rubycon/450MXG560MEFCSN30X55/6050232 | DigiKey Export
Rubycon | MXG | 450MXG560MEFCSN35X45 | 1189-450MXG560MEFCSN35X45-ND | 560 | 450 | ±20% |  |  | 0.15 | 0.355 | 3000 Hrs @ 105°C | -25°C ~ 105°C | 2.16 | 2.16 A @ 120 Hz | 3.024 | 3.024 A @ 10 kHz |  |  | 10 | 35 | 47 | Through Hole | Radial, Can - Snap-In | General Purpose | No | Yes | https://www.rubycon.co.jp/wp-content/uploads/catalog-aluminum/MXG.pdf | https://www.digikey.com/en/products/detail/rubycon/450MXG560MEFCSN35X45/3565882 | DigiKey Export
Rubycon | MXH | 450MXH560MEFCSN30X50 | 1189-3419-ND | 560 | 450 | ±20% |  |  | 0.15 | 0.355 | 2000 Hrs @ 105°C | -25°C ~ 105°C | 2.26 | 2.26 A @ 120 Hz | 3.164 | 3.164 A @ 10 kHz |  |  | 10 | 30 | 52 | Through Hole | Radial, Can - Snap-In | General Purpose | No | Yes | https://www.rubycon.co.jp/wp-content/uploads/catalog-aluminum/MXH.pdf | https://www.digikey.com/en/products/detail/rubycon/450MXH560MEFCSN30X50/6050243 | DigiKey Export
Rubycon | MXH | 450MXH560MEFCSN35X45 | 1189-2002-ND | 560 | 450 | ±20% |  |  | 0.15 | 0.355 | 2000 Hrs @ 105°C | -25°C ~ 105°C | 2.18 | 2.18 A @ 120 Hz | 3.052 | 3.052 A @ 10 kHz |  |  | 10 | 35 | 47 | Through Hole | Radial, Can - Snap-In | General Purpose | No | Yes | https://www.rubycon.co.jp/wp-content/uploads/catalog-aluminum/MXH.pdf | https://www.digikey.com/en/products/detail/rubycon/450MXH560MEFCSN35X45/3986887 | DigiKey Export
Rubycon | MXK | 450MXK560MEFC35X40 | 450MXK560MEFC35X40-ND | 560 | 450 | ±20% |  |  | 0.15 | 0.355 | 3000 Hrs @ 105°C | -25°C ~ 105°C | 2.15 | 2.15 A @ 120 Hz | 3.01 | 3.01 A @ 10 kHz |  |  | 10 | 35 | 42 | Through Hole | Radial, Can - Snap-In | General Purpose | No | Yes | https://www.rubycon.co.jp/wp-content/uploads/catalog-aluminum/MXK.pdf | https://www.digikey.com/en/products/detail/rubycon/450MXK560MEFC35X40/6184915 | DigiKey Export
Rubycon | MXT | 450MXT560MEFCSN25X55 | 1189-450MXT560MEFCSN25X55-ND | 560 | 450 | ±20% |  |  | 0.15 | 0.355 | 3000 Hrs @ 105°C | -25°C ~ 105°C | 2.18 | 2.18 A @ 120 Hz | 3.052 | 3.052 A @ 10 kHz |  |  | 10 | 25 | 57 | Through Hole | Radial, Can - Snap-In | General Purpose | No | Yes | https://www.rubycon.co.jp/wp-content/uploads/catalog-aluminum/MXT.pdf | https://www.digikey.com/en/products/detail/rubycon/450MXT560MEFCSN25X55/20370971 | DigiKey Export
Rubycon | MXT | 450MXT560MEFCSN30X40 | 1189-450MXT560MEFCSN30X40-ND | 560 | 450 | ±20% |  |  | 0.15 | 0.355 | 3000 Hrs @ 105°C | -25°C ~ 105°C | 1.96 | 1.96 A @ 120 Hz | 2.744 | 2.744 A @ 10 kHz |  |  | 10 | 30 | 42 | Through Hole | Radial, Can - Snap-In | General Purpose | No | Yes | https://www.rubycon.co.jp/wp-content/uploads/catalog-aluminum/MXT.pdf | https://www.digikey.com/en/products/detail/rubycon/450MXT560MEFCSN30X40/20370986 | DigiKey Export
Rubycon | MXT | 450MXT560MEFCSN35X35 | 1189-450MXT560MEFCSN35X35-ND | 560 | 450 | ±20% |  |  | 0.15 | 0.355 | 3000 Hrs @ 105°C | -25°C ~ 105°C | 1.74 | 1.74 A @ 120 Hz | 2.436 | 2.436 A @ 10 kHz |  |  | 10 | 35 | 37 | Through Hole | Radial, Can - Snap-In | General Purpose | No | Yes | https://www.rubycon.co.jp/wp-content/uploads/catalog-aluminum/MXT.pdf | https://www.digikey.com/en/products/detail/rubycon/450MXT560MEFCSN35X35/20371003 | DigiKey Export
Rubycon | VXG | 450VXG560MEFCSN35X50 | 1189-450VXG560MEFCSN35X50-ND | 560 | 450 | ±20% |  |  | 0.15 | 0.355 | 5000 Hrs @ 105°C | -25°C ~ 105°C | 2.26 | 2.26 A @ 120 Hz | 3.164 | 3.164 A @ 10 kHz |  |  | 10 | 35 | 52 | Through Hole | Radial, Can - Snap-In | General Purpose | No | Yes | https://www.rubycon.co.jp/wp-content/uploads/catalog-aluminum/VXG.pdf | https://www.digikey.com/en/products/detail/rubycon/450VXG560MEFCSN35X50/3565938 | DigiKey Export
Rubycon | VXH | 450VXH560MEFC35X45 | 450VXH560MEFC35X45-ND | 560 | 450 | ±20% |  |  | 0.15 | 0.355 | 5000 Hrs @ 105°C | -25°C ~ 105°C | 2.16 | 2.16 A @ 120 Hz | 3.024 | 3.024 A @ 10 kHz |  |  | 10 | 35 | 47 | Through Hole | Radial, Can - Snap-In | General Purpose | No | Yes | https://www.rubycon.co.jp/wp-content/uploads/catalog-aluminum/VXH.pdf | https://www.digikey.com/en/products/detail/rubycon/450VXH560MEFC35X45/6185014 | DigiKey Export
Rubycon | VXH | 450VXH560MEFCSN35X45 | 1189-2040-ND | 560 | 450 | ±20% |  |  | 0.15 | 0.355 | 5000 Hrs @ 105°C | -25°C ~ 105°C | 2.16 | 2.16 A @ 120 Hz | 3.024 | 3.024 A @ 10 kHz |  |  | 10 | 35 | 47 | Through Hole | Radial, Can - Snap-In | General Purpose | No | Yes | https://www.rubycon.co.jp/wp-content/uploads/catalog-aluminum/VXH.pdf | https://www.digikey.com/en/products/detail/rubycon/450VXH560MEFCSN35X45/3565903 | DigiKey Export
Rubycon | VXT | 450VXT560MEFCSN25X55 | 1189-450VXT560MEFCSN25X55-ND | 560 | 450 | ±20% |  |  | 0.15 | 0.355 | 5000 Hrs @ 105°C | -25°C ~ 105°C | 2.22 | 2.22 A @ 120 Hz | 3.108 | 3.108 A @ 10 kHz |  |  | 10 | 25 | 57 | Through Hole | Radial, Can - Snap-In | General Purpose | No | Yes | https://www.rubycon.co.jp/wp-content/uploads/catalog-aluminum/VXT.pdf | https://www.digikey.com/en/products/detail/rubycon/450VXT560MEFCSN25X55/19250712 | DigiKey Export
Rubycon | VXT | 450VXT560MEFCSN30X40 | 1189-450VXT560MEFCSN30X40-ND | 560 | 450 | ±20% |  |  | 0.15 | 0.355 | 5000 Hrs @ 105°C | -25°C ~ 105°C | 2 | 2 A @ 120 Hz | 2.8 | 2.8 A @ 10 kHz |  |  | 10 | 30 | 42 | Through Hole | Radial, Can - Snap-In | General Purpose | No | Yes | https://www.rubycon.co.jp/wp-content/uploads/catalog-aluminum/VXT.pdf | https://www.digikey.com/en/products/detail/rubycon/450VXT560MEFCSN30X40/19250589 | DigiKey Export
Rubycon | VXT | 450VXT560MEFCSN35X35 | 1189-450VXT560MEFCSN35X35-ND | 560 | 450 | ±20% |  |  | 0.15 | 0.355 | 5000 Hrs @ 105°C | -25°C ~ 105°C | 1.88 | 1.88 A @ 120 Hz | 2.632 | 2.632 A @ 10 kHz |  |  | 10 | 35 | 37 | Through Hole | Radial, Can - Snap-In | General Purpose | No | Yes | https://www.rubycon.co.jp/wp-content/uploads/catalog-aluminum/VXT.pdf | https://www.digikey.com/en/products/detail/rubycon/450VXT560MEFCSN35X35/19250556 | DigiKey Export
Rubycon | MXH | 475MXH560MEFCSN35X55 | 1189-3448-ND | 560 | 475 | ±20% |  |  | 0.15 | 0.355 | 2000 Hrs @ 105°C | -25°C ~ 105°C | 2.29 | 2.29 A @ 120 Hz | 3.206 | 3.206 A @ 10 kHz |  |  | 10 | 35 | 57 | Through Hole | Radial, Can - Snap-In | General Purpose | No | Yes | https://www.rubycon.co.jp/wp-content/uploads/catalog-aluminum/MXH.pdf | https://www.digikey.com/en/products/detail/rubycon/475MXH560MEFCSN35X55/6050259 | DigiKey Export
Rubycon | MXK | 475MXK560MEFCSN30X55 | 1189-4282-ND | 560 | 475 | ±20% |  |  | 0.15 | 0.355 | 3000 Hrs @ 105°C | -25°C ~ 105°C | 2.38 | 2.38 A @ 120 Hz | 3.332 | 3.332 A @ 10 kHz |  |  | 10 | 30 | 57 | Through Hole | Radial, Can - Snap-In | General Purpose | No | Yes | https://www.rubycon.co.jp/wp-content/uploads/catalog-aluminum/MXK.pdf | https://www.digikey.com/en/products/detail/rubycon/475MXK560MEFCSN30X55/9556753 | DigiKey Export
Rubycon | MXT | 475MXT560MEFCSN25X60 | 1189-475MXT560MEFCSN25X60-ND | 560 | 475 | ±20% |  |  | 0.15 | 0.355 | 3000 Hrs @ 105°C | -25°C ~ 105°C | 2.24 | 2.24 A @ 120 Hz | 3.136 | 3.136 A @ 10 kHz |  |  | 10 | 25 | 62 | Through Hole | Radial, Can - Snap-In | General Purpose | No | Yes | https://www.rubycon.co.jp/wp-content/uploads/catalog-aluminum/MXT.pdf | https://www.digikey.com/en/products/detail/rubycon/475MXT560MEFCSN25X60/25269532 | DigiKey Export
Rubycon | MXT | 475MXT560MEFCSN30X45 | 1189-475MXT560MEFCSN30X45-ND | 560 | 475 | ±20% |  |  | 0.15 | 0.355 | 3000 Hrs @ 105°C | -25°C ~ 105°C | 2.1 | 2.1 A @ 120 Hz | 2.94 | 2.94 A @ 10 kHz |  |  | 10 | 30 | 47 | Through Hole | Radial, Can - Snap-In | General Purpose | No | Yes | https://www.rubycon.co.jp/wp-content/uploads/catalog-aluminum/MXT.pdf | https://www.digikey.com/en/products/detail/rubycon/475MXT560MEFCSN30X45/25269545 | DigiKey Export
Rubycon | MXT | 475MXT560MEFCSN35X35 | 1189-475MXT560MEFCSN35X35-ND | 560 | 475 | ±20% |  |  | 0.15 | 0.355 | 3000 Hrs @ 105°C | -25°C ~ 105°C | 1.86 | 1.86 A @ 120 Hz | 2.604 | 2.604 A @ 10 kHz |  |  | 10 | 35 | 37 | Through Hole | Radial, Can - Snap-In | General Purpose | No | Yes | https://www.rubycon.co.jp/wp-content/uploads/catalog-aluminum/MXT.pdf | https://www.digikey.com/en/products/detail/rubycon/475MXT560MEFCSN35X35/25269575 | DigiKey Export
Rubycon | VXT | 475VXT560MEFCSN30X50 | 1189-475VXT560MEFCSN30X50-ND | 560 | 475 | ±20% |  |  | 0.15 | 0.355 | 5000 Hrs @ 105°C | -25°C ~ 105°C | 2.26 | 2.26 A @ 120 Hz | 3.164 | 3.164 A @ 10 kHz |  |  | 10 | 30 | 52 | Through Hole | Radial, Can - Snap-In | General Purpose | No | Yes | https://www.rubycon.co.jp/wp-content/uploads/catalog-aluminum/VXT.pdf | https://www.digikey.com/en/products/detail/rubycon/475VXT560MEFCSN30X50/25269589 | DigiKey Export
Rubycon | VXT | 475VXT560MEFCSN35X40 | 1189-475VXT560MEFCSN35X40-ND | 560 | 475 | ±20% |  |  | 0.15 | 0.355 | 5000 Hrs @ 105°C | -25°C ~ 105°C | 2.07 | 2.07 A @ 120 Hz | 2.898 | 2.898 A @ 10 kHz |  |  | 10 | 35 | 42 | Through Hole | Radial, Can - Snap-In | General Purpose | No | Yes | https://www.rubycon.co.jp/wp-content/uploads/catalog-aluminum/VXT.pdf | https://www.digikey.com/en/products/detail/rubycon/475VXT560MEFCSN35X40/25269574 | DigiKey Export
Rubycon | MXK | 500MXK560MEFCSN30X60 | 1189-4292-ND | 560 | 500 | ±20% |  |  | 0.15 | 0.355 | 3000 Hrs @ 105°C | -25°C ~ 105°C | 2.47 | 2.47 A @ 120 Hz | 3.458 | 3.458 A @ 10 kHz |  |  | 10 | 30 | 62 | Through Hole | Radial, Can - Snap-In | General Purpose | No | Yes | https://www.rubycon.co.jp/wp-content/uploads/catalog-aluminum/MXK.pdf | https://www.digikey.com/en/products/detail/rubycon/500MXK560MEFCSN30X60/9556763 | DigiKey Export
Rubycon | VXT | 500VXT560MEFCSN30X55 | 1189-500VXT560MEFCSN30X55-ND | 560 | 500 | ±20% |  |  | 0.15 | 0.355 | 5000 Hrs @ 105°C | -25°C ~ 105°C | 2.36 | 2.36 A @ 120 Hz | 3.304 | 3.304 A @ 10 kHz |  |  | 10 | 30 | 57 | Through Hole | Radial, Can - Snap-In | General Purpose | No | Yes | https://www.rubycon.co.jp/wp-content/uploads/catalog-aluminum/VXT.pdf | https://www.digikey.com/en/products/detail/rubycon/500VXT560MEFCSN30X55/25269577 | DigiKey Export
Rubycon | VXT | 500VXT560MEFCSN35X45 | 1189-500VXT560MEFCSN35X45-ND | 560 | 500 | ±20% |  |  | 0.15 | 0.355 | 5000 Hrs @ 105°C | -25°C ~ 105°C | 2.21 | 2.21 A @ 120 Hz | 3.094 | 3.094 A @ 10 kHz |  |  | 10 | 35 | 47 | Through Hole | Radial, Can - Snap-In | General Purpose | No | Yes | https://www.rubycon.co.jp/wp-content/uploads/catalog-aluminum/VXT.pdf | https://www.digikey.com/en/products/detail/rubycon/500VXT560MEFCSN35X45/25269569 | DigiKey Export
Rubycon | MXZ | 450MXZ580MEFCSN25X50 | 1189-450MXZ580MEFCSN25X50-ND | 580 | 450 | ±20% |  |  | 0.15 | 0.343 | 3000 Hrs @ 105°C | -25°C ~ 105°C | 2.12 | 2.12 A @ 120 Hz | 2.544 | 2.544 A @ 10 kHz |  |  | 10 | 25 | 52 | Through Hole | Radial, Can - Snap-In | General Purpose | No | Yes | https://www.rubycon.co.jp/wp-content/uploads/catalog-aluminum/MXZ.pdf | https://www.digikey.com/en/products/detail/rubycon/450MXZ580MEFCSN25X50/27790873 | DigiKey Export
Rubycon | MXZ | 450MXZ650MEFCSN25X55 | 1189-450MXZ650MEFCSN25X55-ND | 650 | 450 | ±20% |  |  | 0.15 | 0.306 | 3000 Hrs @ 105°C | -25°C ~ 105°C | 2.3 | 2.3 A @ 120 Hz | 2.76 | 2.76 A @ 10 kHz |  |  | 10 | 25 | 57 | Through Hole | Radial, Can - Snap-In | General Purpose | No | Yes | https://www.rubycon.co.jp/wp-content/uploads/catalog-aluminum/MXZ.pdf | https://www.digikey.com/en/products/detail/rubycon/450MXZ650MEFCSN25X55/27790884 | DigiKey Export
Rubycon | HXH | 420HXH680MEPASN30X60 | 1189-420HXH680MEPASN30X60-ND | 680 | 420 | ±20% |  |  | 0.15 | 0.293 | 5000 Hrs @ 105°C | -40°C ~ 105°C | 2.89 | 2.89 A @ 120 Hz | 4.046 | 4.046 A @ 10 kHz |  |  | 10 | 30 | 62 | Through Hole | Radial, Can - Snap-In | Automotive | Yes | Yes | https://www.rubycon.co.jp/wp-content/uploads/catalog-aluminum/HXH.pdf | https://www.digikey.com/en/products/detail/rubycon/420HXH680MEPASN30X60/20371109 | DigiKey Export
Rubycon | HXH | 420HXH680MEPASN35X45 | 1189-420HXH680MEPASN35X45-ND | 680 | 420 | ±20% |  |  | 0.15 | 0.293 | 5000 Hrs @ 105°C | -40°C ~ 105°C | 2.62 | 2.62 A @ 120 Hz | 3.668 | 3.668 A @ 10 kHz |  |  | 10 | 35 | 47 | Through Hole | Radial, Can - Snap-In | Automotive | Yes | Yes | https://www.rubycon.co.jp/wp-content/uploads/catalog-aluminum/HXH.pdf | https://www.digikey.com/en/products/detail/rubycon/420HXH680MEPASN35X45/20370984 | DigiKey Export
Rubycon | HXK | 420HXK680MEPASN30X55 | 1189-420HXK680MEPASN30X55-ND | 680 | 420 | ±20% |  |  | 0.15 | 0.293 | 5000 Hrs @ 105°C | -40°C ~ 105°C | 2.78 | 2.78 A @ 120 Hz | 3.892 | 3.892 A @ 10 kHz |  |  | 10 | 30 | 57 | Through Hole | Radial, Can - Snap-In | Automotive | Yes | Yes | https://www.rubycon.co.jp/wp-content/uploads/catalog-aluminum/HXK.pdf | https://www.digikey.com/en/products/detail/rubycon/420HXK680MEPASN30X55/19911096 | DigiKey Export
Rubycon | HXK | 420HXK680MEPASN35X45 | 1189-420HXK680MEPASN35X45-ND | 680 | 420 | ±20% |  |  | 0.15 | 0.293 | 5000 Hrs @ 105°C | -40°C ~ 105°C | 2.64 | 2.64 A @ 120 Hz | 3.696 | 3.696 A @ 10 kHz |  |  | 10 | 35 | 47 | Through Hole | Radial, Can - Snap-In | Automotive | Yes | Yes | https://www.rubycon.co.jp/wp-content/uploads/catalog-aluminum/HXK.pdf | https://www.digikey.com/en/products/detail/rubycon/420HXK680MEPASN35X45/19911127 | DigiKey Export
Rubycon | MXG | 420MXG680MEFCSN35X50 | 1189-420MXG680MEFCSN35X50-ND | 680 | 420 | ±20% |  |  | 0.15 | 0.293 | 3000 Hrs @ 105°C | -25°C ~ 105°C | 2.39 | 2.39 A @ 120 Hz | 3.346 | 3.346 A @ 10 kHz |  |  | 10 | 35 | 52 | Through Hole | Radial, Can - Snap-In | General Purpose | No | Yes | https://www.rubycon.co.jp/wp-content/uploads/catalog-aluminum/MXG.pdf | https://www.digikey.com/en/products/detail/rubycon/420MXG680MEFCSN35X50/6184622 | DigiKey Export
Rubycon | MXH | 420MXH680MEFC35X45 | 420MXH680MEFC35X45-ND | 680 | 420 | ±20% |  |  | 0.15 | 0.293 | 2000 Hrs @ 105°C | -25°C ~ 105°C | 2.29 | 2.29 A @ 120 Hz | 3.206 | 3.206 A @ 10 kHz |  |  | 10 | 35 | 47 | Through Hole | Radial, Can - Snap-In | General Purpose | No | Yes | https://www.rubycon.co.jp/wp-content/uploads/catalog-aluminum/MXH.pdf | https://www.digikey.com/en/products/detail/rubycon/420MXH680MEFC35X45/6184645 | DigiKey Export
Rubycon | MXH | 420MXH680MEFCSN30X60 | 1189-3411-ND | 680 | 420 | ±20% |  |  | 0.15 | 0.293 | 2000 Hrs @ 105°C | -25°C ~ 105°C | 2.59 | 2.59 A @ 120 Hz | 3.626 | 3.626 A @ 10 kHz |  |  | 10 | 30 | 62 | Through Hole | Radial, Can - Snap-In | General Purpose | No | Yes | https://www.rubycon.co.jp/wp-content/uploads/catalog-aluminum/MXH.pdf | https://www.digikey.com/en/products/detail/rubycon/420MXH680MEFCSN30X60/6050240 | DigiKey Export
Rubycon | MXH | 420MXH680MEFCSN35X45 | 420MXH680MEFCSN35X45-ND | 680 | 420 | ±20% |  |  | 0.15 | 0.293 | 2000 Hrs @ 105°C | -25°C ~ 105°C | 2.29 | 2.29 A @ 120 Hz | 3.206 | 3.206 A @ 10 kHz |  |  | 10 | 35 | 47 | Through Hole | Radial, Can - Snap-In | General Purpose | No | Yes | https://www.rubycon.co.jp/wp-content/uploads/catalog-aluminum/MXH.pdf | https://www.digikey.com/en/products/detail/rubycon/420MXH680MEFCSN35X45/3565888 | DigiKey Export
Rubycon | MXK | 420MXK680MEFC30X50 | 420MXK680MEFC30X50-ND | 680 | 420 | ±20% |  |  | 0.15 | 0.293 | 3000 Hrs @ 105°C | -25°C ~ 105°C | 2.5 | 2.5 A @ 120 Hz | 3.5 | 3.5 A @ 10 kHz |  |  | 10 | 30 | 52 | Through Hole | Radial, Can - Snap-In | General Purpose | No | Yes | https://www.rubycon.co.jp/wp-content/uploads/catalog-aluminum/MXK.pdf | https://www.digikey.com/en/products/detail/rubycon/420MXK680MEFC30X50/6184665 | DigiKey Export
Rubycon | MXK | 420MXK680MEFC35X40 | 420MXK680MEFC35X40-ND | 680 | 420 | ±20% |  |  | 0.15 | 0.293 | 3000 Hrs @ 105°C | -25°C ~ 105°C | 2.22 | 2.22 A @ 120 Hz | 3.108 | 3.108 A @ 10 kHz |  |  | 10 | 35 | 42 | Through Hole | Radial, Can - Snap-In | General Purpose | No | Yes | https://www.rubycon.co.jp/wp-content/uploads/catalog-aluminum/MXK.pdf | https://www.digikey.com/en/products/detail/rubycon/420MXK680MEFC35X40/6184666 | DigiKey Export
Rubycon | MXT | 420MXT680MEFCSN25X60 | 1189-420MXT680MEFCSN25X60-ND | 680 | 420 | ±20% |  |  | 0.15 | 0.293 | 3000 Hrs @ 105°C | -25°C ~ 105°C | 2.39 | 2.39 A @ 120 Hz | 3.346 | 3.346 A @ 10 kHz |  |  | 10 | 25 | 62 | Through Hole | Radial, Can - Snap-In | General Purpose | No | Yes | https://www.rubycon.co.jp/wp-content/uploads/catalog-aluminum/MXT.pdf | https://www.digikey.com/en/products/detail/rubycon/420MXT680MEFCSN25X60/20370978 | DigiKey Export
Rubycon | MXT | 420MXT680MEFCSN30X40 | 1189-420MXT680MEFCSN30X40-ND | 680 | 420 | ±20% |  |  | 0.15 | 0.293 | 3000 Hrs @ 105°C | -25°C ~ 105°C | 2.02 | 2.02 A @ 120 Hz | 2.828 | 2.828 A @ 10 kHz |  |  | 10 | 30 | 42 | Through Hole | Radial, Can - Snap-In | General Purpose | No | Yes | https://www.rubycon.co.jp/wp-content/uploads/catalog-aluminum/MXT.pdf | https://www.digikey.com/en/products/detail/rubycon/420MXT680MEFCSN30X40/20371006 | DigiKey Export
Rubycon | MXT | 420MXT680MEFCSN35X35 | 1189-420MXT680MEFCSN35X35-ND | 680 | 420 | ±20% |  |  | 0.15 | 0.293 | 3000 Hrs @ 105°C | -25°C ~ 105°C | 1.89 | 1.89 A @ 120 Hz | 2.646 | 2.646 A @ 10 kHz |  |  | 10 | 35 | 37 | Through Hole | Radial, Can - Snap-In | General Purpose | No | Yes | https://www.rubycon.co.jp/wp-content/uploads/catalog-aluminum/MXT.pdf | https://www.digikey.com/en/products/detail/rubycon/420MXT680MEFCSN35X35/20371009 | DigiKey Export
Rubycon | VXT | 420VXT680MEFCSN25X60 | 1189-420VXT680MEFCSN25X60-ND | 680 | 420 | ±20% |  |  | 0.15 | 0.293 | 5000 Hrs @ 105°C | -25°C ~ 105°C | 2.45 | 2.45 A @ 120 Hz | 3.43 | 3.43 A @ 10 kHz |  |  | 10 | 25 | 62 | Through Hole | Radial, Can - Snap-In | General Purpose | No | Yes | https://www.rubycon.co.jp/wp-content/uploads/catalog-aluminum/VXT.pdf | https://www.digikey.com/en/products/detail/rubycon/420VXT680MEFCSN25X60/19250678 | DigiKey Export
Rubycon | VXT | 420VXT680MEFCSN30X45 | 1189-420VXT680MEFCSN30X45-ND | 680 | 420 | ±20% |  |  | 0.15 | 0.293 | 5000 Hrs @ 105°C | -25°C ~ 105°C | 2.23 | 2.23 A @ 120 Hz | 3.122 | 3.122 A @ 10 kHz |  |  | 10 | 30 | 47 | Through Hole | Radial, Can - Snap-In | General Purpose | No | Yes | https://www.rubycon.co.jp/wp-content/uploads/catalog-aluminum/VXT.pdf | https://www.digikey.com/en/products/detail/rubycon/420VXT680MEFCSN30X45/19250554 | DigiKey Export
Rubycon | VXT | 420VXT680MEFCSN35X35 | 1189-420VXT680MEFCSN35X35-ND | 680 | 420 | ±20% |  |  | 0.15 | 0.293 | 5000 Hrs @ 105°C | -25°C ~ 105°C | 1.92 | 1.92 A @ 120 Hz | 2.688 | 2.688 A @ 10 kHz |  |  | 10 | 35 | 37 | Through Hole | Radial, Can - Snap-In | General Purpose | No | Yes | https://www.rubycon.co.jp/wp-content/uploads/catalog-aluminum/VXT.pdf | https://www.digikey.com/en/products/detail/rubycon/420VXT680MEFCSN35X35/19250679 | DigiKey Export
Rubycon | GXH | 450GXH680MEFCSN35X55 | 1189-450GXH680MEFCSN35X55-ND | 680 | 450 | ±20% |  |  | 0.15 | 0.293 | 7000 Hrs @ 105°C | -25°C ~ 105°C | 2.56 | 2.56 A @ 120 Hz | 3.584 | 3.584 A @ 10 kHz |  |  | 10 |  |  | Through Hole | Radial, Can - Snap-In | General Purpose | No | Yes | https://www.rubycon.co.jp/wp-content/uploads/catalog-aluminum/GXH.pdf | https://www.digikey.com/en/products/detail/rubycon/450GXH680MEFCSN35X55/23330768 | DigiKey Export
Rubycon | HXH | 450HXH680MEPASN30X60 | 1189-450HXH680MEPASN30X60-ND | 680 | 450 | ±20% |  |  | 0.15 | 0.293 | 5000 Hrs @ 105°C | -40°C ~ 105°C | 2.84 | 2.84 A @ 120 Hz | 3.976 | 3.976 A @ 10 kHz |  |  | 10 | 30 | 62 | Through Hole | Radial, Can - Snap-In | Automotive | Yes | Yes | https://www.rubycon.co.jp/wp-content/uploads/catalog-aluminum/HXH.pdf | https://www.digikey.com/en/products/detail/rubycon/450HXH680MEPASN30X60/20370909 | DigiKey Export
Rubycon | HXH | 450HXH680MEPASN35X50 | 1189-450HXH680MEPASN35X50-ND | 680 | 450 | ±20% |  |  | 0.15 | 0.293 | 5000 Hrs @ 105°C | -40°C ~ 105°C | 2.76 | 2.76 A @ 120 Hz | 3.864 | 3.864 A @ 10 kHz |  |  | 10 | 35 | 52 | Through Hole | Radial, Can - Snap-In | Automotive | Yes | Yes | https://www.rubycon.co.jp/wp-content/uploads/catalog-aluminum/HXH.pdf | https://www.digikey.com/en/products/detail/rubycon/450HXH680MEPASN35X50/20371143 | DigiKey Export
Rubycon | HXK | 450HXK680MEPASN30X60 | 1189-450HXK680MEPASN30X60-ND | 680 | 450 | ±20% |  |  | 0.15 | 0.293 | 5000 Hrs @ 105°C | -40°C ~ 105°C | 2.89 | 2.89 A @ 120 Hz | 4.046 | 4.046 A @ 10 kHz |  |  | 10 | 30 | 62 | Through Hole | Radial, Can - Snap-In | Automotive | Yes | Yes | https://www.rubycon.co.jp/wp-content/uploads/catalog-aluminum/HXK.pdf | https://www.digikey.com/en/products/detail/rubycon/450HXK680MEPASN30X60/19911052 | DigiKey Export
Rubycon | HXK | 450HXK680MEPASN35X45 | 1189-450HXK680MEPASN35X45-ND | 680 | 450 | ±20% |  |  | 0.15 | 0.293 | 5000 Hrs @ 105°C | -40°C ~ 105°C | 2.6 | 2.6 A @ 120 Hz | 3.64 | 3.64 A @ 10 kHz |  |  | 10 | 35 | 47 | Through Hole | Radial, Can - Snap-In | Automotive | Yes | Yes | https://www.rubycon.co.jp/wp-content/uploads/catalog-aluminum/HXK.pdf | https://www.digikey.com/en/products/detail/rubycon/450HXK680MEPASN35X45/19911060 | DigiKey Export
Rubycon | MXG | 450MXG680MEFCSN35X55 | 1189-3396-ND | 680 | 450 | ±20% |  |  | 0.15 | 0.293 | 3000 Hrs @ 105°C | -25°C ~ 105°C | 2.51 | 2.51 A @ 120 Hz | 3.514 | 3.514 A @ 10 kHz |  |  | 10 | 35 | 57 | Through Hole | Radial, Can - Snap-In | General Purpose | No | Yes | https://www.rubycon.co.jp/wp-content/uploads/catalog-aluminum/MXG.pdf | https://www.digikey.com/en/products/detail/rubycon/450MXG680MEFCSN35X55/6050233 | DigiKey Export
Rubycon | MXH | 450MXH680MEFCSN30X60 | 1189-3420-ND | 680 | 450 | ±20% |  |  | 0.15 | 0.293 | 2000 Hrs @ 105°C | -25°C ~ 105°C | 2.59 | 2.59 A @ 120 Hz | 3.626 | 3.626 A @ 10 kHz |  |  | 10 | 30 | 62 | Through Hole | Radial, Can - Snap-In | General Purpose | No | Yes | https://www.rubycon.co.jp/wp-content/uploads/catalog-aluminum/MXH.pdf | https://www.digikey.com/en/products/detail/rubycon/450MXH680MEFCSN30X60/6050244 | DigiKey Export
Rubycon | MXH | 450MXH680MEFCSN35X50 | 1189-450MXH680MEFCSN35X50-ND | 680 | 450 | ±20% |  |  | 0.15 | 0.293 | 2000 Hrs @ 105°C | -25°C ~ 105°C | 2.38 | 2.38 A @ 120 Hz | 3.332 | 3.332 A @ 10 kHz |  |  | 10 | 35 | 52 | Through Hole | Radial, Can - Snap-In | General Purpose | No | Yes | https://www.rubycon.co.jp/wp-content/uploads/catalog-aluminum/MXH.pdf | https://www.digikey.com/en/products/detail/rubycon/450MXH680MEFCSN35X50/3565925 | DigiKey Export
Rubycon | MXK | 450MXK680MEFC35X45 | 450MXK680MEFC35X45-ND | 680 | 450 | ±20% |  |  | 0.15 | 0.293 | 3000 Hrs @ 105°C | -25°C ~ 105°C | 2.38 | 2.38 A @ 120 Hz | 3.332 | 3.332 A @ 10 kHz |  |  | 10 | 35 | 47 | Through Hole | Radial, Can - Snap-In | General Purpose | No | Yes | https://www.rubycon.co.jp/wp-content/uploads/catalog-aluminum/MXK.pdf | https://www.digikey.com/en/products/detail/rubycon/450MXK680MEFC35X45/6184916 | DigiKey Export
Rubycon | MXK | 450MXK680MEFCFA30X50 | 450MXK680MEFCFA30X50-ND | 680 | 450 | ±20% |  |  | 0.15 | 0.293 | 3000 Hrs @ 105°C | -25°C ~ 105°C | 2.41 | 2.41 A @ 120 Hz | 3.374 | 3.374 A @ 10 kHz |  |  | 10 | 30 | 52 | Through Hole | Radial, Can - Snap-In | General Purpose | No | Yes | https://www.rubycon.co.jp/wp-content/uploads/catalog-aluminum/MXK.pdf | https://www.digikey.com/en/products/detail/rubycon/450MXK680MEFCFA30X50/6600971 | DigiKey Export
Rubycon | MXK | 450MXK680MEFCSN30X50 | 1189-450MXK680MEFCSN30X50-ND | 680 | 450 | ±20% |  |  | 0.15 | 0.293 | 3000 Hrs @ 105°C | -25°C ~ 105°C | 2.41 | 2.41 A @ 120 Hz | 3.374 | 3.374 A @ 10 kHz |  |  | 10 | 30 | 52 | Through Hole | Radial, Can - Snap-In | General Purpose | No | Yes | https://www.rubycon.co.jp/wp-content/uploads/catalog-aluminum/MXK.pdf | https://www.digikey.com/en/products/detail/rubycon/450MXK680MEFCSN30X50/15667590 | DigiKey Export
Rubycon | MXK | 450MXK680MEFCSN30X55 | 1189-3474-ND | 680 | 450 | ±20% |  |  | 0.15 | 0.293 | 3000 Hrs @ 105°C | -25°C ~ 105°C | 2.54 | 2.54 A @ 120 Hz | 3.556 | 3.556 A @ 10 kHz |  |  | 10 | 30 | 57 | Through Hole | Radial, Can - Snap-In | General Purpose | No | Yes | https://www.rubycon.co.jp/wp-content/uploads/catalog-aluminum/MXK.pdf | https://www.digikey.com/en/products/detail/rubycon/450MXK680MEFCSN30X55/6050270 | DigiKey Export
Rubycon | MXK | 450MXK680MEFCSN35X40 | 1189-4276-ND | 680 | 450 | ±20% |  |  | 0.15 | 0.293 | 3000 Hrs @ 105°C | -25°C ~ 105°C | 2.16 | 2.16 A @ 120 Hz | 3.024 | 3.024 A @ 10 kHz |  |  | 10 | 35 | 42 | Through Hole | Radial, Can - Snap-In | General Purpose | No | Yes | https://www.rubycon.co.jp/wp-content/uploads/catalog-aluminum/MXK.pdf | https://www.digikey.com/en/products/detail/rubycon/450MXK680MEFCSN35X40/9556747 | DigiKey Export
Rubycon | MXT | 450MXT680MEFCSN30X45 | 1189-450MXT680MEFCSN30X45-ND | 680 | 450 | ±20% |  |  | 0.15 | 0.293 | 3000 Hrs @ 105°C | -25°C ~ 105°C | 2.17 | 2.17 A @ 120 Hz | 3.038 | 3.038 A @ 10 kHz |  |  | 10 | 30 | 47 | Through Hole | Radial, Can - Snap-In | General Purpose | No | Yes | https://www.rubycon.co.jp/wp-content/uploads/catalog-aluminum/MXT.pdf | https://www.digikey.com/en/products/detail/rubycon/450MXT680MEFCSN30X45/20370994 | DigiKey Export
Rubycon | MXT | 450MXT680MEFCSN35X40 | 1189-450MXT680MEFCSN35X40-ND | 680 | 450 | ±20% |  |  | 0.15 | 0.293 | 3000 Hrs @ 105°C | -25°C ~ 105°C | 2.1 | 2.1 A @ 120 Hz | 2.94 | 2.94 A @ 10 kHz |  |  | 10 | 35 | 42 | Through Hole | Radial, Can - Snap-In | General Purpose | No | Yes | https://www.rubycon.co.jp/wp-content/uploads/catalog-aluminum/MXT.pdf | https://www.digikey.com/en/products/detail/rubycon/450MXT680MEFCSN35X40/20371130 | DigiKey Export
Rubycon | VXT | 450VXT680MEFCSN30X50 | 1189-450VXT680MEFCSN30X50-ND | 680 | 450 | ±20% |  |  | 0.15 | 0.293 | 5000 Hrs @ 105°C | -25°C ~ 105°C | 2.36 | 2.36 A @ 120 Hz | 3.304 | 3.304 A @ 10 kHz |  |  | 10 | 30 | 52 | Through Hole | Radial, Can - Snap-In | General Purpose | No | Yes | https://www.rubycon.co.jp/wp-content/uploads/catalog-aluminum/VXT.pdf | https://www.digikey.com/en/products/detail/rubycon/450VXT680MEFCSN30X50/19250675 | DigiKey Export
Rubycon | VXT | 450VXT680MEFCSN35X40 | 1189-450VXT680MEFCSN35X40-ND | 680 | 450 | ±20% |  |  | 0.15 | 0.293 | 5000 Hrs @ 105°C | -25°C ~ 105°C | 2.11 | 2.11 A @ 120 Hz | 2.954 | 2.954 A @ 10 kHz |  |  | 10 | 35 | 42 | Through Hole | Radial, Can - Snap-In | General Purpose | No | Yes | https://www.rubycon.co.jp/wp-content/uploads/catalog-aluminum/VXT.pdf | https://www.digikey.com/en/products/detail/rubycon/450VXT680MEFCSN35X40/19250595 | DigiKey Export
Rubycon | MXK | 475MXK680MEFCSN30X60 | 1189-475MXK680MEFCSN30X60-ND | 680 | 475 | ±20% |  |  | 0.15 | 0.293 | 3000 Hrs @ 105°C | -25°C ~ 105°C | 2.52 | 2.52 A @ 120 Hz | 3.528 | 3.528 A @ 10 kHz |  |  | 10 | 30 | 62 | Through Hole | Radial, Can - Snap-In | General Purpose | No | Yes | https://www.rubycon.co.jp/wp-content/uploads/catalog-aluminum/MXK.pdf | https://www.digikey.com/en/products/detail/rubycon/475MXK680MEFCSN30X60/21143484 | DigiKey Export
Rubycon | MXT | 475MXT680MEFCSN30X55 | 1189-475MXT680MEFCSN30X55-ND | 680 | 475 | ±20% |  |  | 0.15 | 0.293 | 3000 Hrs @ 105°C | -25°C ~ 105°C | 2.45 | 2.45 A @ 120 Hz | 3.43 | 3.43 A @ 10 kHz |  |  | 10 | 30 | 57 | Through Hole | Radial, Can - Snap-In | General Purpose | No | Yes | https://www.rubycon.co.jp/wp-content/uploads/catalog-aluminum/MXT.pdf | https://www.digikey.com/en/products/detail/rubycon/475MXT680MEFCSN30X55/25269592 | DigiKey Export
Rubycon | MXT | 475MXT680MEFCSN35X45 | 1189-475MXT680MEFCSN35X45-ND | 680 | 475 | ±20% |  |  | 0.15 | 0.293 | 3000 Hrs @ 105°C | -25°C ~ 105°C | 2.26 | 2.26 A @ 120 Hz | 3.164 | 3.164 A @ 10 kHz |  |  | 10 | 35 | 47 | Through Hole | Radial, Can - Snap-In | General Purpose | No | Yes | https://www.rubycon.co.jp/wp-content/uploads/catalog-aluminum/MXT.pdf | https://www.digikey.com/en/products/detail/rubycon/475MXT680MEFCSN35X45/25269529 | DigiKey Export
Rubycon | VXT | 475VXT680MEFCSN30X60 | 1189-475VXT680MEFCSN30X60-ND | 680 | 475 | ±20% |  |  | 0.15 | 0.293 | 5000 Hrs @ 105°C | -25°C ~ 105°C | 2.6 | 2.6 A @ 120 Hz | 3.64 | 3.64 A @ 10 kHz |  |  | 10 | 30 | 62 | Through Hole | Radial, Can - Snap-In | General Purpose | No | Yes | https://www.rubycon.co.jp/wp-content/uploads/catalog-aluminum/VXT.pdf | https://www.digikey.com/en/products/detail/rubycon/475VXT680MEFCSN30X60/25269535 | DigiKey Export
Rubycon | VXT | 475VXT680MEFCSN35X45 | 1189-475VXT680MEFCSN35X45-ND | 680 | 475 | ±20% |  |  | 0.15 | 0.293 | 5000 Hrs @ 105°C | -25°C ~ 105°C | 2.29 | 2.29 A @ 120 Hz | 3.206 | 3.206 A @ 10 kHz |  |  | 10 | 35 | 47 | Through Hole | Radial, Can - Snap-In | General Purpose | No | Yes | https://www.rubycon.co.jp/wp-content/uploads/catalog-aluminum/VXT.pdf | https://www.digikey.com/en/products/detail/rubycon/475VXT680MEFCSN35X45/25269563 | DigiKey Export
Rubycon | MXK | 500MXK680MEFCSN35X55 | 1189-4293-ND | 680 | 500 | ±20% |  |  | 0.15 | 0.293 | 3000 Hrs @ 105°C | -25°C ~ 105°C | 2.56 | 2.56 A @ 120 Hz | 3.584 | 3.584 A @ 10 kHz |  |  | 10 | 35 | 57 | Through Hole | Radial, Can - Snap-In | General Purpose | No | Yes | https://www.rubycon.co.jp/wp-content/uploads/catalog-aluminum/MXK.pdf | https://www.digikey.com/en/products/detail/rubycon/500MXK680MEFCSN35X55/9556764 | DigiKey Export
Rubycon | VXK | 500VXK680MEFCSN35X55 | 1189-4320-ND | 680 | 500 | ±20% |  |  | 0.15 | 0.293 | 5000 Hrs @ 105°C | -25°C ~ 105°C | 2.44 | 2.44 A @ 120 Hz | 3.416 | 3.416 A @ 10 kHz |  |  | 10 | 35 | 57 | Through Hole | Radial, Can - Snap-In | General Purpose | No | Yes | https://www.rubycon.co.jp/wp-content/uploads/catalog-aluminum/VXK.pdf | https://www.digikey.com/en/products/detail/rubycon/500VXK680MEFCSN35X55/9556790 | DigiKey Export
Rubycon | VXT | 500VXT680MEFCSN35X50 | 1189-500VXT680MEFCSN35X50-ND | 680 | 500 | ±20% |  |  | 0.15 | 0.293 | 5000 Hrs @ 105°C | -25°C ~ 105°C | 2.43 | 2.43 A @ 120 Hz | 3.402 | 3.402 A @ 10 kHz |  |  | 10 | 35 | 52 | Through Hole | Radial, Can - Snap-In | General Purpose | No | Yes | https://www.rubycon.co.jp/wp-content/uploads/catalog-aluminum/VXT.pdf | https://www.digikey.com/en/products/detail/rubycon/500VXT680MEFCSN35X50/25269560 | DigiKey Export
Rubycon | MXZ | 450MXZ720MEFCSN25X60 | 1189-450MXZ720MEFCSN25X60-ND | 720 | 450 | ±20% |  |  | 0.15 | 0.276 | 3000 Hrs @ 105°C | -25°C ~ 105°C | 2.47 | 2.47 A @ 120 Hz | 2.964 | 2.964 A @ 10 kHz |  |  | 10 | 25 | 62 | Through Hole | Radial, Can - Snap-In | General Purpose | No | Yes | https://www.rubycon.co.jp/wp-content/uploads/catalog-aluminum/MXZ.pdf | https://www.digikey.com/en/products/detail/rubycon/450MXZ720MEFCSN25X60/27790871 | DigiKey Export
Rubycon | MXZ | 450MXZ760MEFCSN30X45 | 1189-450MXZ760MEFCSN30X45-ND | 760 | 450 | ±20% |  |  | 0.15 | 0.262 | 3000 Hrs @ 105°C | -25°C ~ 105°C | 2.28 | 2.28 A @ 120 Hz | 2.736 | 2.736 A @ 10 kHz |  |  | 10 | 30 | 47 | Through Hole | Radial, Can - Snap-In | General Purpose | No | Yes | https://www.rubycon.co.jp/wp-content/uploads/catalog-aluminum/MXZ.pdf | https://www.digikey.com/en/products/detail/rubycon/450MXZ760MEFCSN30X45/27790862 | DigiKey Export
Rubycon | HXH | 420HXH820MEPASN35X55 | 1189-420HXH820MEPASN35X55-ND | 820 | 420 | ±20% |  |  | 0.15 | 0.243 | 5000 Hrs @ 105°C | -40°C ~ 105°C | 3.05 | 3.05 A @ 120 Hz | 4.27 | 4.27 A @ 10 kHz |  |  | 10 | 35 | 57 | Through Hole | Radial, Can - Snap-In | Automotive | Yes | Yes | https://www.rubycon.co.jp/wp-content/uploads/catalog-aluminum/HXH.pdf | https://www.digikey.com/en/products/detail/rubycon/420HXH820MEPASN35X55/20370952 | DigiKey Export
Rubycon | HXK | 420HXK820MEPASN35X50 | 1189-420HXK820MEPASN35X50-ND | 820 | 420 | ±20% |  |  | 0.15 | 0.243 | 5000 Hrs @ 105°C | -40°C ~ 105°C | 2.92 | 2.92 A @ 120 Hz | 4.088 | 4.088 A @ 10 kHz |  |  | 10 | 35 | 52 | Through Hole | Radial, Can - Snap-In | Automotive | Yes | Yes | https://www.rubycon.co.jp/wp-content/uploads/catalog-aluminum/HXK.pdf | https://www.digikey.com/en/products/detail/rubycon/420HXK820MEPASN35X50/19911077 | DigiKey Export
Rubycon | MXH | 420MXH820MEFCSN35X50 | 1189-3412-ND | 820 | 420 | ±20% |  |  | 0.15 | 0.243 | 2000 Hrs @ 105°C | -25°C ~ 105°C | 2.5 | 2.5 A @ 120 Hz | 3.5 | 3.5 A @ 10 kHz |  |  | 10 | 35 | 52 | Through Hole | Radial, Can - Snap-In | General Purpose | No | Yes | https://www.rubycon.co.jp/wp-content/uploads/catalog-aluminum/MXH.pdf | https://www.digikey.com/en/products/detail/rubycon/420MXH820MEFCSN35X50/6050241 | DigiKey Export
Rubycon | MXK | 420MXK820MEFC35X45 | 420MXK820MEFC35X45-ND | 820 | 420 | ±20% |  |  | 0.15 | 0.243 | 3000 Hrs @ 105°C | -25°C ~ 105°C | 2.45 | 2.45 A @ 120 Hz | 3.43 | 3.43 A @ 10 kHz |  |  | 10 | 35 | 47 | Through Hole | Radial, Can - Snap-In | General Purpose | No | Yes | https://www.rubycon.co.jp/wp-content/uploads/catalog-aluminum/MXK.pdf | https://www.digikey.com/en/products/detail/rubycon/420MXK820MEFC35X45/6184667 | DigiKey Export
Rubycon | MXK | 420MXK820MEFCSN30X60 | 1189-3467-ND | 820 | 420 | ±20% |  |  | 0.15 | 0.243 | 3000 Hrs @ 105°C | -25°C ~ 105°C | 2.79 | 2.79 A @ 120 Hz | 3.906 | 3.906 A @ 10 kHz |  |  | 10 | 30 | 62 | Through Hole | Radial, Can - Snap-In | General Purpose | No | Yes | https://www.rubycon.co.jp/wp-content/uploads/catalog-aluminum/MXK.pdf | https://www.digikey.com/en/products/detail/rubycon/420MXK820MEFCSN30X60/6050267 | DigiKey Export
Rubycon | MXT | 420MXT820MEFCSN30X50 | 1189-420MXT820MEFCSN30X50-ND | 820 | 420 | ±20% |  |  | 0.15 | 0.243 | 3000 Hrs @ 105°C | -25°C ~ 105°C | 2.42 | 2.42 A @ 120 Hz | 3.388 | 3.388 A @ 10 kHz |  |  | 10 | 30 | 52 | Through Hole | Radial, Can - Snap-In | General Purpose | No | Yes | https://www.rubycon.co.jp/wp-content/uploads/catalog-aluminum/MXT.pdf | https://www.digikey.com/en/products/detail/rubycon/420MXT820MEFCSN30X50/20371061 | DigiKey Export
Rubycon | MXT | 420MXT820MEFCSN35X40 | 1189-420MXT820MEFCSN35X40-ND | 820 | 420 | ±20% |  |  | 0.15 | 0.243 | 3000 Hrs @ 105°C | -25°C ~ 105°C | 2.16 | 2.16 A @ 120 Hz | 3.024 | 3.024 A @ 10 kHz |  |  | 10 | 35 | 42 | Through Hole | Radial, Can - Snap-In | General Purpose | No | Yes | https://www.rubycon.co.jp/wp-content/uploads/catalog-aluminum/MXT.pdf | https://www.digikey.com/en/products/detail/rubycon/420MXT820MEFCSN35X40/20371056 | DigiKey Export
Rubycon | VXT | 420VXT820MEFCSN30X50 | 1189-420VXT820MEFCSN30X50-ND | 820 | 420 | ±20% |  |  | 0.15 | 0.243 | 5000 Hrs @ 105°C | -25°C ~ 105°C | 2.47 | 2.47 A @ 120 Hz | 3.458 | 3.458 A @ 10 kHz |  |  | 10 | 30 | 52 | Through Hole | Radial, Can - Snap-In | General Purpose | No | Yes | https://www.rubycon.co.jp/wp-content/uploads/catalog-aluminum/VXT.pdf | https://www.digikey.com/en/products/detail/rubycon/420VXT820MEFCSN30X50/19250631 | DigiKey Export
Rubycon | VXT | 420VXT820MEFCSN35X40 | 1189-420VXT820MEFCSN35X40-ND | 820 | 420 | ±20% |  |  | 0.15 | 0.243 | 5000 Hrs @ 105°C | -25°C ~ 105°C | 2.2 | 2.2 A @ 120 Hz | 3.08 | 3.08 A @ 10 kHz |  |  | 10 | 35 | 42 | Through Hole | Radial, Can - Snap-In | General Purpose | No | Yes | https://www.rubycon.co.jp/wp-content/uploads/catalog-aluminum/VXT.pdf | https://www.digikey.com/en/products/detail/rubycon/420VXT820MEFCSN35X40/19250613 | DigiKey Export
Rubycon | GXH | 450GXH820MEFCSN35X60 | 1189-450GXH820MEFCSN35X60-ND | 820 | 450 | ±20% |  |  | 0.15 | 0.243 | 7000 Hrs @ 105°C | -25°C ~ 105°C | 2.78 | 2.78 A @ 120 Hz | 3.892 | 3.892 A @ 10 kHz |  |  | 10 |  |  | Through Hole | Radial, Can - Snap-In | General Purpose | No | Yes | https://www.rubycon.co.jp/wp-content/uploads/catalog-aluminum/GXH.pdf | https://www.digikey.com/en/products/detail/rubycon/450GXH820MEFCSN35X60/23330853 | DigiKey Export
Rubycon | HXH | 450HXH820MEPASN35X60 | 1189-450HXH820MEPASN35X60-ND | 820 | 450 | ±20% |  |  | 0.15 | 0.243 | 5000 Hrs @ 105°C | -40°C ~ 105°C | 3.17 | 3.17 A @ 120 Hz | 4.438 | 4.438 A @ 10 kHz |  |  | 10 | 35 | 62 | Through Hole | Radial, Can - Snap-In | Automotive | Yes | Yes | https://www.rubycon.co.jp/wp-content/uploads/catalog-aluminum/HXH.pdf | https://www.digikey.com/en/products/detail/rubycon/450HXH820MEPASN35X60/20371050 | DigiKey Export
Rubycon | HXK | 450HXK820MEPASN35X55 | 1189-450HXK820MEPASN35X55-ND | 820 | 450 | ±20% |  |  | 0.15 | 0.243 | 5000 Hrs @ 105°C | -40°C ~ 105°C | 3.05 | 3.05 A @ 120 Hz | 4.27 | 4.27 A @ 10 kHz |  |  | 10 | 35 | 57 | Through Hole | Radial, Can - Snap-In | Automotive | Yes | Yes | https://www.rubycon.co.jp/wp-content/uploads/catalog-aluminum/HXK.pdf | https://www.digikey.com/en/products/detail/rubycon/450HXK820MEPASN35X55/19911092 | DigiKey Export
Rubycon | MXG | 450MXG820MEFCSN35X60 | 1189-3397-ND | 820 | 450 | ±20% |  |  | 0.15 | 0.243 | 3000 Hrs @ 105°C | -25°C ~ 105°C | 2.71 | 2.71 A @ 120 Hz | 3.794 | 3.794 A @ 10 kHz |  |  | 10 | 35 | 62 | Through Hole | Radial, Can - Snap-In | General Purpose | No | Yes | https://www.rubycon.co.jp/wp-content/uploads/catalog-aluminum/MXG.pdf | https://www.digikey.com/en/products/detail/rubycon/450MXG820MEFCSN35X60/6050234 | DigiKey Export
Rubycon | MXH | 450MXH820MEFCSN35X60 | 1189-3421-ND | 820 | 450 | ±20% |  |  | 0.15 | 0.243 | 2000 Hrs @ 105°C | -25°C ~ 105°C | 2.74 | 2.74 A @ 120 Hz | 3.836 | 3.836 A @ 10 kHz |  |  | 10 | 35 | 62 | Through Hole | Radial, Can - Snap-In | General Purpose | No | Yes | https://www.rubycon.co.jp/wp-content/uploads/catalog-aluminum/MXH.pdf | https://www.digikey.com/en/products/detail/rubycon/450MXH820MEFCSN35X60/6050245 | DigiKey Export
Rubycon | MXK | 450MXK820MEFCFA30X60 | 450MXK820MEFCFA30X60-ND | 820 | 450 | ±20% |  |  | 0.15 | 0.243 | 3000 Hrs @ 105°C | -25°C ~ 105°C | 2.77 | 2.77 A @ 120 Hz | 3.878 | 3.878 A @ 10 kHz |  |  | 10 | 30 | 62 | Through Hole | Radial, Can - Snap-In | General Purpose | No | Yes | https://www.rubycon.co.jp/wp-content/uploads/catalog-aluminum/MXK.pdf | https://www.digikey.com/en/products/detail/rubycon/450MXK820MEFCFA30X60/6600972 | DigiKey Export
Rubycon | MXK | 450MXK820MEFCSN30X60 | 1189-4034-ND | 820 | 450 | ±20% |  |  | 0.15 | 0.243 | 3000 Hrs @ 105°C | -25°C ~ 105°C | 2.77 | 2.77 A @ 120 Hz | 3.878 | 3.878 A @ 10 kHz |  |  | 10 | 30 | 62 | Through Hole | Radial, Can - Snap-In | General Purpose | No | Yes | https://www.rubycon.co.jp/wp-content/uploads/catalog-aluminum/MXK.pdf | https://www.digikey.com/en/products/detail/rubycon/450MXK820MEFCSN30X60/7917274 | DigiKey Export
Rubycon | MXK | 450MXK820MEFCSN35X45 | 1189-4277-ND | 820 | 450 | ±20% |  |  | 0.15 | 0.243 | 3000 Hrs @ 105°C | -25°C ~ 105°C | 2.36 | 2.36 A @ 120 Hz | 3.304 | 3.304 A @ 10 kHz |  |  | 10 | 35 | 47 | Through Hole | Radial, Can - Snap-In | General Purpose | No | Yes | https://www.rubycon.co.jp/wp-content/uploads/catalog-aluminum/MXK.pdf | https://www.digikey.com/en/products/detail/rubycon/450MXK820MEFCSN35X45/9556748 | DigiKey Export
Rubycon | MXT | 450MXT820MEFCSN30X55 | 1189-450MXT820MEFCSN30X55-ND | 820 | 450 | ±20% |  |  | 0.15 | 0.243 | 3000 Hrs @ 105°C | -25°C ~ 105°C | 2.55 | 2.55 A @ 120 Hz | 3.57 | 3.57 A @ 10 kHz |  |  | 10 | 30 | 57 | Through Hole | Radial, Can - Snap-In | General Purpose | No | Yes | https://www.rubycon.co.jp/wp-content/uploads/catalog-aluminum/MXT.pdf | https://www.digikey.com/en/products/detail/rubycon/450MXT820MEFCSN30X55/20370949 | DigiKey Export
Rubycon | MXT | 450MXT820MEFCSN35X45 | 1189-450MXT820MEFCSN35X45-ND | 820 | 450 | ±20% |  |  | 0.15 | 0.243 | 3000 Hrs @ 105°C | -25°C ~ 105°C | 2.33 | 2.33 A @ 120 Hz | 3.262 | 3.262 A @ 10 kHz |  |  | 10 | 35 | 47 | Through Hole | Radial, Can - Snap-In | General Purpose | No | Yes | https://www.rubycon.co.jp/wp-content/uploads/catalog-aluminum/MXT.pdf | https://www.digikey.com/en/products/detail/rubycon/450MXT820MEFCSN35X45/20371034 | DigiKey Export
Rubycon | VXT | 450VXT820MEFCSN30X55 | 1189-450VXT820MEFCSN30X55-ND | 820 | 450 | ±20% |  |  | 0.15 | 0.243 | 5000 Hrs @ 105°C | -25°C ~ 105°C | 2.59 | 2.59 A @ 120 Hz | 3.626 | 3.626 A @ 10 kHz |  |  | 10 | 30 | 57 | Through Hole | Radial, Can - Snap-In | General Purpose | No | Yes | https://www.rubycon.co.jp/wp-content/uploads/catalog-aluminum/VXT.pdf | https://www.digikey.com/en/products/detail/rubycon/450VXT820MEFCSN30X55/19250594 | DigiKey Export
Rubycon | VXT | 450VXT820MEFCSN35X45 | 1189-450VXT820MEFCSN35X45-ND | 820 | 450 | ±20% |  |  | 0.15 | 0.243 | 5000 Hrs @ 105°C | -25°C ~ 105°C | 2.32 | 2.32 A @ 120 Hz | 3.248 | 3.248 A @ 10 kHz |  |  | 10 | 35 | 47 | Through Hole | Radial, Can - Snap-In | General Purpose | No | Yes | https://www.rubycon.co.jp/wp-content/uploads/catalog-aluminum/VXT.pdf | https://www.digikey.com/en/products/detail/rubycon/450VXT820MEFCSN35X45/19250773 | DigiKey Export
Rubycon | MXK | 475MXK820MEFCSN35X60 | 1189-4283-ND | 820 | 475 | ±20% |  |  | 0.15 | 0.243 | 3000 Hrs @ 105°C | -25°C ~ 105°C | 2.8 | 2.8 A @ 120 Hz | 3.92 | 3.92 A @ 10 kHz |  |  | 10 | 35 | 62 | Through Hole | Radial, Can - Snap-In | General Purpose | No | Yes | https://www.rubycon.co.jp/wp-content/uploads/catalog-aluminum/MXK.pdf | https://www.digikey.com/en/products/detail/rubycon/475MXK820MEFCSN35X60/9556754 | DigiKey Export
Rubycon | MXT | 475MXT820MEFCSN35X50 | 1189-475MXT820MEFCSN35X50-ND | 820 | 475 | ±20% |  |  | 0.15 | 0.243 | 3000 Hrs @ 105°C | -25°C ~ 105°C | 2.49 | 2.49 A @ 120 Hz | 3.486 | 3.486 A @ 10 kHz |  |  | 10 | 35 | 52 | Through Hole | Radial, Can - Snap-In | General Purpose | No | Yes | https://www.rubycon.co.jp/wp-content/uploads/catalog-aluminum/MXT.pdf | https://www.digikey.com/en/products/detail/rubycon/475MXT820MEFCSN35X50/25269566 | DigiKey Export
Rubycon | VXT | 475VXT820MEFCSN35X55 | 1189-475VXT820MEFCSN35X55-ND | 820 | 475 | ±20% |  |  | 0.15 | 0.243 | 5000 Hrs @ 105°C | -25°C ~ 105°C | 2.67 | 2.67 A @ 120 Hz | 3.738 | 3.738 A @ 10 kHz |  |  | 10 | 35 | 57 | Through Hole | Radial, Can - Snap-In | General Purpose | No | Yes | https://www.rubycon.co.jp/wp-content/uploads/catalog-aluminum/VXT.pdf | https://www.digikey.com/en/products/detail/rubycon/475VXT820MEFCSN35X55/25269530 | DigiKey Export
Rubycon | VXT | 500VXT820MEFCSN35X60 | 1189-500VXT820MEFCSN35X60-ND | 820 | 500 | ±20% |  |  | 0.15 | 0.243 | 5000 Hrs @ 105°C | -25°C ~ 105°C | 2.8 | 2.8 A @ 120 Hz | 3.92 | 3.92 A @ 10 kHz |  |  | 10 | 35 | 62 | Through Hole | Radial, Can - Snap-In | General Purpose | No | Yes | https://www.rubycon.co.jp/wp-content/uploads/catalog-aluminum/VXT.pdf | https://www.digikey.com/en/products/detail/rubycon/500VXT820MEFCSN35X60/25269553 | DigiKey Export
Rubycon | MXZ | 450MXZ870MEFCSN30X50 | 1189-450MXZ870MEFCSN30X50-ND | 870 | 450 | ±20% |  |  | 0.15 | 0.229 | 3000 Hrs @ 105°C | -25°C ~ 105°C | 2.49 | 2.49 A @ 120 Hz | 2.988 | 2.988 A @ 10 kHz |  |  | 10 | 30 | 52 | Through Hole | Radial, Can - Snap-In | General Purpose | No | Yes | https://www.rubycon.co.jp/wp-content/uploads/catalog-aluminum/MXZ.pdf | https://www.digikey.com/en/products/detail/rubycon/450MXZ870MEFCSN30X50/27790872 | DigiKey Export
Rubycon | MXZ | 450MXZ980MEFCSN30X55 | 1189-450MXZ980MEFCSN30X55-ND | 980 | 450 | ±20% |  |  | 0.15 | 0.203 | 3000 Hrs @ 105°C | -25°C ~ 105°C | 2.69 | 2.69 A @ 120 Hz | 3.228 | 3.228 A @ 10 kHz |  |  | 10 | 30 | 57 | Through Hole | Radial, Can - Snap-In | General Purpose | No | Yes | https://www.rubycon.co.jp/wp-content/uploads/catalog-aluminum/MXZ.pdf | https://www.digikey.com/en/products/detail/rubycon/450MXZ980MEFCSN30X55/27790879 | DigiKey Export
Rubycon | MXH | 420MXH1000MEFCSN35X60 | 1189-3413-ND | 1000 | 420 | ±20% |  |  | 0.15 | 0.199 | 2000 Hrs @ 105°C | -25°C ~ 105°C | 2.88 | 2.88 A @ 120 Hz | 3.92 | 3.92 A @ 10 kHz |  |  | 10 | 35 | 62 | Through Hole | Radial, Can - Snap-In | General Purpose | No | Yes | https://www.rubycon.co.jp/wp-content/uploads/catalog-aluminum/MXH.pdf | https://www.digikey.com/en/products/detail/rubycon/420MXH1000MEFCSN35X60/6050242 | DigiKey Export
Rubycon | MXK | 420MXK1000MEFCSN35X55 | 1189-3468-ND | 1000 | 420 | ±20% |  |  | 0.15 | 0.199 | 3000 Hrs @ 105°C | -25°C ~ 105°C | 2.76 | 2.76 A @ 120 Hz | 3.864 | 3.864 A @ 10 kHz |  |  | 10 | 35 | 57 | Through Hole | Radial, Can - Snap-In | General Purpose | No | Yes | https://www.rubycon.co.jp/wp-content/uploads/catalog-aluminum/MXK.pdf | https://www.digikey.com/en/products/detail/rubycon/420MXK1000MEFCSN35X55/6050268 | DigiKey Export
Rubycon | MXK | 450MXK1000MEFCSN35X55 | 1189-4278-ND | 1000 | 450 | ±20% |  |  | 0.15 | 0.199 | 3000 Hrs @ 105°C | -25°C ~ 105°C | 2.78 | 2.78 A @ 120 Hz | 3.892 | 3.892 A @ 10 kHz |  |  | 10 | 35 | 57 | Through Hole | Radial, Can - Snap-In | General Purpose | No | Yes | https://www.rubycon.co.jp/wp-content/uploads/catalog-aluminum/MXK.pdf | https://www.digikey.com/en/products/detail/rubycon/450MXK1000MEFCSN35X55/9556749 | DigiKey Export
Rubycon | VXK | 450VXK1000MEFCSN35X60 | 1189-4318-ND | 1000 | 450 | ±20% |  |  | 0.15 | 0.199 | 5000 Hrs @ 105°C | -25°C ~ 105°C | 2.93 | 2.93 A @ 120 Hz | 4.102 | 4.102 A @ 10 kHz |  |  | 10 | 35 | 62 | Through Hole | Radial, Can - Snap-In | General Purpose | No | Yes | https://www.rubycon.co.jp/wp-content/uploads/catalog-aluminum/VXK.pdf | https://www.digikey.com/en/products/detail/rubycon/450VXK1000MEFCSN35X60/9556788 | DigiKey Export
Rubycon | HXH | 420HXH1000MEPASN35X60 | 1189-420HXH1000MEPASN35X60-ND |  | 420 | ±20% |  |  | 0.15 |  | 5000 Hrs @ 105°C | -40°C ~ 105°C | 3.32 | 3.32 A @ 120 Hz | 4.648 | 4.648 A @ 10 kHz |  |  | 10 | 35 | 62 | Through Hole | Radial, Can - Snap-In | Automotive | Yes | Yes | https://www.rubycon.co.jp/wp-content/uploads/catalog-aluminum/HXH.pdf | https://www.digikey.com/en/products/detail/rubycon/420HXH1000MEPASN35X60/20371016 | DigiKey Export
Rubycon | HXK | 420HXK1000MEPASN35X60 | 1189-420HXK1000MEPASN35X60-ND |  | 420 | ±20% |  |  | 0.15 |  | 5000 Hrs @ 105°C | -40°C ~ 105°C | 3.37 | 3.37 A @ 120 Hz | 4.718 | 4.718 A @ 10 kHz |  |  | 10 | 35 | 62 | Through Hole | Radial, Can - Snap-In | Automotive | Yes | Yes | https://www.rubycon.co.jp/wp-content/uploads/catalog-aluminum/HXK.pdf | https://www.digikey.com/en/products/detail/rubycon/420HXK1000MEPASN35X60/19911131 | DigiKey Export
Rubycon | MXT | 420MXT1000MEFCSN30X60 | 1189-420MXT1000MEFCSN30X60-ND |  | 420 | ±20% |  |  | 0.15 |  | 3000 Hrs @ 105°C | -25°C ~ 105°C | 2.79 | 2.79 A @ 120 Hz | 3.906 | 3.906 A @ 10 kHz |  |  | 10 | 30 | 62 | Through Hole | Radial, Can - Snap-In | General Purpose | No | Yes | https://www.rubycon.co.jp/wp-content/uploads/catalog-aluminum/MXT.pdf | https://www.digikey.com/en/products/detail/rubycon/420MXT1000MEFCSN30X60/20371100 | DigiKey Export
Rubycon | MXT | 420MXT1000MEFCSN35X45 | 1189-420MXT1000MEFCSN35X45-ND |  | 420 | ±20% |  |  | 0.15 |  | 3000 Hrs @ 105°C | -25°C ~ 105°C | 2.39 | 2.39 A @ 120 Hz | 3.346 | 3.346 A @ 10 kHz |  |  | 10 | 35 | 47 | Through Hole | Radial, Can - Snap-In | General Purpose | No | Yes | https://www.rubycon.co.jp/wp-content/uploads/catalog-aluminum/MXT.pdf | https://www.digikey.com/en/products/detail/rubycon/420MXT1000MEFCSN35X45/20370934 | DigiKey Export
Rubycon | MXT | 420MXT1200MEFCSN35X55 | 1189-420MXT1200MEFCSN35X55-ND |  | 420 | ±20% |  |  | 0.15 |  | 3000 Hrs @ 105°C | -25°C ~ 105°C | 2.79 | 2.79 A @ 120 Hz | 3.906 | 3.906 A @ 10 kHz |  |  | 10 | 35 | 57 | Through Hole | Radial, Can - Snap-In | General Purpose | No | Yes | https://www.rubycon.co.jp/wp-content/uploads/catalog-aluminum/MXT.pdf | https://www.digikey.com/en/products/detail/rubycon/420MXT1200MEFCSN35X55/20371081 | DigiKey Export
Rubycon | VXT | 420VXT1000MEFCSN30X60 | 1189-420VXT1000MEFCSN30X60-ND |  | 420 | ±20% |  |  | 0.15 |  | 5000 Hrs @ 105°C | -25°C ~ 105°C | 2.84 | 2.84 A @ 120 Hz | 3.976 | 3.976 A @ 10 kHz |  |  | 10 | 30 | 62 | Through Hole | Radial, Can - Snap-In | General Purpose | No | Yes | https://www.rubycon.co.jp/wp-content/uploads/catalog-aluminum/VXT.pdf | https://www.digikey.com/en/products/detail/rubycon/420VXT1000MEFCSN30X60/19250644 | DigiKey Export
Rubycon | VXT | 420VXT1000MEFCSN35X50 | 1189-420VXT1000MEFCSN35X50-ND |  | 420 | ±20% |  |  | 0.15 |  | 5000 Hrs @ 105°C | -25°C ~ 105°C | 2.58 | 2.58 A @ 120 Hz | 3.612 | 3.612 A @ 10 kHz |  |  | 10 | 35 | 52 | Through Hole | Radial, Can - Snap-In | General Purpose | No | Yes | https://www.rubycon.co.jp/wp-content/uploads/catalog-aluminum/VXT.pdf | https://www.digikey.com/en/products/detail/rubycon/420VXT1000MEFCSN35X50/19250630 | DigiKey Export
Rubycon | VXT | 420VXT1200MEFCSN35X55 | 1189-420VXT1200MEFCSN35X55-ND |  | 420 | ±20% |  |  | 0.15 |  | 5000 Hrs @ 105°C | -25°C ~ 105°C | 2.85 | 2.85 A @ 120 Hz | 3.99 | 3.99 A @ 10 kHz |  |  | 10 | 35 | 57 | Through Hole | Radial, Can - Snap-In | General Purpose | No | Yes | https://www.rubycon.co.jp/wp-content/uploads/catalog-aluminum/VXT.pdf | https://www.digikey.com/en/products/detail/rubycon/420VXT1200MEFCSN35X55/19250765 | DigiKey Export
Rubycon | MXT | 450MXT1000MEFCSN35X50 | 1189-450MXT1000MEFCSN35X50-ND |  | 450 | ±20% |  |  | 0.15 |  | 3000 Hrs @ 105°C | -25°C ~ 105°C | 2.55 | 2.55 A @ 120 Hz | 3.57 | 3.57 A @ 10 kHz |  |  | 10 | 35 | 52 | Through Hole | Radial, Can - Snap-In | General Purpose | No | Yes | https://www.rubycon.co.jp/wp-content/uploads/catalog-aluminum/MXT.pdf | https://www.digikey.com/en/products/detail/rubycon/450MXT1000MEFCSN35X50/20371149 | DigiKey Export
Rubycon | MXT | 450MXT1200MEFCSN35X60 | 1189-450MXT1200MEFCSN35X60-ND |  | 450 | ±20% |  |  | 0.15 |  | 3000 Hrs @ 105°C | -25°C ~ 105°C | 2.94 | 2.94 A @ 120 Hz | 4.116 | 4.116 A @ 10 kHz |  |  | 10 | 35 | 62 | Through Hole | Radial, Can - Snap-In | General Purpose | No | Yes | https://www.rubycon.co.jp/wp-content/uploads/catalog-aluminum/MXT.pdf | https://www.digikey.com/en/products/detail/rubycon/450MXT1200MEFCSN35X60/20370911 | DigiKey Export
Rubycon | MXZ | 450MXZ1030MEFCSN35X45 | 1189-450MXZ1030MEFCSN35X45-ND |  | 450 | ±20% |  |  | 0.15 |  | 3000 Hrs @ 105°C | -25°C ~ 105°C | 2.46 | 2.46 A @ 120 Hz | 2.952 | 2.952 A @ 10 kHz |  |  | 10 | 35 | 47 | Through Hole | Radial, Can - Snap-In | General Purpose | No | Yes | https://www.rubycon.co.jp/wp-content/uploads/catalog-aluminum/MXZ.pdf | https://www.digikey.com/en/products/detail/rubycon/450MXZ1030MEFCSN35X45/27790865 | DigiKey Export
Rubycon | MXZ | 450MXZ1080MEFCSN30X60 | 1189-450MXZ1080MEFCSN30X60-ND |  | 450 | ±20% |  |  | 0.15 |  | 3000 Hrs @ 105°C | -25°C ~ 105°C | 2.89 | 2.89 A @ 120 Hz | 3.468 | 3.468 A @ 10 kHz |  |  | 10 | 30 | 62 | Through Hole | Radial, Can - Snap-In | General Purpose | No | Yes | https://www.rubycon.co.jp/wp-content/uploads/catalog-aluminum/MXZ.pdf | https://www.digikey.com/en/products/detail/rubycon/450MXZ1080MEFCSN30X60/27790854 | DigiKey Export
Rubycon | MXZ | 450MXZ1170MEFCSN35X50 | 1189-450MXZ1170MEFCSN35X50-ND |  | 450 | ±20% |  |  | 0.15 |  | 3000 Hrs @ 105°C | -25°C ~ 105°C | 2.68 | 2.68 A @ 120 Hz | 3.216 | 3.216 A @ 10 kHz |  |  | 10 | 35 | 52 | Through Hole | Radial, Can - Snap-In | General Purpose | No | Yes | https://www.rubycon.co.jp/wp-content/uploads/catalog-aluminum/MXZ.pdf | https://www.digikey.com/en/products/detail/rubycon/450MXZ1170MEFCSN35X50/27790882 | DigiKey Export
Rubycon | MXZ | 450MXZ1180MEFCSN30X65 | 1189-450MXZ1180MEFCSN30X65-ND |  | 450 | ±20% |  |  | 0.15 |  | 3000 Hrs @ 105°C | -25°C ~ 105°C | 3.06 | 3.06 A @ 120 Hz | 3.672 | 3.672 A @ 10 kHz |  |  | 10 | 30 | 67 | Through Hole | Radial, Can - Snap-In | General Purpose | No | Yes | https://www.rubycon.co.jp/wp-content/uploads/catalog-aluminum/MXZ.pdf | https://www.digikey.com/en/products/detail/rubycon/450MXZ1180MEFCSN30X65/27790880 | DigiKey Export
Rubycon | MXZ | 450MXZ1280MEFCSN35X55 | 1189-450MXZ1280MEFCSN35X55-ND |  | 450 | ±20% |  |  | 0.15 |  | 3000 Hrs @ 105°C | -25°C ~ 105°C | 2.88 | 2.88 A @ 120 Hz | 3.456 | 3.456 A @ 10 kHz |  |  | 10 | 35 | 57 | Through Hole | Radial, Can - Snap-In | General Purpose | No | Yes | https://www.rubycon.co.jp/wp-content/uploads/catalog-aluminum/MXZ.pdf | https://www.digikey.com/en/products/detail/rubycon/450MXZ1280MEFCSN35X55/27790875 | DigiKey Export
Rubycon | MXZ | 450MXZ1290MEFCSN30X70 | 1189-450MXZ1290MEFCSN30X70-ND |  | 450 | ±20% |  |  | 0.15 |  | 3000 Hrs @ 105°C | -25°C ~ 105°C | 3.24 | 3.24 A @ 120 Hz | 3.888 | 3.888 A @ 10 kHz |  |  | 10 | 30 | 72 | Through Hole | Radial, Can - Snap-In | General Purpose | No | Yes | https://www.rubycon.co.jp/wp-content/uploads/catalog-aluminum/MXZ.pdf | https://www.digikey.com/en/products/detail/rubycon/450MXZ1290MEFCSN30X70/27790860 | DigiKey Export
Rubycon | MXZ | 450MXZ1360MEFCSN30X75 | 1189-450MXZ1360MEFCSN30X75-ND |  | 450 | ±20% |  |  | 0.15 |  | 3000 Hrs @ 105°C | -25°C ~ 105°C | 3.4 | 3.4 A @ 120 Hz | 4.08 | 4.08 A @ 10 kHz |  |  | 10 | 30 | 77 | Through Hole | Radial, Can - Snap-In | General Purpose | No | Yes | https://www.rubycon.co.jp/wp-content/uploads/catalog-aluminum/MXZ.pdf | https://www.digikey.com/en/products/detail/rubycon/450MXZ1360MEFCSN30X75/27790883 | DigiKey Export
Rubycon | MXZ | 450MXZ1420MEFCSN35X60 | 1189-450MXZ1420MEFCSN35X60-ND |  | 450 | ±20% |  |  | 0.15 |  | 3000 Hrs @ 105°C | -25°C ~ 105°C | 3.08 | 3.08 A @ 120 Hz | 3.696 | 3.696 A @ 10 kHz |  |  | 10 | 35 | 62 | Through Hole | Radial, Can - Snap-In | General Purpose | No | Yes | https://www.rubycon.co.jp/wp-content/uploads/catalog-aluminum/MXZ.pdf | https://www.digikey.com/en/products/detail/rubycon/450MXZ1420MEFCSN35X60/27790877 | DigiKey Export
Rubycon | MXZ | 450MXZ1460MEFCSN30X80 | 1189-450MXZ1460MEFCSN30X80-ND |  | 450 | ±20% |  |  | 0.15 |  | 3000 Hrs @ 105°C | -25°C ~ 105°C | 3.57 | 3.57 A @ 120 Hz | 4.284 | 4.284 A @ 10 kHz |  |  | 10 | 30 | 82 | Through Hole | Radial, Can - Snap-In | General Purpose | No | Yes | https://www.rubycon.co.jp/wp-content/uploads/catalog-aluminum/MXZ.pdf | https://www.digikey.com/en/products/detail/rubycon/450MXZ1460MEFCSN30X80/27790857 | DigiKey Export
Rubycon | MXZ | 450MXZ1530MEFCSN35X65 | 1189-450MXZ1530MEFCSN35X65-ND |  | 450 | ±20% |  |  | 0.15 |  | 3000 Hrs @ 105°C | -25°C ~ 105°C | 3.25 | 3.25 A @ 120 Hz | 3.9 | 3.9 A @ 10 kHz |  |  | 10 | 35 | 67 | Through Hole | Radial, Can - Snap-In | General Purpose | No | Yes | https://www.rubycon.co.jp/wp-content/uploads/catalog-aluminum/MXZ.pdf | https://www.digikey.com/en/products/detail/rubycon/450MXZ1530MEFCSN35X65/27790853 | DigiKey Export
Rubycon | MXZ | 450MXZ1570MEFCSN30X85 | 1189-450MXZ1570MEFCSN30X85-ND |  | 450 | ±20% |  |  | 0.15 |  | 3000 Hrs @ 105°C | -25°C ~ 105°C | 3.74 | 3.74 A @ 120 Hz | 4.488 | 4.488 A @ 10 kHz |  |  | 10 | 30 | 87 | Through Hole | Radial, Can | General Purpose | No | Yes | https://www.rubycon.co.jp/wp-content/uploads/catalog-aluminum/MXZ.pdf | https://www.digikey.com/en/products/detail/rubycon/450MXZ1570MEFCSN30X85/27790863 | DigiKey Export
Rubycon | MXZ | 450MXZ1670MEFCSN30X90 | 1189-450MXZ1670MEFCSN30X90-ND |  | 450 | ±20% |  |  | 0.15 |  | 3000 Hrs @ 105°C | -25°C ~ 105°C | 3.91 | 3.91 A @ 120 Hz | 4.692 | 4.692 A @ 10 kHz |  |  | 10 | 30 | 92 | Through Hole | Radial, Can - Snap-In | General Purpose | No | Yes | https://www.rubycon.co.jp/wp-content/uploads/catalog-aluminum/MXZ.pdf | https://www.digikey.com/en/products/detail/rubycon/450MXZ1670MEFCSN30X90/27790858 | DigiKey Export
Rubycon | MXZ | 450MXZ1670MEFCSN35X70 | 1189-450MXZ1670MEFCSN35X70-ND |  | 450 | ±20% |  |  | 0.15 |  | 3000 Hrs @ 105°C | -25°C ~ 105°C | 3.45 | 3.45 A @ 120 Hz | 4.14 | 4.14 A @ 10 kHz |  |  | 10 | 35 | 72 | Through Hole | Radial, Can - Snap-In | General Purpose | No | Yes | https://www.rubycon.co.jp/wp-content/uploads/catalog-aluminum/MXZ.pdf | https://www.digikey.com/en/products/detail/rubycon/450MXZ1670MEFCSN35X70/27790855 | DigiKey Export
Rubycon | MXZ | 450MXZ1780MEFCSN30X95 | 1189-450MXZ1780MEFCSN30X95-ND |  | 450 | ±20% |  |  | 0.15 |  | 3000 Hrs @ 105°C | -25°C ~ 105°C | 4.07 | 4.07 A @ 120 Hz | 4.884 | 4.884 A @ 10 kHz |  |  | 10 | 30 | 97 | Through Hole | Radial, Can - Snap-In | General Purpose | No | Yes | https://www.rubycon.co.jp/wp-content/uploads/catalog-aluminum/MXZ.pdf | https://www.digikey.com/en/products/detail/rubycon/450MXZ1780MEFCSN30X95/27790867 | DigiKey Export
Rubycon | MXZ | 450MXZ1810MEFCSN35X75 | 1189-450MXZ1810MEFCSN35X75-ND |  | 450 | ±20% |  |  | 0.15 |  | 3000 Hrs @ 105°C | -25°C ~ 105°C | 3.63 | 3.63 A @ 120 Hz | 4.356 | 4.356 A @ 10 kHz |  |  | 10 | 35 | 77 | Through Hole | Radial, Can - Snap-In | General Purpose | No | Yes | https://www.rubycon.co.jp/wp-content/uploads/catalog-aluminum/MXZ.pdf | https://www.digikey.com/en/products/detail/rubycon/450MXZ1810MEFCSN35X75/27790876 | DigiKey Export
Rubycon | MXZ | 450MXZ1880MEFCSN30X100 | 1189-450MXZ1880MEFCSN30X100-ND |  | 450 | ±20% |  |  | 0.15 |  | 3000 Hrs @ 105°C | -25°C ~ 105°C | 4.23 | 4.23 A @ 120 Hz | 5.076 | 5.076 A @ 10 kHz |  |  | 10 | 30 | 102 | Through Hole | Radial, Can - Snap-In | General Purpose | No | Yes | https://www.rubycon.co.jp/wp-content/uploads/catalog-aluminum/MXZ.pdf | https://www.digikey.com/en/products/detail/rubycon/450MXZ1880MEFCSN30X100/27790878 | DigiKey Export
Rubycon | MXZ | 450MXZ1950MEFCSN35X80 | 1189-450MXZ1950MEFCSN35X80-ND |  | 450 | ±20% |  |  | 0.15 |  | 3000 Hrs @ 105°C | -25°C ~ 105°C | 3.82 | 3.82 A @ 120 Hz | 4.584 | 4.584 A @ 10 kHz |  |  | 10 | 35 | 82 | Through Hole | Radial, Can - Snap-In | General Purpose | No | Yes | https://www.rubycon.co.jp/wp-content/uploads/catalog-aluminum/MXZ.pdf | https://www.digikey.com/en/products/detail/rubycon/450MXZ1950MEFCSN35X80/27790864 | DigiKey Export
Rubycon | MXZ | 450MXZ2090MEFCSN35X85 | 1189-450MXZ2090MEFCSN35X85-ND |  | 450 | ±20% |  |  | 0.15 |  | 3000 Hrs @ 105°C | -25°C ~ 105°C | 4 | 4 A @ 120 Hz | 4.8 | 4.8 A @ 10 kHz |  |  | 10 | 35 | 87 | Through Hole | Radial, Can - Snap-In | General Purpose | No | Yes | https://www.rubycon.co.jp/wp-content/uploads/catalog-aluminum/MXZ.pdf | https://www.digikey.com/en/products/detail/rubycon/450MXZ2090MEFCSN35X85/27790881 | DigiKey Export
Rubycon | MXZ | 450MXZ2230MEFCSN35X90 | 1189-450MXZ2230MEFCSN35X90-ND |  | 450 | ±20% |  |  | 0.15 |  | 3000 Hrs @ 105°C | -25°C ~ 105°C | 4.17 | 4.17 A @ 120 Hz | 5.004 | 5.004 A @ 10 kHz |  |  | 10 | 35 | 92 | Through Hole | Radial, Can - Snap-In | General Purpose | No | Yes | https://www.rubycon.co.jp/wp-content/uploads/catalog-aluminum/MXZ.pdf | https://www.digikey.com/en/products/detail/rubycon/450MXZ2230MEFCSN35X90/27790870 | DigiKey Export
Rubycon | MXZ | 450MXZ2370MEFCSN35X95 | 1189-450MXZ2370MEFCSN35X95-ND |  | 450 | ±20% |  |  | 0.15 |  | 3000 Hrs @ 105°C | -25°C ~ 105°C | 4.34 | 4.34 A @ 120 Hz | 5.208 | 5.208 A @ 10 kHz |  |  | 10 | 35 | 97 | Through Hole | Radial, Can - Snap-In | General Purpose | No | Yes | https://www.rubycon.co.jp/wp-content/uploads/catalog-aluminum/MXZ.pdf | https://www.digikey.com/en/products/detail/rubycon/450MXZ2370MEFCSN35X95/27790869 | DigiKey Export
Rubycon | MXZ | 450MXZ2510MEFCSN35X100 | 1189-450MXZ2510MEFCSN35X100-ND |  | 450 | ±20% |  |  | 0.15 |  | 3000 Hrs @ 105°C | -25°C ~ 105°C | 4.51 | 4.51 A @ 120 Hz | 5.412 | 5.412 A @ 10 kHz |  |  | 10 | 35 | 102 | Through Hole | Radial, Can - Snap-In | General Purpose | No | Yes | https://www.rubycon.co.jp/wp-content/uploads/catalog-aluminum/MXZ.pdf | https://www.digikey.com/en/products/detail/rubycon/450MXZ2510MEFCSN35X100/27790861 | DigiKey Export
Rubycon | VXT | 450VXT1000MEFCSN35X55 | 1189-450VXT1000MEFCSN35X55-ND |  | 450 | ±20% |  |  | 0.15 |  | 5000 Hrs @ 105°C | -25°C ~ 105°C | 2.72 | 2.72 A @ 120 Hz | 3.808 | 3.808 A @ 10 kHz |  |  | 10 | 35 | 57 | Through Hole | Radial, Can - Snap-In | General Purpose | No | Yes | https://www.rubycon.co.jp/wp-content/uploads/catalog-aluminum/VXT.pdf | https://www.digikey.com/en/products/detail/rubycon/450VXT1000MEFCSN35X55/19250736 | DigiKey Export
Rubycon | MXT | 475MXT1000MEFCSN35X60 | 1189-475MXT1000MEFCSN35X60-ND |  | 475 | ±20% |  |  | 0.15 |  | 3000 Hrs @ 105°C | -25°C ~ 105°C | 2.87 | 2.87 A @ 120 Hz | 4.018 | 4.018 A @ 10 kHz |  |  | 10 | 35 | 62 | Through Hole | Radial, Can - Snap-In | General Purpose | No | Yes | https://www.rubycon.co.jp/wp-content/uploads/catalog-aluminum/MXT.pdf | https://www.digikey.com/en/products/detail/rubycon/475MXT1000MEFCSN35X60/25269540 | DigiKey Export
TDK | B43508 | B43508A5107M000 | 495-75598-ND | 100 | 450 | ±20% | 1.23 | 1.23Ohm @ 100Hz | 0.15 | 1.989 | 3000 Hrs @ 105°C | -40°C ~ 105°C | 0.67 | 670 mA @ 100 Hz |  |  | 1.73 | 1.73 Ohms | 10 | 22 | 32 | Through Hole | Radial, Can - Snap-In | General Purpose | No | Yes | //mm.digikey.com/Volume0/opasdata/d220001/medias/docus/39/B43508_Nov2012.pdf | https://www.digikey.com/en/products/detail/tdk/B43508A5107M000/3498441 | DigiKey Export
TDK | B43509 | B43509A5107M000 | 495-B43509A5107M000-ND | 100 | 450 | ±20% | 0.98 | 980mOhm @ 100Hz | 0.15 | 1.989 | 3000 Hrs @ 105°C | -40°C ~ 105°C | 0.67 | 670 mA @ 100 Hz |  |  |  |  | 10 | 22 | 37 | Through Hole | Radial, Can - Snap-In | General Purpose | No | Yes | https://www.tdk-electronics.tdk.com/inf/20/30/db/aec/B43509.pdf?ref_disty=digikey | https://www.digikey.com/en/products/detail/tdk/B43509A5107M000/7807815 | DigiKey Export
TDK | B43509 | B43509A5107M060 | 495-B43509A5107M060-ND | 100 | 450 | ±20% | 0.11 | 110mOhm @ 100Hz | 0.15 | 1.989 | 3000 Hrs @ 105°C | -40°C ~ 105°C | 0.67 | 670 mA @ 100 Hz |  |  | 1.5 | 1.5 Ohms | 10 | 22 | 37 | Through Hole | Radial, Can - Snap-In | General Purpose | No | Yes | https://www.tdk-electronics.tdk.com/inf/20/30/db/aec/B43509.pdf | https://www.digikey.com/en/products/detail/tdk/B43509A5107M060/29438194 | DigiKey Export
TDK | B43509 | B43509B5107M000 | B43509B5107M000-ND | 100 | 450 | ±20% | 0.98 | 980mOhm @ 100Hz | 0.15 | 1.989 | 3000 Hrs @ 105°C | -40°C ~ 105°C | 0.67 | 670 mA @ 100 Hz |  |  |  |  | 10 | 25 | 32 | Through Hole | Radial, Can - Snap-In | General Purpose | No | Yes | https://www.tdk-electronics.tdk.com/inf/20/30/db/aec/B43509.pdf?ref_disty=digikey | https://www.digikey.com/en/products/detail/tdk/B43509B5107M000/7807818 | DigiKey Export
TDK | B43509 | B43509B5107M060 | 495-B43509B5107M060-ND | 100 | 450 | ±20% | 0.11 | 110mOhm @ 100Hz | 0.15 | 1.989 | 3000 Hrs @ 105°C | -40°C ~ 105°C | 0.67 | 670 mA @ 100 Hz |  |  | 1.5 | 1.5 Ohms | 10 | 25 | 32 | Through Hole | Radial, Can - Snap-In | General Purpose | No | Yes | https://www.tdk-electronics.tdk.com/inf/20/30/db/aec/B43509.pdf | https://www.digikey.com/en/products/detail/tdk/B43509B5107M060/29437355 | DigiKey Export
TDK | B43545 | B43545A5107M000 | 495-76795-ND | 100 | 450 | ±20% | 0.91 | 910mOhm @ 100Hz | 0.15 | 1.989 | 2000 Hrs @ 105°C | -40°C ~ 105°C | 0.82 | 820 mA @ 100 Hz |  |  | 1.37 | 1.37 Ohms | 10 | 25 | 32 | Through Hole | Radial, Can - Snap-In | General Purpose | No | Yes | https://www.tdk-electronics.tdk.com/inf/20/30/db/aec/B43545.pdf | https://www.digikey.com/en/products/detail/tdk/B43545A5107M000/4942060 | DigiKey Export
TDK | B43640 | B43640E5107M060 | 495-B43640E5107M060-ND | 100 | 450 | ±20% |  |  | 0.15 | 1.989 | 2000 Hrs @ 105°C | -40°C ~ 105°C | [6 empty] | 10 | 22 | 27 | Through Hole | Radial, Can - Snap-In | General Purpose | No | Yes | https://product.tdk.com/system/files/dam/doc/product/capacitor/aluminum-electrolytic/snap-in/data_sheet/20/30/db/aec/b43640.pdf | https://www.digikey.com/en/products/detail/tdk/B43640E5107M060/22596165 | DigiKey Export
TDK | B43642 | B43642A5107M000 | 495-B43642A5107M000-ND | 100 | 450 | ±20% | 0.82 | 820mOhm @ 100Hz | 0.15 | 1.989 | 3000 Hrs @ 105°C | -40°C ~ 105°C | 0.69 | 690 mA @ 100 Hz |  |  | 1.2 | 1.2 Ohms | 10 | 22 | 32 | Through Hole | Radial, Can - Snap-In | General Purpose | No | Yes | https://www.tdk-electronics.tdk.com/inf/20/30/db/aec/B43642.pdf?ref_disty=digikey | https://www.digikey.com/en/products/detail/tdk/B43642A5107M000/11488731 | DigiKey Export
TDK | B43642 | B43642A5107M060 | 495-B43642A5107M060-ND | 100 | 450 | ±20% | 0.82 | 820mOhm @ 100Hz | 0.15 | 1.989 | 3000 Hrs @ 105°C | -40°C ~ 105°C | 0.69 | 690 mA @ 100 Hz |  |  | 1.2 | 1.2 Ohms | 10 | 22 | 32 | Through Hole | Radial, Can - Snap-In | General Purpose | No | Yes | https://product.tdk.com/system/files/dam/doc/product/capacitor/aluminum-electrolytic/snap-in/data_sheet/20/30/db/aec/b43642.pdf | https://www.digikey.com/en/products/detail/tdk/B43642A5107M060/29437160 | DigiKey Export
TDK | B43642 | B43642B5107M000 | 495-B43642B5107M000-ND | 100 | 450 | ±20% | 0.83 | 830mOhm @ 100Hz | 0.15 | 1.989 | 3000 Hrs @ 105°C | -40°C ~ 105°C | 0.69 | 690 mA @ 100 Hz |  |  | 1.2 | 1.2 Ohms | 10 | 25 | 27 | Through Hole | Radial, Can - Snap-In | General Purpose | No | Yes | https://www.tdk-electronics.tdk.com/inf/20/30/db/aec/B43642.pdf?ref_disty=digikey | https://www.digikey.com/en/products/detail/tdk/B43642B5107M000/11488764 | DigiKey Export
TDK | B43642 | B43642B5107M060 | 495-B43642B5107M060-ND | 100 | 450 | ±20% | 0.83 | 830mOhm @ 100Hz | 0.15 | 1.989 | 3000 Hrs @ 105°C | -40°C ~ 105°C | 0.69 | 690 mA @ 100 Hz |  |  | 1.2 | 1.2 Ohms | 10 | 25 | 27 | Through Hole | Radial, Can - Snap-In | General Purpose | No | Yes | https://product.tdk.com/system/files/dam/doc/product/capacitor/aluminum-electrolytic/snap-in/data_sheet/20/30/db/aec/b43642.pdf | https://www.digikey.com/en/products/detail/tdk/B43642B5107M060/29438117 | DigiKey Export
TDK | B43642 | B43642B5107M067 | 495-B43642B5107M067-ND | 100 | 450 | ±20% | 0.83 | 830mOhm @ 100Hz | 0.15 | 1.989 | 3000 Hrs @ 105°C | -40°C ~ 105°C | 0.69 | 690 mA @ 100 Hz |  |  | 1.2 | 1.2 Ohms | 10 | 25 | 27 | Through Hole | Radial, Can - Snap-In | General Purpose | No | Yes | https://product.tdk.com/system/files/dam/doc/product/capacitor/aluminum-electrolytic/snap-in/data_sheet/20/30/db/aec/b43642.pdf | https://www.digikey.com/en/products/detail/tdk/B43642B5107M067/22595432 | DigiKey Export
TDK | B43643 | B43643A5107M050 | 495-B43643A5107M050-ND | 100 | 450 | ±20% | 1.06 | 1.06Ohm @ 100Hz | 0.15 | 1.989 | 3000 Hrs @ 105°C | -25°C ~ 105°C | 0.66 | 660 mA @ 100 Hz |  |  | 1.61 | 1.61 Ohms | 10 | 22 | 27 | Through Hole | Radial, Can - Snap-In | General Purpose | No | Yes | https://www.tdk-electronics.tdk.com/inf/20/30/db/aec/B43643.pdf | https://www.digikey.com/en/products/detail/tdk/B43643A5107M050/21512351 | DigiKey Export
TDK | B43644 | B43644A5107M000 | B43644A5107M000-ND | 100 | 450 | ±20% | 0.97 | 970mOhm @ 100Hz | 0.15 | 1.989 | 5000 Hrs @ 105°C | -40°C ~ 105°C | 0.69 | 690 mA @ 100 Hz |  |  | 0.48 | est. @100kHz (supplier-derived) | 10 | 22 | 32 | Through Hole | Radial, Can - Snap-In | General Purpose | No | Yes | https://www.tdk-electronics.tdk.com/inf/20/30/db/aec/B43644.pdf?ref_disty=digikey | https://www.digikey.com/en/products/detail/tdk/B43644A5107M000/7918258 | DigiKey Export
TDK | B43644 | B43644A5107M060 | 495-B43644A5107M060-ND | 100 | 450 | ±20% | 0.97 | 970mOhm @ 100Hz | 0.15 | 1.989 | 5000 Hrs @ 105°C | -40°C ~ 105°C | 0.69 | 690 mA @ 100 Hz |  |  | 1.46 | 1.46 Ohms | 10 | 22 | 32 | Through Hole | Radial, Can - Snap-In | General Purpose | No | Yes | https://product.tdk.com/system/files/dam/doc/product/capacitor/aluminum-electrolytic/snap-in/data_sheet/20/30/db/aec/b43644.pdf | https://www.digikey.com/en/products/detail/tdk/B43644A5107M060/29437147 | DigiKey Export
TDK | B43644 | B43644A5107M067 | 495-B43644A5107M067-ND | 100 | 450 | ±20% | 0.97 | 970mOhm @ 100Hz | 0.15 | 1.989 | 5000 Hrs @ 105°C | -40°C ~ 105°C | 0.69 | 690 mA @ 100 Hz |  |  | 1.46 | 1.46 Ohms | 10 | 22 | 32 | Through Hole | Radial, Can - Snap-In | General Purpose | No | Yes | https://product.tdk.cn/system/files/dam/doc/product/capacitor/aluminum-electrolytic/snap-in/data_sheet/20/30/db/aec/b43644.pdf | https://www.digikey.com/en/products/detail/tdk/B43644A5107M067/26860494 | DigiKey Export
TDK | B43644 | B43644B5107M000 | B43644B5107M000-ND | 100 | 450 | ±20% | 0.98 | 980mOhm @ 100Hz | 0.15 | 1.989 | 5000 Hrs @ 105°C | -40°C ~ 105°C | 0.67 | 670 mA @ 100 Hz |  |  | 1.47 | 1.47 Ohms | 10 | 25 | 27 | Through Hole | Radial, Can - Snap-In | General Purpose | No | Yes | https://www.tdk-electronics.tdk.com/inf/20/30/db/aec/B43644.pdf?ref_disty=digikey | https://www.digikey.com/en/products/detail/tdk/B43644B5107M000/5845125 | DigiKey Export
TDK | B43644 | B43644B5107M060 | 495-B43644B5107M060-ND | 100 | 450 | ±20% | 0.98 | 980mOhm @ 100Hz | 0.15 | 1.989 | 5000 Hrs @ 105°C | -40°C ~ 105°C | 0.67 | 670 mA @ 100 Hz |  |  | 1.47 | 1.47 Ohms | 10 | 25 | 27 | Through Hole | Radial, Can - Snap-In | General Purpose | No | Yes | https://product.tdk.com/system/files/dam/doc/product/capacitor/aluminum-electrolytic/snap-in/data_sheet/20/30/db/aec/b43644.pdf | https://www.digikey.com/en/products/detail/tdk/B43644B5107M060/29437812 | DigiKey Export
TDK | B43654 | B43654A5107M060 | 495-B43654A5107M060-ND | 100 | 450 | ±20% | 1.01 | 1.01Ohm @ 100Hz | 0.15 | 1.989 | 5000 Hrs @ 105°C | -40°C ~ 105°C | 0.68 | 680 mA @ 100 Hz |  |  | 1.53 | 1.53 Ohms | 10 | 22 | 32 | Through Hole | Radial, Can - Snap-In | Automotive | Yes | Yes | https://product.tdk.com/system/files/dam/doc/product/capacitor/aluminum-electrolytic/large/data_sheet/20/30/db/aec/b43654.pdf | https://www.digikey.com/en/products/detail/tdk/B43654A5107M060/22594818 | DigiKey Export
TDK | B43547 | B43547A6107M007 | 495-B43547A6107M007-ND | 100 | 500 | ±20% | 0.63 | 630mOhm @ 100Hz | 0.15 | 1.989 | 8000 Hrs @ 105°C | -25°C ~ 105°C | 0.77 | 770 mA @ 100 Hz |  |  | 0.84 | 840 mOhms | 10 | 25 | 37 | Through Hole | Radial, Can - Snap-In | General Purpose | No | Yes | https://www.tdk-electronics.tdk.com/inf/20/30/db/aec/B43547.pdf?ref_disty=digikey | https://www.digikey.com/en/products/detail/tdk/B43547A6107M007/11488885 | DigiKey Export
TDK | B43547 | B43547A6107M067 | 495-B43547A6107M067-ND | 100 | 500 | ±20% | 0.63 | 630mOhm @ 100Hz | 0.15 | 1.989 | 8000 Hrs @ 105°C | -25°C ~ 105°C | 0.77 | 770 mA @ 120 Hz |  |  | 0.84 | 840 mOhms | 10 | 25 | 37 | Through Hole | Radial, Can - Snap-In | General Purpose | No | Yes | https://www.tdk-electronics.tdk.com/inf/20/30/db/aec/B43547.pdf | https://www.digikey.com/en/products/detail/tdk/B43547A6107M067/29438219 | DigiKey Export
TDK | B43548 | B43548A6107M060 | 495-B43548A6107M060-ND | 100 | 500 | ±20% | 0.69 | 690mOhm @ 100Hz | 0.15 | 1.989 | 3000 Hrs @ 105°C | -40°C ~ 105°C | 1.02 | 1.02 A @ 100 Hz |  |  | 0.98 | 980 mOhms | 10 | 25 | 37 | Through Hole | Radial, Can - Snap-In | General Purpose | No | Yes | https://www.tdk-electronics.tdk.com/inf/20/30/db/aec/B43548.pdf?ref_disty=digikey | https://www.digikey.com/en/products/detail/tdk/B43548A6107M060/12502366 | DigiKey Export
TDK | B43548 | B43548B6107M060 | 495-B43548B6107M060-ND | 100 | 500 | ±20% | 0.69 | 690mOhm @ 100Hz | 0.15 | 1.989 | 3000 Hrs @ 105°C | -40°C ~ 105°C |  |  |  |  | 0.97 | 970 mOhms | 10 | 30 | 27 | Through Hole | Radial, Can - Snap-In | General Purpose | No | Yes | https://product.tdk.com/system/files/dam/doc/product/capacitor/aluminum-electrolytic/snap-in/data_sheet/20/30/db/aec/b43548.pdf | https://www.digikey.com/en/products/detail/tdk/B43548B6107M060/22594813 | DigiKey Export
TDK | B43644 | B43644J6107M000 | 495-B43644J6107M000-ND | 100 | 500 | ±20% | 0.79 | 790mOhm @ 100Hz | 0.15 | 1.989 | 5000 Hrs @ 105°C | -25°C ~ 105°C | 0.72 | 720 mA @ 100 Hz |  |  | 1.13 | 1.13 Ohms | 10 | 22 | 42 | Through Hole | Radial, Can - Snap-In | General Purpose | No | Yes | https://www.tdk-electronics.tdk.com/inf/20/30/db/aec/B43644.pdf?ref_disty=digikey | https://www.digikey.com/en/products/detail/tdk/B43644J6107M000/11488440 | DigiKey Export
TDK | B43644 | B43644J6107M060 | 495-B43644J6107M060-ND | 100 | 500 | ±20% | 0.79 | 790mOhm @ 100Hz | 0.15 | 1.989 | 5000 Hrs @ 105°C | -40°C ~ 105°C | 0.72 | 720 mA @ 100 Hz |  |  | 1.13 | 1.13 Ohms | 10 | 22 | 42 | Through Hole | Radial, Can - Snap-In | General Purpose | No | Yes | https://product.tdk.com/system/files/dam/doc/product/capacitor/aluminum-electrolytic/snap-in/data_sheet/20/30/db/aec/b43644.pdf | https://www.digikey.com/en/products/detail/tdk/B43644J6107M060/29437311 | DigiKey Export
TDK | B43644 | B43644J6107M067 | 495-B43644J6107M067-ND | 100 | 500 | ±20% | 0.79 | 790mOhm @ 100Hz | 0.15 | 1.989 | 5000 Hrs @ 105°C | -40°C ~ 105°C | 0.72 | 720 mA @ 100 Hz |  |  | 1.13 | 1.13 Ohms | 10 | 22 | 42 | Through Hole | Radial, Can - Snap-In | General Purpose | No | Yes | https://product.tdk.cn/system/files/dam/doc/product/capacitor/aluminum-electrolytic/snap-in/data_sheet/20/30/db/aec/b43644.pdf | https://www.digikey.com/en/products/detail/tdk/B43644J6107M067/26860375 | DigiKey Export
TDK | B43655 | B43655A0117M157 | 495-B43655A0117M157-ND | 110 | 475 | ±20% | 0.79 | 790mOhm @ 120Hz | 0.15 | 1.809 | 3000 Hrs @ 105°C | -25°C ~ 105°C | 0.77 | 770 mA @ 120 Hz |  |  | 1.21 | 1.21 Ohms | 10 |  | 32 | Through Hole | Radial, Can - Snap-In | Automotive | Yes | Yes | https://product.tdk.cn/system/files/dam/doc/product/capacitor/aluminum-electrolytic/snap-in/data_sheet/20/30/db/aec/b43655.pdf | https://www.digikey.com/en/products/detail/tdk/B43655A0117M157/26865603 | DigiKey Export
TDK | B43641 | B43641A0127M050 | 495-B43641A0127M050-ND | 120 | 420 | ±20% | 0.98 | 980mOhm @ 100Hz | 0.15 | 1.658 | 2000 Hrs @ 105°C | -25°C ~ 105°C | 0.74 | 740 mA @ 100 Hz |  |  | 1.51 | 1.51 Ohms | 10 | 22 | 27 | Through Hole | Radial, Can - Snap-In | General Purpose | No | Yes | https://product.tdk.com/system/files/dam/doc/product/capacitor/aluminum-electrolytic/snap-in/data_sheet/20/30/db/aec/b43641.pdf | https://www.digikey.com/en/products/detail/tdk/B43641A0127M050/22594507 | DigiKey Export
TDK | B43548 | B43548A5127M060 | 495-B43548A5127M060-ND | 120 | 450 | ±20% | 0.68 | 680mOhm @ 100Hz | 0.15 | 1.658 | 3000 Hrs @ 105°C | -25°C ~ 105°C | 1.19 | 1.19 A @ 100 Hz |  |  | 0.99 | 990 mOhms | 10 | 25 | 32 | Through Hole | Radial, Can - Snap-In | General Purpose | No | Yes | https://www.tdk-electronics.tdk.com/inf/20/30/db/aec/B43548.pdf?ref_disty=digikey | https://www.digikey.com/en/products/detail/tdk/B43548A5127M060/12502365 | DigiKey Export
TDK | B43640 | B43640A5127M000 | B43640A5127M000-ND | 120 | 450 | ±20% | 0.79 | 790mOhm @ 100Hz | 0.15 | 1.658 | 2000 Hrs @ 105°C | -40°C ~ 105°C | 0.71 | 710 mA @ 100 Hz |  |  | 1.18 | 1.18 Ohms | 10 | 22 | 32 | Through Hole | Radial, Can - Snap-In | General Purpose | No | Yes | https://www.tdk-electronics.tdk.com/inf/20/30/db/aec/B43640.pdf | https://www.digikey.com/en/products/detail/tdk/B43640A5127M000/5845037 | DigiKey Export
TDK | B43640 | B43640A5127M060 | 495-B43640A5127M060-ND | 120 | 450 | ±20% | 0.79 | 790mOhm @ 100Hz | 0.15 | 1.658 | 2000 Hrs @ 105°C | -40°C ~ 105°C |  |  |  |  | 1.18 | 1.18 Ohms | 10 | 22 | 32 | Through Hole | Radial, Can - Snap-In | General Purpose | No | Yes | https://www.tdk-electronics.tdk.com/inf/20/30/db/aec/B43640.pdf | https://www.digikey.com/en/products/detail/tdk/B43640A5127M060/29438048 | DigiKey Export
TDK | B43641 | B43641A5127M050 | 495-B43641A5127M050-ND | 120 | 450 | ±20% | 0.91 | 910mOhm @ 100Hz | 0.15 | 1.658 | 2000 Hrs @ 105°C | -25°C ~ 105°C | 0.5 | 500 mA @ 120 Hz |  |  | 1.38 | 1.38 Ohms | 10 | 22 | 27 | Through Hole | Radial, Can - Snap-In | General Purpose | No | Yes | https://product.tdk.com/system/files/dam/doc/product/capacitor/aluminum-electrolytic/snap-in/data_sheet/20/30/db/aec/b43641.pdf | https://www.digikey.com/en/products/detail/tdk/B43641A5127M050/22594759 | DigiKey Export
TDK | B43641 | B43641A5127M057 | 495-B43641A5127M057-ND | 120 | 450 | ±20% | 0.91 | 910mOhm @ 100Hz | 0.15 | 1.658 | 2000 Hrs @ 105°C | -25°C ~ 105°C | 0.5 | 500 mA @ 100 Hz |  |  | 1.5 | 1.5 Ohms | 10 | 22 | 27 | Through Hole | Radial, Can - Snap-In | General Purpose | No | Yes | https://www.tdk-electronics.tdk.com/inf/20/30/db/aec/B43641.pdf?ref_disty=digikey | https://www.digikey.com/en/products/detail/tdk/B43641A5127M057/11489104 | DigiKey Export
TDK | B43647 | B43647A5127M057 | 495-B43647A5127M057-ND | 120 | 450 | ±20% | 0.88 | 880mOhm @ 100Hz | 0.15 | 1.658 | 2000 Hrs @ 105°C | -25°C ~ 105°C | 0.76 | 760 mA @ 100 Hz |  |  | 1.32 | 1.32 Ohms | 10 | 22 | 27 | Through Hole | Radial, Can - Snap-In | General Purpose | No | Yes | https://www.tdk-electronics.tdk.com/inf/20/30/db/aec/B43647.pdf?ref_disty=digikey | https://www.digikey.com/en/products/detail/tdk/B43647A5127M057/12182117 | DigiKey Export
TDK | B43654 | B43654A5127M060 | 495-B43654A5127M060-ND | 120 | 450 | ±20% | 0.85 | 850mOhm @ 100Hz | 0.15 | 1.658 | 5000 Hrs @ 105°C | -40°C ~ 105°C | 0.79 | 790 mA @ 100 Hz |  |  | 1.28 | 1.28 Ohms | 10 | 22 | 37 | Through Hole | Radial, Can - Snap-In | Automotive | Yes | Yes | https://product.tdk.com/system/files/dam/doc/product/capacitor/aluminum-electrolytic/large/data_sheet/20/30/db/aec/b43654.pdf | https://www.digikey.com/en/products/detail/tdk/B43654A5127M060/22595116 | DigiKey Export
TDK | B43654 | B43654B5127M060 | 495-B43654B5127M060-ND | 120 | 450 | ±20% | 0.86 | 860mOhm @ 100Hz | 0.15 | 1.658 | 5000 Hrs @ 105°C | -40°C ~ 105°C | 0.77 | 770 mA @ 100 Hz |  |  | 1.3 | 1.3 Ohms | 10 | 25 | 27 | Through Hole | Radial, Can - Snap-In | Automotive | Yes | Yes | https://product.tdk.com/system/files/dam/doc/product/capacitor/aluminum-electrolytic/large/data_sheet/20/30/db/aec/b43654.pdf | https://www.digikey.com/en/products/detail/tdk/B43654B5127M060/22595311 | DigiKey Export
TDK | B43656 | B43656A5127M057 | 495-B43656A5127M057-ND | 120 | 450 | ±20% | 0.83 | 830mOhm @ 120Hz | 0.15 | 1.658 | 2000 Hrs @ 105°C | -40°C ~ 105°C | 1.08 | 1.08 A @ 120 Hz |  |  | 1.32 | 1.32 Ohms | 10 | 22 | 32 | Through Hole | Radial, Can - Snap-In | Automotive | Yes | Yes | https://product.tdk.com/system/files/dam/doc/product/capacitor/aluminum-electrolytic/snap-in/data_sheet/20/30/db/aec/b43656.pdf | https://www.digikey.com/en/products/detail/tdk/B43656A5127M057/26776342 | DigiKey Export
TDK | B43547 | B43547C6127M000 | 495-B43547C6127M000-ND | 120 | 500 | ±20% | 0.52 | 520mOhm @ 100Hz | 0.15 | 1.658 | 8000 Hrs @ 105°C | -25°C ~ 105°C | 0.95 | 950 mA @ 100 Hz |  |  | 0.7 | 700 mOhms | 10 | 35 | 27 | Through Hole | Radial, Can - Snap-In | General Purpose | No | Yes | https://www.tdk-electronics.tdk.com/inf/20/30/db/aec/B43547.pdf?ref_disty=digikey | https://www.digikey.com/en/products/detail/tdk/B43547C6127M000/11489059 | DigiKey Export
TDK | B43547 | B43547C6127M060 | 495-B43547C6127M060-ND | 120 | 500 | ±20% | 0.52 | 520mOhm @ 100Hz | 0.15 | 1.658 | 8000 Hrs @ 105°C | -25°C ~ 105°C | 0.95 | 950 mA @ 120 Hz |  |  | 0.7 | 700 mOhms | 10 | 35 | 27 | Through Hole | Radial, Can - Snap-In | General Purpose | No | Yes | https://www.tdk-electronics.tdk.com/inf/20/30/db/aec/B43547.pdf | https://www.digikey.com/en/products/detail/tdk/B43547C6127M060/29437652 | DigiKey Export
TDK | B43642 | B43642A6127M060 | 495-B43642A6127M060-ND | 120 | 500 | ±20% | 1.07 | 1.07Ohm @ 100Hz | 0.15 | 1.658 | 3000 Hrs @ 105°C | -40°C ~ 105°C | 0.77 | 770 mA @ 100 Hz |  |  | 1.64 | 1.64 Ohms | 10 | 22 | 42 | Through Hole | Radial, Can - Snap-In | General Purpose | No | Yes | https://www.tdk-electronics.tdk.com/inf/20/30/db/aec/B43642.pdf | https://www.digikey.com/en/products/detail/tdk/B43642A6127M060/26525286 | DigiKey Export
TDK | B43641 | B43641A0157M050 | 495-B43641A0157M050-ND | 150 | 420 | ±20% | 0.78 | 780mOhm @ 100Hz | 0.15 | 1.326 | 2000 Hrs @ 105°C | -25°C ~ 105°C | 0.89 | 890 mA @ 100 Hz |  |  | 1.21 | 1.21 Ohms | 10 | 22 | 32 | Through Hole | Radial, Can - Snap-In | General Purpose | No | Yes | https://www.tdk-electronics.tdk.com/inf/20/30/db/aec/B43641.pdf?ref_disty=digikey | https://www.digikey.com/en/products/detail/tdk/B43641A0157M050/11488717 | DigiKey Export
TDK | B43505 | B43505A5157M000 | 495-6130-ND | 150 | 450 | ±20% | 0.91 | 910mOhm @ 100Hz | 0.15 | 1.326 | 5000 Hrs @ 105°C | -40°C ~ 105°C | 1 | 1 A @ 100 Hz |  |  | 1.07 | 1.07 Ohms | 10 | 25 | 47 | Through Hole | Radial, Can - Snap-In | General Purpose | No | Yes | //mm.digikey.com/Volume0/opasdata/d220001/medias/docus/501/B41505__B43505.pdf | https://www.digikey.com/en/products/detail/tdk/B43505A5157M000/3498117 | DigiKey Export
TDK | B43509 | B43509B5157M000 | B43509B5157M000-ND | 150 | 450 | ±20% | 0.65 | 650mOhm @ 100Hz | 0.15 | 1.326 | 3000 Hrs @ 105°C | -40°C ~ 105°C | 0.9 | 900 mA @ 100 Hz |  |  |  |  | 10 | 25 | 42 | Through Hole | Radial, Can - Snap-In | General Purpose | No | Yes | https://www.tdk-electronics.tdk.com/inf/20/30/db/aec/B43509.pdf?ref_disty=digikey | https://www.digikey.com/en/products/detail/tdk/B43509B5157M000/7807819 | DigiKey Export
TDK | B43509 | B43509B5157M060 | 495-B43509B5157M060-ND | 150 | 450 | ±20% | 0.11 | 110mOhm @ 100Hz | 0.15 | 1.326 | 3000 Hrs @ 105°C | -40°C ~ 105°C | 0.9 | 900 mA @ 100 Hz |  |  | 0.96 | 960 mOhms | 10 | 25 | 42 | Through Hole | Radial, Can - Snap-In | General Purpose | No | Yes | https://www.tdk-electronics.tdk.com/inf/20/30/db/aec/B43509.pdf | https://www.digikey.com/en/products/detail/tdk/B43509B5157M060/29438327 | DigiKey Export
TDK | B43509 | B43509C5157M000 | B43509C5157M000-ND | 150 | 450 | ±20% | 0.66 | 660mOhm @ 100Hz | 0.15 | 1.326 | 3000 Hrs @ 105°C | -40°C ~ 105°C | 0.89 | 890 mA @ 100 Hz |  |  | 0.98 | 980 mOhms | 10 | 30 | 32 | Through Hole | Radial, Can - Snap-In | General Purpose | No | Yes | https://www.tdk-electronics.tdk.com/inf/20/30/db/aec/B43509.pdf?ref_disty=digikey | https://www.digikey.com/en/products/detail/tdk/B43509C5157M000/6160864 | DigiKey Export
TDK | B43509 | B43509C5157M060 | 495-B43509C5157M060-ND | 150 | 450 | ±20% | 0.11 | 110mOhm @ 100Hz | 0.15 | 1.326 | 3000 Hrs @ 105°C | -40°C ~ 105°C | 0.89 | 890 mA @ 100 Hz |  |  | 0.98 | 980 mOhms | 10 | 30 | 32 | Through Hole | Radial, Can - Snap-In | General Purpose | No | Yes | https://www.tdk-electronics.tdk.com/inf/20/30/db/aec/B43509.pdf | https://www.digikey.com/en/products/detail/tdk/B43509C5157M060/29437131 | DigiKey Export
TDK | B43640 | B43640A5157M080 | B43640A5157M080-ND | 150 | 450 | ±20% | 0.63 | 630mOhm @ 100Hz | 0.15 | 1.326 | 2000 Hrs @ 105°C | -40°C ~ 105°C | 0.85 | 850 mA @ 100 Hz |  |  | 0.94 | 940 mOhms | 10 | 22 | 37 | Through Hole | Radial, Can - Snap-In | General Purpose | No | Yes | https://www.tdk-electronics.tdk.com/inf/20/30/db/aec/B43640.pdf | https://www.digikey.com/en/products/detail/tdk/B43640A5157M080/5845038 | DigiKey Export
TDK | B43640 | B43640B5157M000 | 495-75840-ND | 150 | 450 | ±20% | 0.64 | 640mOhm @ 100Hz | 0.15 | 1.326 | 2000 Hrs @ 105°C | -40°C ~ 105°C | 0.82 | 820 mA @ 100 Hz |  |  | 0.95 | 950 mOhms | 10 | 25 | 32 | Through Hole | Radial, Can - Snap-In | General Purpose | No | Yes | https://www.tdk-electronics.tdk.com/inf/20/30/db/aec/B43640.pdf | https://www.digikey.com/en/products/detail/tdk/B43640B5157M000/5845069 | DigiKey Export
TDK | B43640 | B43640B5157M007 | B43640B5157M007-ND | 150 | 450 | ±20% | 0.64 | 640mOhm @ 100Hz | 0.15 | 1.326 | 2000 Hrs @ 105°C | -40°C ~ 105°C | 0.82 | 820 mA @ 100 Hz |  |  | 0.95 | 950 mOhms | 10 | 25 | 32 | Through Hole | Radial, Can - Snap-In | General Purpose | No | Yes | https://www.tdk-electronics.tdk.com/inf/20/30/db/aec/B43640.pdf | https://www.digikey.com/en/products/detail/tdk/B43640B5157M007/5845070 | DigiKey Export
TDK | B43640 | B43640B5157M060 | 495-B43640B5157M060-ND | 150 | 450 | ±20% | 0.64 | 640mOhm @ 100Hz | 0.15 | 1.326 | 2000 Hrs @ 105°C | -40°C ~ 105°C |  |  |  |  | 0.95 | 950 mOhms | 10 | 25 | 32 | Through Hole | Radial, Can - Snap-In | General Purpose | No | Yes | https://product.tdk.com/system/files/dam/doc/product/capacitor/aluminum-electrolytic/snap-in/data_sheet/20/30/db/aec/b43640.pdf | https://www.digikey.com/en/products/detail/tdk/B43640B5157M060/26525292 | DigiKey Export
TDK | B43640 | B43640B5157M067 | 495-B43640B5157M067-ND | 150 | 450 | ±20% | 0.64 | 640mOhm @ 100Hz | 0.15 | 1.326 | 2000 Hrs @ 105°C | -40°C ~ 105°C |  |  |  |  | 0.95 | 950 mOhms | 10 | 25 | 32 | Through Hole | Radial, Can - Snap-In | General Purpose | No | Yes | https://www.tdk-electronics.tdk.com/inf/20/30/db/aec/B43640.pdf | https://www.digikey.com/en/products/detail/tdk/B43640B5157M067/29438195 | DigiKey Export
TDK | B43642 | B43642A5157M060 | 495-B43642A5157M060-ND | 150 | 450 | ±20% | 0.55 | 550mOhm @ 100Hz | 0.15 | 1.326 | 3000 Hrs @ 105°C | -40°C ~ 105°C | 0.92 | 920 mA @ 100 Hz |  |  | 0.79 | 790 mOhms | 10 | 22 | 37 | Through Hole | Radial, Can - Snap-In | General Purpose | No | Yes | https://product.tdk.cn/system/files/dam/doc/product/capacitor/aluminum-electrolytic/snap-in/data_sheet/20/30/db/aec/b43642.pdf | https://www.digikey.com/en/products/detail/tdk/B43642A5157M060/26860108 | DigiKey Export
TDK | B43642 | B43642B5157M000 | 495-B43642B5157M000-ND | 150 | 450 | ±20% | 0.56 | 560mOhm @ 100Hz | 0.15 | 1.326 | 3000 Hrs @ 105°C | -40°C ~ 105°C | 0.91 | 910 mA @ 100 Hz |  |  | 0.79 | 790 mOhms | 10 | 25 | 32 | Through Hole | Radial, Can - Snap-In | General Purpose | No | Yes | https://www.tdk-electronics.tdk.com/inf/20/30/db/aec/B43642.pdf?ref_disty=digikey | https://www.digikey.com/en/products/detail/tdk/B43642B5157M000/11489012 | DigiKey Export
TDK | B43642 | B43642B5157M060 | 495-B43642B5157M060-ND | 150 | 450 | ±20% | 0.56 | 560mOhm @ 100Hz | 0.15 | 1.326 | 3000 Hrs @ 105°C | -40°C ~ 105°C | 0.91 | 910 mA @ 100 Hz |  |  | 0.79 | 790 mOhms | 10 | 25 | 32 | Through Hole | Radial, Can - Snap-In | General Purpose | No | Yes | https://product.tdk.com/system/files/dam/doc/product/capacitor/aluminum-electrolytic/snap-in/data_sheet/20/30/db/aec/b43642.pdf | https://www.digikey.com/en/products/detail/tdk/B43642B5157M060/29437703 | DigiKey Export
TDK | B43642 | B43642C5157M000 | 495-B43642C5157M000-ND | 150 | 450 | ±20% | 0.57 | 570mOhm @ 100Hz | 0.15 | 1.326 | 3000 Hrs @ 105°C | -40°C ~ 105°C | 0.97 | 970 mA @ 100 Hz |  |  | 0.82 | 820 mOhms | 10 | 30 | 27 | Through Hole | Radial, Can - Snap-In | General Purpose | No | Yes | https://www.tdk-electronics.tdk.com/inf/20/30/db/aec/B43642.pdf?ref_disty=digikey | https://www.digikey.com/en/products/detail/tdk/B43642C5157M000/11489306 | DigiKey Export
TDK | B43642 | B43642C5157M060 | 495-B43642C5157M060-ND | 150 | 450 | ±20% | 0.57 | 570mOhm @ 100Hz | 0.15 | 1.326 | 3000 Hrs @ 105°C | -40°C ~ 105°C | 0.97 | 970 mA @ 100 Hz |  |  | 0.82 | 820 mOhms | 10 | 30 | 27 | Through Hole | Radial, Can - Snap-In | General Purpose | No | Yes | https://product.tdk.com/system/files/dam/doc/product/capacitor/aluminum-electrolytic/snap-in/data_sheet/20/30/db/aec/b43642.pdf | https://www.digikey.com/en/products/detail/tdk/B43642C5157M060/29437420 | DigiKey Export
TDK | B43644 | B43644A5157M067 | 495-B43644A5157M067-ND | 150 | 450 | ±20% | 0.65 | 650mOhm @ 100Hz | 0.15 | 1.326 | 5000 Hrs @ 105°C | -40°C ~ 105°C | 0.95 | 950 mA @ 100 Hz |  |  | 0.98 | 980 mOhms | 10 | 22 | 42 | Through Hole | Radial, Can - Snap-In | General Purpose | No | Yes | https://www.tdk-electronics.tdk.com/inf/20/30/db/aec/B43644.pdf?ref_disty=digikey | https://www.digikey.com/en/products/detail/tdk/B43644A5157M067/11488851 | DigiKey Export
TDK | B43644 | B43644E5157M067 | 495-B43644E5157M067-ND | 150 | 450 | ±20% | 0.68 | 680mOhm @ 100Hz | 0.15 | 1.326 | 5000 Hrs @ 105°C | -40°C ~ 105°C | 0.9 | 900 mA @ 100 Hz |  |  | 1.1 | 1.1 Ohms | 10 | 25 | 32 | Through Hole | Radial, Can - Snap-In | General Purpose | No | Yes | https://product.tdk.com/system/files/dam/doc/product/capacitor/aluminum-electrolytic/snap-in/data_sheet/20/30/db/aec/b43644.pdf | https://www.digikey.com/en/products/detail/tdk/B43644E5157M067/22595532 | DigiKey Export
TDK | B43647 | B43647A5157M050 | 495-B43647A5157M050-ND | 150 | 450 | ±20% | 0.7 | 700mOhm @ 100Hz | 0.15 | 1.326 | 2000 Hrs @ 105°C | -40°C ~ 105°C | 0.9 | 900 mA @ 100 Hz |  |  | 1.06 | 1.06 Ohms | 10 | 22 | 32 | Through Hole | Radial, Can - Snap-In | General Purpose | No | Yes | https://product.tdk.com/system/files/dam/doc/product/capacitor/aluminum-electrolytic/snap-in/data_sheet/20/30/db/aec/b43647.pdf | https://www.digikey.com/en/products/detail/tdk/B43647A5157M050/22594586 | DigiKey Export
TDK | B43654 | B43654A5157M060 | 495-B43654A5157M060-ND | 150 | 450 | ±20% | 0.68 | 680mOhm @ 100Hz | 0.15 | 1.326 | 5000 Hrs @ 105°C | -40°C ~ 105°C | 0.94 | 940 mA @ 100 Hz |  |  | 1.02 | 1.02 Ohms | 10 | 22 | 42 | Through Hole | Radial, Can - Snap-In | Automotive | Yes | Yes | https://product.tdk.com/system/files/dam/doc/product/capacitor/aluminum-electrolytic/large/data_sheet/20/30/db/aec/b43654.pdf | https://www.digikey.com/en/products/detail/tdk/B43654A5157M060/22595214 | DigiKey Export
TDK | B43547 | B43547B6157M067 | 495-B43547B6157M067-ND | 150 | 500 | ±20% | 0.42 | 420mOhm @ 100Hz | 0.15 | 1.326 | 8000 Hrs @ 105°C | -25°C ~ 105°C | 1.06 | 1.06 A @ 120 Hz |  |  | 0.56 | 560 mOhms | 10 | 30 | 37 | Through Hole | Radial, Can - Snap-In | General Purpose | No | Yes | https://www.tdk-electronics.tdk.com/inf/20/30/db/aec/B43547.pdf | https://www.digikey.com/en/products/detail/tdk/B43547B6157M067/26547068 | DigiKey Export
TDK | B43548 | B43548B6157M060 | 495-B43548B6157M060-ND | 150 | 500 | ±20% | 0.46 | 460mOhm @ 100Hz | 0.15 | 1.326 | 3000 Hrs @ 105°C | -40°C ~ 105°C | 1.41 | 1.41 A @ 100 Hz |  |  | 0.65 | 650 mOhms | 10 | 30 | 37 | Through Hole | Radial, Can - Snap-In | General Purpose | No | Yes | https://www.tdk-electronics.tdk.com/inf/20/30/db/aec/B43548.pdf?ref_disty=digikey | https://www.digikey.com/en/products/detail/tdk/B43548B6157M060/12502386 | DigiKey Export
TDK | B43659 | B43659G0167M057 | 495-B43659G0167M057-ND | 160 | 420 | ±20% | 0.82 | 820mOhm @ 120Hz | 0.15 | 1.243 | 2000 Hrs @ 105°C | -25°C ~ 105°C | 0.89 | 890 mA @ 120 Hz |  |  |  |  | 10 | 22 | 27.5 | Through Hole | Radial, Can - Snap-In | General Purpose | No | Yes | https://product.tdk.com/system/files/dam/doc/product/capacitor/aluminum-electrolytic/snap-in/data_sheet/20/30/db/aec/b43659.pdf | https://www.digikey.com/en/products/detail/tdk/B43659G0167M057/28721430 | DigiKey Export
TDK | B43509 | B43509C5187M060 | 495-B43509C5187M060-ND | 180 | 450 | ±20% | 0.11 | 110mOhm @ 100Hz | 0.15 | 1.105 | 3000 Hrs @ 105°C | -40°C ~ 105°C | 1.1 | 1.1 A @ 100 Hz |  |  | 0.83 | 830 mOhms | 10 | 35 | 32 | Through Hole | Radial, Can - Snap-In | General Purpose | No | Yes | https://product.tdk.com/system/files/dam/doc/product/capacitor/aluminum-electrolytic/snap-in/data_sheet/20/30/db/aec/b43509.pdf | https://www.digikey.com/en/products/detail/tdk/B43509C5187M060/22594766 | DigiKey Export
TDK | B43548 | B43548B5187M060 | 495-B43548B5187M060-ND | 180 | 450 | ±20% | 0.45 | 450mOhm @ 100Hz | 0.15 | 1.105 | 3000 Hrs @ 105°C | -25°C ~ 105°C | 1.65 | 1.65 A @ 100 Hz |  |  | 0.66 | 660 mOhms | 10 | 30 | 32 | Through Hole | Radial, Can - Snap-In | General Purpose | No | Yes | https://www.tdk-electronics.tdk.com/inf/20/30/db/aec/B43548.pdf?ref_disty=digikey | https://www.digikey.com/en/products/detail/tdk/B43548B5187M060/12502371 | DigiKey Export
TDK | B43640 | B43640C5187M000 | 495-B43640C5187M000-ND | 180 | 450 | ±20% | 0.55 | 550mOhm @ 100Hz | 0.15 | 1.105 | 2000 Hrs @ 105°C | -40°C ~ 105°C | 0.91 | 910 mA @ 100 Hz |  |  | 0.82 | 820 mOhms | 10 | 30 | 27 | Through Hole | Radial, Can - Snap-In | General Purpose | No | Yes | https://www.tdk-electronics.tdk.com/inf/20/30/db/aec/B43640.pdf | https://www.digikey.com/en/products/detail/tdk/B43640C5187M000/5845079 | DigiKey Export
TDK | B43640 | B43640C5187M060 | 495-B43640C5187M060-ND | 180 | 450 | ±20% | 0.55 | 550mOhm @ 100Hz | 0.15 | 1.105 | 2000 Hrs @ 105°C | -40°C ~ 105°C |  |  |  |  | 0.82 | 820 mOhms | 10 | 30 | 27 | Through Hole | Radial, Can - Snap-In | General Purpose | No | Yes | https://www.tdk-electronics.tdk.com/inf/20/30/db/aec/B43640.pdf | https://www.digikey.com/en/products/detail/tdk/B43640C5187M060/29437524 | DigiKey Export
TDK | B43641 | B43641A5187M057 | 495-B43641A5187M057-ND | 180 | 450 | ±20% | 0.61 | 610mOhm @ 100Hz | 0.15 | 1.105 | 2000 Hrs @ 105°C | -25°C ~ 105°C | 1.08 | 1.08 A @ 100 Hz |  |  | 0.92 | 920 mOhms | 10 | 22 | 37 | Through Hole | Radial, Can - Snap-In | General Purpose | No | Yes | https://www.tdk-electronics.tdk.com/inf/20/30/db/aec/B43641.pdf?ref_disty=digikey | https://www.digikey.com/en/products/detail/tdk/B43641A5187M057/11488968 | DigiKey Export
TDK | B43642 | B43642B5187M080 | B43642B5187M080-ND | 180 | 450 | ±20% | 0.46 | 460mOhm @ 100Hz | 0.15 | 1.105 | 3000 Hrs @ 105°C | -40°C ~ 105°C | 1.04 | 1.04 A @ 100 Hz |  |  | 0.66 | 660 mOhms | 10 | 25 | 37 | Through Hole | Radial, Can - Snap-In | General Purpose | No | Yes | https://www.tdk-electronics.tdk.com/inf/20/30/db/aec/B43642.pdf?ref_disty=digikey | https://www.digikey.com/en/products/detail/tdk/B43642B5187M080/6160874 | DigiKey Export
TDK | B43643 | B43643B5187M050 | 495-B43643B5187M050-ND | 180 | 450 | ±20% | 0.6 | 600mOhm @ 100Hz | 0.15 | 1.105 | 3000 Hrs @ 105°C | -25°C ~ 105°C | 1 | 1 A @ 100 Hz |  |  | 0.91 | 910 mOhms | 10 | 25 | 32 | Through Hole | Radial, Can - Snap-In | General Purpose | No | Yes | https://product.tdk.cn/system/files/dam/doc/product/capacitor/aluminum-electrolytic/snap-in/data_sheet/20/30/db/aec/b43643.pdf | https://www.digikey.com/en/products/detail/tdk/B43643B5187M050/26860083 | DigiKey Export
TDK | B43644 | B43644A5187M067 | 495-B43644A5187M067-ND | 180 | 450 | ±20% | 0.54 | 540mOhm @ 100Hz | 0.15 | 1.105 | 5000 Hrs @ 105°C | -40°C ~ 105°C | 1.1 | 1.1 A @ 100 Hz |  |  | 0.81 | 810 mOhms | 10 | 22 | 47 | Through Hole | Radial, Can - Snap-In | General Purpose | No | Yes | https://www.tdk-electronics.tdk.com/inf/20/30/db/aec/B43644.pdf?ref_disty=digikey | https://www.digikey.com/en/products/detail/tdk/B43644A5187M067/11488744 | DigiKey Export
TDK | B43644 | B43644E5187M000 | 495-B43644E5187M000-ND | 180 | 450 | ±20% | 0.59 | 590mOhm @ 100Hz | 0.15 | 1.105 | 5000 Hrs @ 105°C | -40°C ~ 105°C | 1 | 1 A @ 100 Hz |  |  | 0.89 | 890 mOhms | 10 | 30 | 27 | Through Hole | Radial, Can - Snap-In | General Purpose | No | Yes | https://www.tdk-electronics.tdk.com/inf/20/30/db/aec/B43644.pdf?ref_disty=digikey | https://www.digikey.com/en/products/detail/tdk/B43644E5187M000/11489310 | DigiKey Export
TDK | B43644 | B43644E5187M060 | 495-B43644E5187M060-ND | 180 | 450 | ±20% | 0.59 | 590mOhm @ 100Hz | 0.15 | 1.105 | 5000 Hrs @ 105°C | -40°C ~ 105°C | 1 | 1 A @ 100 Hz |  |  | 0.89 | 890 mOhms | 10 | 30 | 27 | Through Hole | Radial, Can - Snap-In | General Purpose | No | Yes | https://product.tdk.com/system/files/dam/doc/product/capacitor/aluminum-electrolytic/snap-in/data_sheet/20/30/db/aec/b43644.pdf | https://www.digikey.com/en/products/detail/tdk/B43644E5187M060/22594551 | DigiKey Export
TDK | B43654 | B43654A5187M060 | 495-B43654A5187M060-ND | 180 | 450 | ±20% | 0.56 | 560mOhm @ 100Hz | 0.15 | 1.105 | 5000 Hrs @ 105°C | -40°C ~ 105°C | 1.09 | 1.09 A @ 100 Hz |  |  | 0.85 | 850 mOhms | 10 | 22 | 47 | Through Hole | Radial, Can - Snap-In | Automotive | Yes | Yes | https://product.tdk.com/system/files/dam/doc/product/capacitor/aluminum-electrolytic/large/data_sheet/20/30/db/aec/b43654.pdf | https://www.digikey.com/en/products/detail/tdk/B43654A5187M060/22595565 | DigiKey Export
TDK | B43654 | B43654B5187M060 | 495-B43654B5187M060-ND | 180 | 450 | ±20% | 0.57 | 570mOhm @ 100Hz | 0.15 | 1.105 | 5000 Hrs @ 105°C | -40°C ~ 105°C | 1.04 | 1.04 A @ 100 Hz |  |  | 0.86 | 860 mOhms | 10 | 25 | 37 | Through Hole | Radial, Can - Snap-In | Automotive | Yes | Yes | https://product.tdk.com/system/files/dam/doc/product/capacitor/aluminum-electrolytic/large/data_sheet/20/30/db/aec/b43654.pdf | https://www.digikey.com/en/products/detail/tdk/B43654B5187M060/22595499 | DigiKey Export
TDK | B43657 | B43657C5187M057 | 495-B43657C5187M057-ND | 180 | 450 | ±20% | 0.65 | 650mOhm @ 120Hz | 0.15 | 1.105 | 2000 Hrs @ 105°C | -25°C ~ 105°C | 1.1 | 1.1 A @ 120 Hz |  |  |  |  | 10 | 22 | 32.5 | Through Hole | Radial, Can - Snap-In | General Purpose | No | Yes | https://product.tdk.com/system/files/dam/doc/product/capacitor/aluminum-electrolytic/snap-in/data_sheet/20/30/db/aec/b43657.pdf | https://www.digikey.com/en/products/detail/tdk/B43657C5187M057/26860072 | DigiKey Export
TDK | B43547 | B43547B6187M000 | 495-B43547B6187M000-ND | 180 | 500 | ±20% | 0.35 | 350mOhm @ 100Hz | 0.15 | 1.105 | 8000 Hrs @ 105°C | -25°C ~ 105°C | 1.29 | 1.29 A @ 100 Hz |  |  | 0.47 | 470 mOhms | 10 | 30 | 42 | Through Hole | Radial, Can - Snap-In | General Purpose | No | Yes | https://www.tdk-electronics.tdk.com/inf/20/30/db/aec/B43547.pdf?ref_disty=digikey | https://www.digikey.com/en/products/detail/tdk/B43547B6187M000/11488092 | DigiKey Export
TDK | B43547 | B43547B6187M060 | 495-B43547B6187M060-ND | 180 | 500 | ±20% | 0.35 | 350mOhm @ 100Hz | 0.15 | 1.105 | 8000 Hrs @ 105°C | -25°C ~ 105°C | 1.29 | 1.29 A @ 120 Hz |  |  | 0.47 | 470 mOhms | 10 | 30 | 42 | Through Hole | Radial, Can - Snap-In | General Purpose | No | Yes | https://www.tdk-electronics.tdk.com/inf/20/30/db/aec/B43547.pdf | https://www.digikey.com/en/products/detail/tdk/B43547B6187M060/29437191 | DigiKey Export
TDK | B43548 | B43548B6187M060 | 495-B43548B6187M060-ND | 180 | 500 | ±20% | 0.38 | 380mOhm @ 100Hz | 0.15 | 1.105 | 3000 Hrs @ 105°C | -40°C ~ 105°C |  |  |  |  | 0.54 | 540 mOhms | 10 | 30 | 37 | Through Hole | Radial, Can - Snap-In | General Purpose | No | Yes | https://product.tdk.com/system/files/dam/doc/product/capacitor/aluminum-electrolytic/snap-in/data_sheet/20/30/db/aec/b43548.pdf | https://www.digikey.com/en/products/detail/tdk/B43548B6187M060/22594394 | DigiKey Export
TDK | B43642 | B43642C6187M060 | 495-B43642C6187M060-ND | 180 | 500 | ±20% | 0.73 | 730mOhm @ 100Hz | 0.15 | 1.105 | 3000 Hrs @ 105°C | -40°C ~ 105°C | 1.03 | 1.03 A @ 100 Hz |  |  | 1.13 | 1.13 Ohms | 10 | 30 | 32 | Through Hole | Radial, Can - Snap-In | General Purpose | No | Yes | https://product.tdk.cn/system/files/dam/doc/product/capacitor/aluminum-electrolytic/snap-in/data_sheet/20/30/db/aec/b43642.pdf | https://www.digikey.com/en/products/detail/tdk/B43642C6187M060/26860126 | DigiKey Export
TDK | B43642 | B43642C6187M067 | 495-B43642C6187M067-ND | 180 | 500 | ±20% | 0.73 | 730mOhm @ 100Hz | 0.15 | 1.105 | 3000 Hrs @ 105°C | -40°C ~ 105°C | 1.03 | 1.03 A @ 100 Hz |  |  | 1.13 | 1.13 Ohms | 10 | 30 | 32 | Through Hole | Radial, Can - Snap-In | General Purpose | No | Yes | https://product.tdk.cn/system/files/dam/doc/product/capacitor/aluminum-electrolytic/snap-in/data_sheet/20/30/db/aec/b43642.pdf | https://www.digikey.com/en/products/detail/tdk/B43642C6187M067/26860245 | DigiKey Export
TDK | B43642 | B43642C6187M080 | 495-B43642C6187M080-ND | 180 | 500 | ±20% | 0.73 | 730mOhm @ 100Hz | 0.15 | 1.105 | 3000 Hrs @ 105°C | -40°C ~ 105°C | 1.03 | 1.03 A @ 100 Hz |  |  | 1.13 | 1.13 Ohms | 10 | 30 | 32.2 | Through Hole | Radial, Can - Snap-In | General Purpose | No | Yes | https://product.tdk.cn/system/files/dam/doc/product/capacitor/aluminum-electrolytic/snap-in/data_sheet/20/30/db/aec/b43642.pdf | https://www.digikey.com/en/products/detail/tdk/B43642C6187M080/26860094 | DigiKey Export
TDK | B43642 | B43642C6187M087 | 495-B43642C6187M087-ND | 180 | 500 | ±20% | 0.73 | 730mOhm @ 100Hz | 0.15 | 1.105 | 3000 Hrs @ 105°C | -40°C ~ 105°C | 1.03 | 1.03 A @ 100 Hz |  |  | 1.13 | 1.13 Ohms | 10 | 30 | 32.2 | Through Hole | Radial, Can - Snap-In | General Purpose | No | Yes | https://product.tdk.cn/system/files/dam/doc/product/capacitor/aluminum-electrolytic/snap-in/data_sheet/20/30/db/aec/b43642.pdf | https://www.digikey.com/en/products/detail/tdk/B43642C6187M087/26860584 | DigiKey Export
TDK | B43649 | B43649B6187M050 | 495-B43649B6187M050-ND | 180 | 500 | ±20% | 0.43 | 430mOhm @ 120Hz | 0.15 | 1.105 | 3000 Hrs @ 105°C | -40°C ~ 105°C | 1.01 | 1.01 A @ 120 Hz |  |  | 0.65 | 650 mOhms | 10 | 30 | 32 | Through Hole | Radial, Can - Snap-In | Automotive | Yes | Yes | https://product.tdk.cn/system/files/dam/doc/product/capacitor/aluminum-electrolytic/large/data_sheet/b43649.pdf | https://www.digikey.com/en/products/detail/tdk/B43649B6187M050/26860089 | DigiKey Export
TDK | B43655 | B43655A6197M157 | 495-B43655A6197M157-ND | 190 | 500 | ±20% | 0.4 | 400mOhm @ 120Hz | 0.15 | 1.047 | 3000 Hrs @ 105°C | -25°C ~ 105°C | 1.25 | 1.25 A @ 120 Hz |  |  | 0.6 | 600 mOhms | 10 |  | 52 | Through Hole | Radial, Can - Snap-In | Automotive | Yes | Yes | https://product.tdk.cn/system/files/dam/doc/product/capacitor/aluminum-electrolytic/snap-in/data_sheet/20/30/db/aec/b43655.pdf | https://www.digikey.com/en/products/detail/tdk/B43655A6197M157/26865600 | DigiKey Export
TDK | B43659 | B43659A5217M057 | 495-B43659A5217M057-ND | 210 | 450 | ±20% | 0.6 | 600mOhm @ 120Hz | 0.15 | 0.947 | 2000 Hrs @ 105°C | -25°C ~ 105°C | 1.06 | 1.06 A @ 120 Hz |  |  |  |  | 10 | 25.4 | 27.5 | Through Hole | Radial, Can - Snap-In | General Purpose | No | Yes | https://product.tdk.com/system/files/dam/doc/product/capacitor/aluminum-electrolytic/snap-in/data_sheet/20/30/db/aec/b43659.pdf | https://www.digikey.com/en/products/detail/tdk/B43659A5217M057/22079259 | DigiKey Export
TDK | B43645 | B43645B0217M057 | 495-B43645B0217M057-ND | 210 | 475 | ±20% | 0.44 | 440mOhm @ 120Hz | 0.15 | 0.947 | 5000 Hrs @ 105°C | -25°C ~ 105°C | 1.17 | 1.17 A @ 120 Hz |  |  |  |  | 10 | 25.4 | 32.5 | Through Hole | Radial, Can - Snap-In | General Purpose | No | Yes | https://product.tdk.com/system/files/dam/doc/product/capacitor/aluminum-electrolytic/snap-in/data_sheet/20/30/db/aec/b43645.pdf | https://www.digikey.com/en/products/detail/tdk/B43645B0217M057/28721420 | DigiKey Export
TDK | B43641 | B43641A0227M057 | 495-B43641A0227M057-ND | 220 | 420 | ±20% | 0.54 | 540mOhm @ 100Hz | 0.15 | 0.904 | 2000 Hrs @ 105°C | -25°C ~ 105°C | 1.23 | 1.23 A @ 100 Hz |  |  | 0.82 | 820 mOhms | 10 | 22 | 42 | Through Hole | Radial, Can - Snap-In | General Purpose | No | Yes | https://product.tdk.com/system/files/dam/doc/product/capacitor/aluminum-electrolytic/snap-in/data_sheet/20/30/db/aec/b43641.pdf | https://www.digikey.com/en/products/detail/tdk/B43641A0227M057/26547018 | DigiKey Export
TDK | B43508 | B43508B5227M000 | B43508B5227M000-ND | 220 | 450 | ±20% | 0.56 | 560mOhm @ 100Hz | 0.15 | 0.904 | 3000 Hrs @ 105°C | -40°C ~ 105°C | 1.11 | 1.11 A @ 100 Hz |  |  | 0.79 | 790 mOhms | 10 | 25 | 42 | Through Hole | Radial, Can - Snap-In | General Purpose | No | Yes | //mm.digikey.com/Volume0/opasdata/d220001/medias/docus/39/B43508_Nov2012.pdf | https://www.digikey.com/en/products/detail/tdk/B43508B5227M000/3498778 | DigiKey Export
TDK | B43509 | B43509B5227M000 | B43509B5227M000-ND | 220 | 450 | ±20% | 0.45 | 450mOhm @ 100Hz | 0.15 | 0.904 | 3000 Hrs @ 105°C | -40°C ~ 105°C | 1.25 | 1.25 A @ 100 Hz |  |  |  |  | 10 | 30 | 42 | Through Hole | Radial, Can - Snap-In | General Purpose | No | Yes | https://www.tdk-electronics.tdk.com/inf/20/30/db/aec/B43509.pdf?ref_disty=digikey | https://www.digikey.com/en/products/detail/tdk/B43509B5227M000/7807820 | DigiKey Export
TDK | B43509 | B43509B5227M060 | 495-B43509B5227M060-ND | 220 | 450 | ±20% | 0.45 | 450mOhm @ 100Hz | 0.15 | 0.904 | 3000 Hrs @ 105°C | -40°C ~ 105°C | 1.25 | 1.25 A @ 100 Hz |  |  | 0.67 | 670 mOhms | 10 | 30 | 42 | Through Hole | Radial, Can - Snap-In | General Purpose | No | Yes | https://www.tdk-electronics.tdk.com/inf/20/30/db/aec/B43509.pdf?ref_disty=digikey | https://www.digikey.com/en/products/detail/tdk/B43509B5227M060/6160895 | DigiKey Export
TDK | B43509 | B43509C5227M007 | 495-B43509C5227M007-ND | 220 | 450 | ±20% | 0.47 | 470mOhm @ 100Hz | 0.15 | 0.904 | 3000 Hrs @ 105°C | -40°C ~ 105°C | 1.22 | 1.22 A @ 100 Hz |  |  | 0.7 | 700 mOhms | 10 | 35 | 32 | Through Hole | Radial, Can - Snap-In | General Purpose | No | Yes | https://www.tdk-electronics.tdk.com/inf/20/30/db/aec/B43509.pdf | https://www.digikey.com/en/products/detail/tdk/B43509C5227M007/11488481 | DigiKey Export
TDK | B43509 | B43509C5227M060 | 495-B43509C5227M060-ND | 220 | 450 | ±20% | 0.11 | 110mOhm @ 100Hz | 0.15 | 0.904 | 3000 Hrs @ 105°C | -40°C ~ 105°C | 1.22 | 1.22 A @ 100 Hz |  |  | 0.7 | 700 mOhms | 10 | 35 | 32 | Through Hole | Radial, Can - Snap-In | General Purpose | No | Yes | https://www.tdk-electronics.tdk.com/inf/20/30/db/aec/B43509.pdf | https://www.digikey.com/en/products/detail/tdk/B43509C5227M060/29437667 | DigiKey Export
TDK | B43509 | B43509C5227M067 | 495-B43509C5227M067-ND | 220 | 450 | ±20% | 0.11 | 110mOhm @ 100Hz | 0.15 | 0.904 | 3000 Hrs @ 105°C | -40°C ~ 105°C | 1.22 | 1.22 A @ 100 Hz |  |  | 0.7 | 700 mOhms | 10 | 35 | 32 | Through Hole | Radial, Can - Snap-In | General Purpose | No | Yes | https://www.tdk-electronics.tdk.com/inf/20/30/db/aec/B43509.pdf | https://www.digikey.com/en/products/detail/tdk/B43509C5227M067/29437917 | DigiKey Export
TDK | B43544 | B43544E5227M000 | 495-B43544E5227M000-ND | 220 | 450 | ±20% | 0.46 | 460mOhm @ 100Hz | 0.15 | 0.904 | 3000 Hrs @ 105°C | -25°C ~ 105°C | 1.53 | 1.53 A @ 100 Hz |  |  | 0.71 | 710 mOhms | 10 | 25 | 47 | Through Hole | Radial, Can - Snap-In | General Purpose | No | Yes | https://www.tdk-electronics.tdk.com/inf/20/30/db/aec/B43544.pdf | https://www.digikey.com/en/products/detail/tdk/B43544E5227M000/11488097 | DigiKey Export
TDK | B43544 | B43544F5227M000 | 495-B43544F5227M000-ND | 220 | 450 | ±20% | 0.46 | 460mOhm @ 100Hz | 0.15 | 0.904 | 3000 Hrs @ 105°C | -25°C ~ 105°C | 1.57 | 1.57 A @ 100 Hz |  |  | 0.7 | 700 mOhms | 10 | 30 | 37 | Through Hole | Radial, Can - Snap-In | General Purpose | No | Yes | https://www.tdk-electronics.tdk.com/inf/20/30/db/aec/B43544.pdf | https://www.digikey.com/en/products/detail/tdk/B43544F5227M000/11489320 | DigiKey Export
TDK | B43548 | B43548C5227M060 | 495-B43548C5227M060-ND | 220 | 450 | ±20% | 0.37 | 370mOhm @ 100Hz | 0.15 | 0.904 | 3000 Hrs @ 105°C | -25°C ~ 105°C |  |  |  |  | 0.54 | 540 mOhms | 10 | 35 | 32 | Through Hole | Radial, Can - Snap-In | General Purpose | No | Yes | https://product.tdk.com/system/files/dam/doc/product/capacitor/aluminum-electrolytic/snap-in/data_sheet/20/30/db/aec/b43548.pdf | https://www.digikey.com/en/products/detail/tdk/B43548C5227M060/22595584 | DigiKey Export
TDK | B43640 | B43640C5227M000 | B43640C5227M000-ND | 220 | 450 | ±20% | 0.45 | 450mOhm @ 100Hz | 0.15 | 0.904 | 2000 Hrs @ 105°C | -40°C ~ 105°C | 1.05 | 1.05 A @ 100 Hz |  |  | 0.67 | 670 mOhms | 10 |  |  | Through Hole | Radial, Can - Snap-In | General Purpose | No | Yes | https://www.tdk-electronics.tdk.com/inf/20/30/db/aec/B43640.pdf | https://www.digikey.com/en/products/detail/tdk/B43640C5227M000/5845081 | DigiKey Export
TDK | B43640 | B43640C5227M007 | B43640C5227M007-ND | 220 | 450 | ±20% | 0.45 | 450mOhm @ 100Hz | 0.15 | 0.904 | 2000 Hrs @ 105°C | -40°C ~ 105°C | 1.05 | 1.05 A @ 100 Hz |  |  | 0.67 | 670 mOhms | 10 |  |  | Through Hole | Radial, Can - Snap-In | General Purpose | No | Yes | https://www.tdk-electronics.tdk.com/inf/20/30/db/aec/B43640.pdf | https://www.digikey.com/en/products/detail/tdk/B43640C5227M007/5845082 | DigiKey Export
TDK | B43640 | B43640E5227M007 | B43640E5227M007-ND | 220 | 450 | ±20% | 0.47 | 470mOhm @ 100Hz | 0.15 | 0.904 | 2000 Hrs @ 105°C | -40°C ~ 105°C | 1.08 | 1.08 A @ 100 Hz |  |  |  |  | 10 | 25 | 37 | Through Hole | Radial, Can - Snap-In | General Purpose | No | Yes | https://www.tdk-electronics.tdk.com/inf/20/30/db/aec/B43640.pdf | https://www.digikey.com/en/products/detail/tdk/B43640E5227M007/7918232 | DigiKey Export
TDK | B43640 | B43640E5227M067 | 495-B43640E5227M067-ND | 220 | 450 | ±20% | 0.47 | 470mOhm @ 100Hz | 0.15 | 0.904 | 2000 Hrs @ 105°C | -40°C ~ 105°C | 1.08 | 1.08 A @ 100 Hz |  |  | 0.71 | 710 mOhms | 10 | 25 | 37 | Through Hole | Radial, Can - Snap-In | General Purpose | No | Yes | https://www.tdk-electronics.tdk.com/inf/20/30/db/aec/B43640.pdf | https://www.digikey.com/en/products/detail/tdk/B43640E5227M067/29438134 | DigiKey Export
TDK | B43640 | B43640F5227M000 | 495-B43640F5227M000-ND | 220 | 450 | ±20% | 0.49 | 490mOhm @ 100Hz | 0.15 | 0.904 | 2000 Hrs @ 105°C | -40°C ~ 105°C | 1.02 | 1.02 A @ 100 Hz |  |  | 0.74 | 740 mOhms | 10 | 30 | 27 | Through Hole | Radial, Can - Snap-In | General Purpose | No | Yes | https://www.tdk-electronics.tdk.com/inf/20/30/db/aec/B43640.pdf | https://www.digikey.com/en/products/detail/tdk/B43640F5227M000/11488966 | DigiKey Export
TDK | B43641 | B43641A5227M050 | 495-B43641A5227M050-ND | 220 | 450 | ±20% | 0.5 | 500mOhm @ 100Hz | 0.15 | 0.904 | 2000 Hrs @ 105°C | -25°C ~ 105°C | 1.28 | 1.28 A @ 100 Hz |  |  | 0.76 | 760 mOhms | 10 | 22 | 42 | Through Hole | Radial, Can - Snap-In | General Purpose | No | Yes | https://product.tdk.com/system/files/dam/doc/product/capacitor/aluminum-electrolytic/snap-in/data_sheet/20/30/db/aec/b43641.pdf | https://www.digikey.com/en/products/detail/tdk/B43641A5227M050/26547034 | DigiKey Export
TDK | B43641 | B43641B5227M050 | 495-B43641B5227M050-ND | 220 | 450 | ±20% | 0.5 | 500mOhm @ 100Hz | 0.15 | 0.904 | 2000 Hrs @ 105°C | -25°C ~ 105°C | 1.21 | 1.21 A @ 100 Hz |  |  | 0.76 | 760 mOhms | 10 | 25 | 37 | Through Hole | Radial, Can - Snap-In | General Purpose | No | Yes | https://www.tdk-electronics.tdk.com/inf/20/30/db/aec/B43641.pdf?ref_disty=digikey | https://www.digikey.com/en/products/detail/tdk/B43641B5227M050/11488365 | DigiKey Export
TDK | B43641 | B43641C5227M057 | 495-B43641C5227M057-ND | 220 | 450 | ±20% | 0.52 | 520mOhm @ 100Hz | 0.15 | 0.904 | 2000 Hrs @ 105°C | -25°C ~ 105°C | 1.12 | 1.12 A @ 100 Hz |  |  | 0.79 | 790 mOhms | 10 | 30 | 27 | Through Hole | Radial, Can - Snap-In | General Purpose | No | Yes | https://www.tdk-electronics.tdk.com/inf/20/30/db/aec/B43641.pdf?ref_disty=digikey | https://www.digikey.com/en/products/detail/tdk/B43641C5227M057/11488833 | DigiKey Export
TDK | B43642 | B43642C5227M000 | 495-B43642C5227M000-ND | 220 | 450 | ±20% | 0.39 | 390mOhm @ 100Hz | 0.15 | 0.904 | 3000 Hrs @ 105°C | -40°C ~ 105°C | 1.23 | 1.23 A @ 100 Hz |  |  | 0.56 | 560 mOhms | 10 | 30 | 32 | Through Hole | Radial, Can - Snap-In | General Purpose | No | Yes | https://www.tdk-electronics.tdk.com/inf/20/30/db/aec/B43642.pdf?ref_disty=digikey | https://www.digikey.com/en/products/detail/tdk/B43642C5227M000/11488801 | DigiKey Export
TDK | B43642 | B43642C5227M060 | 495-B43642C5227M060-ND | 220 | 450 | ±20% | 0.39 | 390mOhm @ 100Hz | 0.15 | 0.904 | 3000 Hrs @ 105°C | -40°C ~ 105°C | 1.23 | 1.23 A @ 100 Hz |  |  | 0.56 | 560 mOhms | 10 | 30 | 32 | Through Hole | Radial, Can - Snap-In | General Purpose | No | Yes | https://product.tdk.com/system/files/dam/doc/product/capacitor/aluminum-electrolytic/snap-in/data_sheet/20/30/db/aec/b43642.pdf | https://www.digikey.com/en/products/detail/tdk/B43642C5227M060/29437697 | DigiKey Export
TDK | B43642 | B43642D5227M000 | 495-77505-ND | 220 | 450 | ±20% | 0.38 | 380mOhm @ 100Hz | 0.15 | 0.904 | 3000 Hrs @ 105°C | -40°C ~ 105°C | 1.35 | 1.35 A @ 100 Hz |  |  | 0.54 | 540 mOhms | 10 | 35 | 27 | Through Hole | Radial, Can - Snap-In | General Purpose | No | Yes | https://www.tdk-electronics.tdk.com/inf/20/30/db/aec/B43642.pdf?ref_disty=digikey | https://www.digikey.com/en/products/detail/tdk/B43642D5227M000/6160870 | DigiKey Export
TDK | B43642 | B43642D5227M060 | 495-B43642D5227M060-ND | 220 | 450 | ±20% | 0.38 | 380mOhm @ 100Hz | 0.15 | 0.904 | 3000 Hrs @ 105°C | -40°C ~ 105°C | 1.35 | 1.35 A @ 100 Hz |  |  | 0.54 | 540 mOhms | 10 | 35 | 27 | Through Hole | Radial, Can - Snap-In | General Purpose | No | Yes | https://product.tdk.com/system/files/dam/doc/product/capacitor/aluminum-electrolytic/snap-in/data_sheet/20/30/db/aec/b43642.pdf | https://www.digikey.com/en/products/detail/tdk/B43642D5227M060/29438348 | DigiKey Export
TDK | B43643 | B43643A5227M050 | 495-B43643A5227M050-ND | 220 | 450 | ±20% | 0.48 | 480mOhm @ 100Hz | 0.15 | 0.904 | 3000 Hrs @ 105°C | -25°C ~ 105°C | 1.26 | 1.26 A @ 100 Hz |  |  | 0.73 | 730 mOhms | 10 | 22 | 47 | Through Hole | Radial, Can - Snap-In | General Purpose | No | Yes | https://www.tdk-electronics.tdk.com/inf/20/30/db/aec/B43643.pdf | https://www.digikey.com/en/products/detail/tdk/B43643A5227M050/21512338 | DigiKey Export
TDK | B43643 | B43643B5227M050 | 495-B43643B5227M050-ND | 220 | 450 | ±20% | 0.49 | 490mOhm @ 100Hz | 0.15 | 0.904 | 3000 Hrs @ 105°C | -25°C ~ 105°C | 1.18 | 1.18 A @ 100 Hz |  |  | 0.74 | 740 mOhms | 10 | 25 | 37 | Through Hole | Radial, Can - Snap-In | General Purpose | No | Yes | https://www.tdk-electronics.tdk.com/inf/20/30/db/aec/B43643.pdf?ref_disty=digikey | https://www.digikey.com/en/products/detail/tdk/B43643B5227M050/11489174 | DigiKey Export
TDK | B43644 | B43644A5227M067 | 495-B43644A5227M067-ND | 220 | 450 | ±20% | 0.45 | 450mOhm @ 100Hz | 0.15 | 0.904 | 5000 Hrs @ 105°C | -40°C ~ 105°C | 1.24 | 1.24 A @ 100 Hz |  |  | 0.67 | 670 mOhms | 10 | 25 | 47 | Through Hole | Radial, Can - Snap-In | General Purpose | No | Yes |  | https://www.digikey.com/en/products/detail/tdk/B43644A5227M067/26525214 | DigiKey Export
TDK | B43644 | B43644B5227M007 | B43644B5227M007-ND | 220 | 450 | ±20% | 0.46 | 460mOhm @ 100Hz | 0.15 | 0.904 | 5000 Hrs @ 105°C | -40°C ~ 105°C | 1.17 | 1.17 A @ 100 Hz |  |  | 0.7 | 700 mOhms | 10 | 30 | 32 | Through Hole | Radial, Can - Snap-In | General Purpose | No | Yes | https://www.tdk-electronics.tdk.com/inf/20/30/db/aec/B43644.pdf?ref_disty=digikey | https://www.digikey.com/en/products/detail/tdk/B43644B5227M007/5845127 | DigiKey Export
TDK | B43644 | B43644B5227M060 | 495-B43644B5227M060-ND | 220 | 450 | ±20% | 0.46 | 460mOhm @ 100Hz | 0.15 | 0.904 | 5000 Hrs @ 105°C | -40°C ~ 105°C | 1.17 | 1.17 A @ 100 Hz |  |  | 0.7 | 700 mOhms | 10 | 30 | 32 | Through Hole | Radial, Can - Snap-In | General Purpose | No | Yes | https://product.tdk.com/system/files/dam/doc/product/capacitor/aluminum-electrolytic/snap-in/data_sheet/20/30/db/aec/b43644.pdf | https://www.digikey.com/en/products/detail/tdk/B43644B5227M060/22594655 | DigiKey Export
TDK | B43644 | B43644B5227M067 | 495-B43644B5227M067-ND | 220 | 450 | ±20% | 0.46 | 460mOhm @ 100Hz | 0.15 | 0.904 | 5000 Hrs @ 105°C | -40°C ~ 105°C | 1.17 | 1.17 A @ 100 Hz |  |  | 0.7 | 700 mOhms | 10 | 30 | 32 | Through Hole | Radial, Can - Snap-In | General Purpose | No | Yes | https://www.tdk-electronics.tdk.com/inf/20/30/db/aec/B43644.pdf?ref_disty=digikey | https://www.digikey.com/en/products/detail/tdk/B43644B5227M067/11488353 | DigiKey Export
TDK | B43644 | B43644F5227M000 | 495-B43644F5227M000-ND | 220 | 450 | ±20% | 0.47 | 470mOhm @ 100Hz | 0.15 | 0.904 | 5000 Hrs @ 105°C | -40°C ~ 105°C | 1.22 | 1.22 A @ 100 Hz |  |  | 0.71 | 710 mOhms | 10 | 25 | 42 | Through Hole | Radial, Can - Snap-In | General Purpose | No | Yes | https://www.tdk-electronics.tdk.com/inf/20/30/db/aec/B43644.pdf?ref_disty=digikey | https://www.digikey.com/en/products/detail/tdk/B43644F5227M000/11488224 | DigiKey Export
TDK | B43644 | B43644F5227M060 | 495-B43644F5227M060-ND | 220 | 450 | ±20% | 0.47 | 470mOhm @ 100Hz | 0.15 | 0.904 | 5000 Hrs @ 105°C | -40°C ~ 105°C | 1.22 | 1.22 A @ 100 Hz |  |  | 0.71 | 710 mOhms | 10 | 25 | 42 | Through Hole | Radial, Can - Snap-In | General Purpose | No | Yes | https://product.tdk.com/system/files/dam/doc/product/capacitor/aluminum-electrolytic/snap-in/data_sheet/20/30/db/aec/b43644.pdf | https://www.digikey.com/en/products/detail/tdk/B43644F5227M060/29438292 | DigiKey Export
TDK | B43644 | B43644F5227M067 | 495-B43644F5227M067-ND | 220 | 450 | ±20% | 0.47 | 470mOhm @ 100Hz | 0.15 | 0.904 | 5000 Hrs @ 105°C | -40°C ~ 105°C | 1.22 | 1.22 A @ 100 Hz |  |  | 0.71 | 710 mOhms | 10 | 25 | 42 | Through Hole | Radial, Can - Snap-In | General Purpose | No | Yes | https://product.tdk.com/system/files/dam/doc/product/capacitor/aluminum-electrolytic/snap-in/data_sheet/20/30/db/aec/b43644.pdf | https://www.digikey.com/en/products/detail/tdk/B43644F5227M067/29437958 | DigiKey Export
TDK | B43647 | B43647A5227M057 | 495-B43647A5227M057-ND | 220 | 450 | ±20% | 0.48 | 480mOhm @ 100Hz | 0.15 | 0.904 | 2000 Hrs @ 105°C | -25°C ~ 105°C | 1.24 | 1.24 A @ 100 Hz |  |  | 0.72 | 720 mOhms | 10 | 22 | 42 | Through Hole | Radial, Can - Snap-In | General Purpose | No | Yes | https://www.tdk-electronics.tdk.com/inf/20/30/db/aec/B43647.pdf?ref_disty=digikey | https://www.digikey.com/en/products/detail/tdk/B43647A5227M057/12182118 | DigiKey Export
TDK | B43647 | B43647B5227M057 | 495-B43647B5227M057-ND | 220 | 450 | ±20% | 0.49 | 490mOhm @ 100Hz | 0.15 | 0.904 | 2000 Hrs @ 105°C | -40°C ~ 105°C | 1.16 | 1.16 A @ 100 Hz |  |  | 0.74 | 740 mOhms | 10 | 25 | 32 | Through Hole | Radial, Can - Snap-In | General Purpose | No | Yes | https://product.tdk.com/system/files/dam/doc/product/capacitor/aluminum-electrolytic/snap-in/data_sheet/20/30/db/aec/b43647.pdf | https://www.digikey.com/en/products/detail/tdk/B43647B5227M057/22595549 | DigiKey Export
TDK | B43649 | B43649A5227M050 | 495-B43649A5227M050-ND | 220 | 450 | ±20% | 0.46 | 460mOhm @ 120Hz | 0.15 | 0.904 | 3000 Hrs @ 105°C | -25°C ~ 105°C | 1.33 | 1.33 A @ 120 Hz |  |  | 0.73 | 730 mOhms | 10 | 22 | 47 | Through Hole | Radial, Can - Snap-In | Automotive | Yes | Yes | https://product.tdk.cn/system/files/dam/doc/product/capacitor/aluminum-electrolytic/large/data_sheet/b43649.pdf | https://www.digikey.com/en/products/detail/tdk/B43649A5227M050/26860422 | DigiKey Export
TDK | B43654 | B43654A5227M060 | 495-B43654A5227M060-ND | 220 | 450 | ±20% | 0.46 | 460mOhm @ 100Hz | 0.15 | 0.904 | 5000 Hrs @ 105°C | -40°C ~ 105°C | 1.29 | 1.29 A @ 100 Hz |  |  | 0.7 | 700 mOhms | 10 | 22 | 52 | Through Hole | Radial, Can - Snap-In | Automotive | Yes | Yes | https://product.tdk.com/system/files/dam/doc/product/capacitor/aluminum-electrolytic/large/data_sheet/20/30/db/aec/b43654.pdf | https://www.digikey.com/en/products/detail/tdk/B43654A5227M060/22595519 | DigiKey Export
TDK | B43654 | B43654B5227M060 | 495-B43654B5227M060-ND | 220 | 450 | ±20% | 0.47 | 470mOhm @ 100Hz | 0.15 | 0.904 | 5000 Hrs @ 105°C | -40°C ~ 105°C | 1.22 | 1.22 A @ 100 Hz |  |  | 0.71 | 710 mOhms | 10 | 25 | 42 | Through Hole | Radial, Can - Snap-In | Automotive | Yes | Yes | https://product.tdk.com/system/files/dam/doc/product/capacitor/aluminum-electrolytic/large/data_sheet/20/30/db/aec/b43654.pdf | https://www.digikey.com/en/products/detail/tdk/B43654B5227M060/22595219 | DigiKey Export
TDK | B43548 | B43548B6227M060 | 495-B43548B6227M060-ND | 220 | 500 | ±20% | 0.31 | 310mOhm @ 100Hz | 0.15 | 0.904 | 3000 Hrs @ 105°C | -40°C ~ 105°C |  |  |  |  | 0.45 | 450 mOhms | 10 | 30 | 42 | Through Hole | Radial, Can - Snap-In | General Purpose | No | Yes | https://product.tdk.com/system/files/dam/doc/product/capacitor/aluminum-electrolytic/snap-in/data_sheet/20/30/db/aec/b43548.pdf | https://www.digikey.com/en/products/detail/tdk/B43548B6227M060/22595406 | DigiKey Export
TDK | B43548 | B43548C6227M060 | 495-B43548C6227M060-ND | 220 | 500 | ±20% | 0.32 | 320mOhm @ 100Hz | 0.15 | 0.904 | 3000 Hrs @ 105°C | -40°C ~ 105°C | 1.92 | 1.92 A @ 100 Hz |  |  | 0.45 | 450 mOhms | 10 | 35 | 37 | Through Hole | Radial, Can - Snap-In | General Purpose | No | Yes | https://www.tdk-electronics.tdk.com/inf/20/30/db/aec/B43548.pdf?ref_disty=digikey | https://www.digikey.com/en/products/detail/tdk/B43548C6227M060/12502375 | DigiKey Export
TDK | B43644 | B43644K6227M067 | 495-B43644K6227M067-ND | 220 | 500 | ±20% | 0.37 | 370mOhm @ 100Hz | 0.15 | 0.904 | 5000 Hrs @ 105°C | -40°C ~ 105°C | 1.33 | 1.33 A @ 100 Hz |  |  | 0.53 | 530 mOhms | 10 | 30 | 42 | Through Hole | Radial, Can - Snap-In | General Purpose | No | Yes | https://www.tdk-electronics.tdk.com/inf/20/30/db/aec/B43644.pdf | https://www.digikey.com/en/products/detail/tdk/B43644K6227M067/22595963 | DigiKey Export
TDK | B43645 | B43645B5237M057 | 495-B43645B5237M057-ND | 230 | 450 | ±20% | 0.47 | 470mOhm @ 120Hz | 0.15 | 0.865 | 5000 Hrs @ 105°C | -25°C ~ 105°C | 1.2 | 1.2 A @ 120 Hz |  |  |  |  | 10 | 25.4 | 32.5 | Through Hole | Radial, Can - Snap-In | General Purpose | No | Yes | https://product.tdk.com/system/files/dam/doc/product/capacitor/aluminum-electrolytic/snap-in/data_sheet/20/30/db/aec/b43645.pdf | https://www.digikey.com/en/products/detail/tdk/B43645B5237M057/28721416 | DigiKey Export
TDK | B43544 | B43544F5277M000 | 495-B43544F5277M000-ND | 270 | 450 | ±20% | 0.37 | 370mOhm @ 100Hz | 0.15 | 0.737 | 3000 Hrs @ 105°C | -25°C ~ 105°C | 1.87 | 1.87 A @ 100 Hz |  |  | 0.57 | 570 mOhms | 10 | 30 | 42 | Through Hole | Radial, Can - Snap-In | General Purpose | No | Yes | https://www.tdk-electronics.tdk.com/inf/20/30/db/aec/B43544.pdf | https://www.digikey.com/en/products/detail/tdk/B43544F5277M000/11489294 | DigiKey Export
TDK | B43548 | B43548B5277M060 | 495-B43548B5277M060-ND | 270 | 450 | ±20% | 0.3 | 300mOhm @ 100Hz | 0.15 | 0.737 | 3000 Hrs @ 105°C | -25°C ~ 105°C |  |  |  |  | 0.44 | 440 mOhms | 10 | 30 | 42 | Through Hole | Radial, Can - Snap-In | General Purpose | No | Yes | https://product.tdk.com/system/files/dam/doc/product/capacitor/aluminum-electrolytic/snap-in/data_sheet/20/30/db/aec/b43548.pdf | https://www.digikey.com/en/products/detail/tdk/B43548B5277M060/22594744 | DigiKey Export
TDK | B43640 | B43640A5277M000 | B43640A5277M000-ND | 270 | 450 | ±20% |  |  | 0.15 | 0.737 | 2000 Hrs @ 105°C | -40°C ~ 105°C | [6 empty] | 10 |  |  | Through Hole | Radial, Can - Snap-In | General Purpose | No | Yes | https://www.tdk-electronics.tdk.com/inf/20/30/db/aec/B43640.pdf | https://www.digikey.com/en/products/detail/tdk/B43640A5277M000/5845039 | DigiKey Export
TDK | B43640 | B43640B5227M007 | B43640B5227M007-ND | 270 | 450 | ±20% | 0.36 | 360mOhm @ 100Hz | 0.15 | 0.737 | 2000 Hrs @ 105°C | -40°C ~ 105°C | 3.24 | 3.24 A @ 100 Hz |  |  | 0.55 | 550 mOhms | 10 |  |  | Through Hole | Radial, Can - Snap-In | General Purpose | No | Yes | https://www.tdk-electronics.tdk.com/inf/20/30/db/aec/B43640.pdf | https://www.digikey.com/en/products/detail/tdk/B43640B5227M007/6160810 | DigiKey Export
TDK | B43640 | B43640B5277M000 | 495-77162-ND | 270 | 450 | ±20% | 0.36 | 360mOhm @ 100Hz | 0.15 | 0.737 | 2000 Hrs @ 105°C | -40°C ~ 105°C | 1.23 | 1.23 A @ 100 Hz |  |  | 0.55 | 550 mOhms | 10 |  |  | Through Hole | Radial, Can - Snap-In | General Purpose | No | Yes | https://www.tdk-electronics.tdk.com/inf/20/30/db/aec/B43640.pdf | https://www.digikey.com/en/products/detail/tdk/B43640B5277M000/5845071 | DigiKey Export
TDK | B43640 | B43640E5277M000 | 495-B43640E5277M000-ND | 270 | 450 | ±20% | 0.38 | 380mOhm @ 100Hz | 0.15 | 0.737 | 2000 Hrs @ 105°C | -40°C ~ 105°C | 1.34 | 1.34 A @ 100 Hz |  |  | 0.57 | 570 mOhms | 10 | 22 | 52 | Through Hole | Radial, Can - Snap-In | General Purpose | No | Yes | https://www.tdk-electronics.tdk.com/inf/20/30/db/aec/B43640.pdf | https://www.digikey.com/en/products/detail/tdk/B43640E5277M000/11489259 | DigiKey Export
TDK | B43640 | B43640E5277M060 | 495-B43640E5277M060-ND | 270 | 450 | ±20% | 0.38 | 380mOhm @ 100Hz | 0.15 | 0.737 | 2000 Hrs @ 105°C | -40°C ~ 105°C | 1.34 | 1.34 A @ 100 Hz |  |  | 0.57 | 570 mOhms | 10 | 22 | 52 | Through Hole | Radial, Can - Snap-In | General Purpose | No | Yes | https://product.tdk.com/system/files/dam/doc/product/capacitor/aluminum-electrolytic/snap-in/data_sheet/20/30/db/aec/b43640.pdf | https://www.digikey.com/en/products/detail/tdk/B43640E5277M060/26525194 | DigiKey Export
TDK | B43640 | B43640G5277M000 | 495-B43640G5277M000-ND | 270 | 450 | ±20% | 0.4 | 400mOhm @ 100Hz | 0.15 | 0.737 | 2000 Hrs @ 105°C | -40°C ~ 105°C | 1.18 | 1.18 A @ 100 Hz |  |  | 0.6 | 600 mOhms | 10 | 30 | 32 | Through Hole | Radial, Can - Snap-In | General Purpose | No | Yes | https://www.tdk-electronics.tdk.com/inf/20/30/db/aec/B43640.pdf | https://www.digikey.com/en/products/detail/tdk/B43640G5277M000/11488194 | DigiKey Export
TDK | B43640 | B43640G5277M060 | 495-B43640G5277M060-ND | 270 | 450 | ±20% | 0.4 | 400mOhm @ 100Hz | 0.15 | 0.737 | 2000 Hrs @ 105°C | -40°C ~ 105°C | 1.18 | 1.18 A @ 100 Hz |  |  | 0.6 | 600 mOhms | 10 | 30 | 32 | Through Hole | Radial, Can - Snap-In | General Purpose | No | Yes | https://www.tdk-electronics.tdk.com/inf/20/30/db/aec/B43640.pdf | https://www.digikey.com/en/products/detail/tdk/B43640G5277M060/29437741 | DigiKey Export
TDK | B43641 | B43641A5277M050 | 495-B43641A5277M050-ND | 270 | 450 | ±20% | 0.4 | 400mOhm @ 100Hz | 0.15 | 0.737 | 2000 Hrs @ 105°C | -25°C ~ 105°C | 1.53 | 1.53 A @ 100 Hz |  |  | 0.62 | 620 mOhms | 10 | 22 | 52 | Through Hole | Radial, Can - Snap-In | General Purpose | No | Yes | https://product.tdk.com/system/files/dam/doc/product/capacitor/aluminum-electrolytic/snap-in/data_sheet/20/30/db/aec/b43641.pdf | https://www.digikey.com/en/products/detail/tdk/B43641A5277M050/22594481 | DigiKey Export
TDK | B43642 | B43642A5277M000 | B43642A5277M000-ND | 270 | 450 | ±20% | 0.31 | 310mOhm @ 100Hz | 0.15 | 0.737 | 3000 Hrs @ 105°C | -40°C ~ 105°C | 1.41 | 1.41 A @ 100 Hz |  |  | 0.44 | 440 mOhms | 10 | 25 | 47 | Through Hole | Radial, Can - Snap-In | General Purpose | No | Yes | https://www.tdk-electronics.tdk.com/inf/20/30/db/aec/B43642.pdf?ref_disty=digikey | https://www.digikey.com/en/products/detail/tdk/B43642A5277M000/5845097 | DigiKey Export
TDK | B43642 | B43642A5277M060 | 495-B43642A5277M060-ND | 270 | 450 | ±20% | 0.31 | 310mOhm @ 100Hz | 0.15 | 0.737 | 3000 Hrs @ 105°C | -40°C ~ 105°C | 1.41 | 1.41 A @ 100 Hz |  |  | 0.44 | 440 mOhms | 10 | 25 | 47 | Through Hole | Radial, Can - Snap-In | General Purpose | No | Yes | https://product.tdk.com/system/files/dam/doc/product/capacitor/aluminum-electrolytic/snap-in/data_sheet/20/30/db/aec/b43642.pdf | https://www.digikey.com/en/products/detail/tdk/B43642A5277M060/29437504 | DigiKey Export
TDK | B43642 | B43642C5277M000 | 495-77503-ND | 270 | 450 | ±20% | 0.31 | 310mOhm @ 100Hz | 0.15 | 0.737 | 3000 Hrs @ 105°C | -40°C ~ 105°C | 1.63 | 1.63 A @ 100 Hz |  |  | 0.44 | 440 mOhms | 10 | 35 | 32 | Through Hole | Radial, Can - Snap-In | General Purpose | No | Yes | https://www.tdk-electronics.tdk.com/inf/20/30/db/aec/B43642.pdf?ref_disty=digikey | https://www.digikey.com/en/products/detail/tdk/B43642C5277M000/5845105 | DigiKey Export
TDK | B43642 | B43642C5277M060 | 495-B43642C5277M060-ND | 270 | 450 | ±20% | 0.31 | 310mOhm @ 100Hz | 0.15 | 0.737 | 3000 Hrs @ 105°C | -40°C ~ 105°C | 1.63 | 1.63 A @ 100 Hz |  |  | 0.44 | 440 mOhms | 10 | 35 | 32 | Through Hole | Radial, Can - Snap-In | General Purpose | No | Yes | https://www.tdk-electronics.tdk.com/inf/20/30/db/aec/B43642.pdf?ref_disty=digikey | https://www.digikey.com/en/products/detail/tdk/B43642C5277M060/11489304 | DigiKey Export
TDK | B43643 | B43643C5277M057 | 495-B43643C5277M057-ND | 270 | 450 | ±20% | 0.41 | 410mOhm @ 100Hz | 0.15 | 0.737 | 3000 Hrs @ 105°C | -25°C ~ 105°C | 1.28 | 1.28 A @ 100 Hz |  |  | 0.63 | 630 mOhms | 10 | 30 | 32 | Through Hole | Radial, Can - Snap-In | General Purpose | No | Yes | https://www.tdk-electronics.tdk.com/inf/20/30/db/aec/B43643.pdf?ref_disty=digikey | https://www.digikey.com/en/products/detail/tdk/B43643C5277M057/11488217 | DigiKey Export
TDK | B43644 | B43644B5277M000 | 495-77165-ND | 270 | 450 | ±20% | 0.37 | 370mOhm @ 100Hz | 0.15 | 0.737 | 5000 Hrs @ 105°C | -40°C ~ 105°C | 1.36 | 1.36 A @ 100 Hz |  |  | 0.57 | 570 mOhms | 10 | 30 | 37 | Through Hole | Radial, Can - Snap-In | General Purpose | No | Yes | https://www.tdk-electronics.tdk.com/inf/20/30/db/aec/B43644.pdf?ref_disty=digikey | https://www.digikey.com/en/products/detail/tdk/B43644B5277M000/5845128 | DigiKey Export
TDK | B43644 | B43644B5277M060 | 495-B43644B5277M060-ND | 270 | 450 | ±20% | 0.37 | 370mOhm @ 100Hz | 0.15 | 0.737 | 5000 Hrs @ 105°C | -40°C ~ 105°C | 1.36 | 1.36 A @ 100 Hz |  |  | 0.57 | 570 mOhms | 10 | 30 | 37 | Through Hole | Radial, Can - Snap-In | General Purpose | No | Yes | https://product.tdk.cn/system/files/dam/doc/product/capacitor/aluminum-electrolytic/snap-in/data_sheet/20/30/db/aec/b43644.pdf | https://www.digikey.com/en/products/detail/tdk/B43644B5277M060/26860076 | DigiKey Export
TDK | B43644 | B43644B5277M067 | 495-B43644B5277M067-ND | 270 | 450 | ±20% | 0.37 | 370mOhm @ 100Hz | 0.15 | 0.737 | 5000 Hrs @ 105°C | -40°C ~ 105°C | 1.36 | 1.36 A @ 100 Hz |  |  | 0.57 | 570 mOhms | 10 | 30 | 37 | Through Hole | Radial, Can - Snap-In | General Purpose | No | Yes | https://product.tdk.com/system/files/dam/doc/product/capacitor/aluminum-electrolytic/snap-in/data_sheet/20/30/db/aec/b43644.pdf | https://www.digikey.com/en/products/detail/tdk/B43644B5277M067/22594777 | DigiKey Export
TDK | B43644 | B43644C5277M000 | 495-B43644C5277M000-ND | 270 | 450 | ±20% | 0.38 | 380mOhm @ 100Hz | 0.15 | 0.737 | 5000 Hrs @ 105°C | -40°C ~ 105°C | 1.4 | 1.4 A @ 100 Hz |  |  | 0.58 | 580 mOhms | 10 | 35 | 32 | Through Hole | Radial, Can - Snap-In | General Purpose | No | Yes | https://www.tdk-electronics.tdk.com/inf/20/30/db/aec/B43644.pdf?ref_disty=digikey | https://www.digikey.com/en/products/detail/tdk/B43644C5277M000/11489063 | DigiKey Export
TDK | B43644 | B43644C5277M060 | 495-B43644C5277M060-ND | 270 | 450 | ±20% | 0.38 | 380mOhm @ 100Hz | 0.15 | 0.737 | 5000 Hrs @ 105°C | -40°C ~ 105°C | 1.4 | 1.4 A @ 100 Hz |  |  | 0.58 | 580 mOhms | 10 | 35 | 32 | Through Hole | Radial, Can - Snap-In | General Purpose | No | Yes | https://product.tdk.com/system/files/dam/doc/product/capacitor/aluminum-electrolytic/snap-in/data_sheet/20/30/db/aec/b43644.pdf | https://www.digikey.com/en/products/detail/tdk/B43644C5277M060/29438254 | DigiKey Export
TDK | B43644 | B43644C5277M080 | 495-B43644C5277M080-ND | 270 | 450 | ±20% | 0.38 | 380mOhm @ 100Hz | 0.15 | 0.737 | 5000 Hrs @ 105°C | -40°C ~ 105°C | 1.4 | 1.4 A @ 100 Hz |  |  | 0.58 | 580 mOhms | 10 | 35 | 32.2 | Through Hole | Radial, Can - Snap-In | General Purpose | No | Yes | https://product.tdk.com/system/files/dam/doc/product/capacitor/aluminum-electrolytic/snap-in/data_sheet/20/30/db/aec/b43644.pdf | https://www.digikey.com/en/products/detail/tdk/B43644C5277M080/22595522 | DigiKey Export
TDK | B43647 | B43647C5277M050 | 495-B43647C5277M050-ND | 270 | 450 | ±20% | 0.42 | 420mOhm @ 100Hz | 0.15 | 0.737 | 2000 Hrs @ 105°C | -40°C ~ 105°C | 1.25 | 1.25 A @ 100 Hz |  |  | 0.64 | 640 mOhms | 10 | 30 | 27 | Through Hole | Radial, Can - Snap-In | General Purpose | No | Yes | https://product.tdk.com/system/files/dam/doc/product/capacitor/aluminum-electrolytic/snap-in/data_sheet/20/30/db/aec/b43647.pdf | https://www.digikey.com/en/products/detail/tdk/B43647C5277M050/22595387 | DigiKey Export
TDK | B43652 | B43652B5277M050 | 495-B43652B5277M050-ND | 270 | 450 | ±20% | 0.39 | 390mOhm @ 100Hz | 0.15 | 0.737 | 3000 Hrs @ 105°C | -40°C ~ 105°C | 1.54 | 1.54 A @ 100 Hz |  |  | 0.59 | 590 mOhms | 10 | 30 | 32 | Through Hole | Radial, Can - Snap-In | Automotive, Onboard Charger | Yes | Yes | https://www.tdk-electronics.tdk.com/inf/20/30/db/aec/b43652.pdf | https://www.digikey.com/en/products/detail/tdk/B43652B5277M050/15930503 | DigiKey Export
TDK | B43656 | B43656A5277M057 | 495-B43656A5277M057-ND | 270 | 450 | ±20% | 0.37 | 370mOhm @ 120Hz | 0.15 | 0.737 | 2000 Hrs @ 105°C | -40°C ~ 105°C | 1.99 | 1.99 A @ 120 Hz |  |  | 0.59 | 590 mOhms | 10 | 22 | 52 | Through Hole | Radial, Can - Snap-In | Automotive | Yes | Yes | https://product.tdk.com/system/files/dam/doc/product/capacitor/aluminum-electrolytic/snap-in/data_sheet/20/30/db/aec/b43656.pdf | https://www.digikey.com/en/products/detail/tdk/B43656A5277M057/26776343 | DigiKey Export
TDK | B43649 | B43649C6277M050 | 495-B43649C6277M050-ND | 270 | 500 | ±20% | 0.3 | 300mOhm @ 120Hz | 0.15 | 0.737 | 3000 Hrs @ 105°C | -40°C ~ 105°C | 1.22 | 1.22 A @ 120 Hz |  |  | 0.46 | 460 mOhms | 10 | 35 | 32.5 | Through Hole | Radial, Can - Snap-In | Automotive | Yes | Yes | https://product.tdk.cn/system/files/dam/doc/product/capacitor/aluminum-electrolytic/large/data_sheet/b43649.pdf | https://www.digikey.com/en/products/detail/tdk/B43649C6277M050/26860185 | DigiKey Export
TDK | B43657 | B43657C6277M057 | 495-B43657C6277M057-ND | 270 | 500 | ±20% | 0.35 | 350mOhm @ 120Hz | 0.15 | 0.737 | 2000 Hrs @ 105°C | -25°C ~ 105°C | 1.42 | 1.42 A @ 120 Hz |  |  |  |  | 10 | 25.4 | 47.5 | Through Hole | Radial, Can - Snap-In | General Purpose | No | Yes | https://product.tdk.com/system/files/dam/doc/product/capacitor/aluminum-electrolytic/snap-in/data_sheet/20/30/db/aec/b43657.pdf | https://www.digikey.com/en/products/detail/tdk/B43657C6277M057/28721539 | DigiKey Export
TDK | B43655 | B43655A0287M157 | 495-B43655A0287M157-ND | 280 | 475 | ±20% | 0.32 | 320mOhm @ 120Hz | 0.15 | 0.711 | 3000 Hrs @ 105°C | -25°C ~ 105°C | 1.5 | 1.5 A @ 120 Hz |  |  | 0.49 | 490 mOhms | 10 |  | 47 | Through Hole | Radial, Can - Snap-In | Automotive | Yes | Yes | https://product.tdk.cn/system/files/dam/doc/product/capacitor/aluminum-electrolytic/snap-in/data_sheet/20/30/db/aec/b43655.pdf | https://www.digikey.com/en/products/detail/tdk/B43655A0287M157/26865602 | DigiKey Export
TDK | B43659 | B43659B5327M057 | 495-B43659B5327M057-ND | 320 | 450 | ±20% | 0.42 | 420mOhm @ 120Hz | 0.15 | 0.622 | 2000 Hrs @ 105°C | -25°C ~ 105°C | 1.31 | 1.31 A @ 120 Hz |  |  |  |  | 10 | 30 | 27.2 | Through Hole | Radial, Can - Snap-In | General Purpose | No | Yes | https://product.tdk.com/system/files/dam/doc/product/capacitor/aluminum-electrolytic/snap-in/data_sheet/20/30/db/aec/b43659.pdf | https://www.digikey.com/en/products/detail/tdk/B43659B5327M057/22079275 | DigiKey Export
TDK | B43641 | B43641A0337M057 | 495-B43641A0337M057-ND | 330 | 420 | ±20% | 0.36 | 360mOhm @ 100Hz | 0.15 | 0.603 | 2000 Hrs @ 105°C | -25°C ~ 105°C | 1.73 | 1.73 A @ 100 Hz |  |  | 0.55 | 550 mOhms | 10 | 22 | 52 | Through Hole | Radial, Can - Snap-In | General Purpose | No | Yes | https://www.tdk-electronics.tdk.com/inf/20/30/db/aec/B43641.pdf?ref_disty=digikey | https://www.digikey.com/en/products/detail/tdk/B43641A0337M057/11489260 | DigiKey Export
TDK | B43641 | B43641C0337M057 | 495-B43641C0337M057-ND | 330 | 420 | ±20% | 0.37 | 370mOhm @ 100Hz | 0.15 | 0.603 | 2000 Hrs @ 105°C | -25°C ~ 105°C | 1.46 | 1.46 A @ 100 Hz |  |  | 0.58 | 580 mOhms | 10 | 30 | 32 | Through Hole | Radial, Can - Snap-In | General Purpose | No | Yes | https://www.tdk-electronics.tdk.com/inf/20/30/db/aec/B43641.pdf?ref_disty=digikey | https://www.digikey.com/en/products/detail/tdk/B43641C0337M057/11488819 | DigiKey Export
TDK | B43643 | B43643B0337M057 | 495-B43643B0337M057-ND | 330 | 420 | ±20% | 0.37 | 370mOhm @ 100Hz | 0.15 | 0.603 | 3000 Hrs @ 105°C | -25°C ~ 105°C | 1.42 | 1.42 A @ 100 Hz |  |  | 0.57 | 570 mOhms | 10 | 30 | 32 | Through Hole | Radial, Can - Snap-In | General Purpose | No | Yes | https://www.tdk-electronics.tdk.com/inf/20/30/db/aec/B43643.pdf?ref_disty=digikey | https://www.digikey.com/en/products/detail/tdk/B43643B0337M057/11488472 | DigiKey Export
TDK | B43508 | B43508A5337M000 | 495-75821-ND | 330 | 450 | ±20% | 0.37 | 370mOhm @ 100Hz | 0.15 | 0.603 | 3000 Hrs @ 105°C | -40°C ~ 105°C | 1.47 | 1.47 A @ 100 Hz |  |  | 0.53 | 530 mOhms | 10 | 25 | 57 | Through Hole | Radial, Can - Snap-In | General Purpose | No | Yes | //mm.digikey.com/Volume0/opasdata/d220001/medias/docus/39/B43508_Nov2012.pdf | https://www.digikey.com/en/products/detail/tdk/B43508A5337M000/3498495 | DigiKey Export
TDK | B43508 | B43508B5337M000 | 495-6323-ND | 330 | 450 | ±20% | 0.37 | 370mOhm @ 100Hz | 0.15 | 0.603 | 3000 Hrs @ 105°C | -40°C ~ 105°C | 1.56 | 1.56 A @ 100 Hz |  |  | 0.53 | 530 mOhms | 10 | 30 | 42 | Through Hole | Radial, Can - Snap-In | General Purpose | No | Yes | //mm.digikey.com/Volume0/opasdata/d220001/medias/docus/39/B43508_Nov2012.pdf | https://www.digikey.com/en/products/detail/tdk/B43508B5337M000/3498796 | DigiKey Export
TDK | B43509 | B43509A5337M000 | B43509A5337M000-ND | 330 | 450 | ±20% | 0.3 | 300mOhm @ 100Hz | 0.15 | 0.603 | 3000 Hrs @ 105°C | -40°C ~ 105°C | 1.66 | 1.66 A @ 100 Hz |  |  | 0.45 | 450 mOhms | 10 | 30 | 52 | Through Hole | Radial, Can - Snap-In | General Purpose | No | Yes | https://www.tdk-electronics.tdk.com/inf/20/30/db/aec/B43509.pdf?ref_disty=digikey | https://www.digikey.com/en/products/detail/tdk/B43509A5337M000/6160916 | DigiKey Export
TDK | B43509 | B43509A5337M060 | 495-B43509A5337M060-ND | 330 | 450 | ±20% | 0.11 | 110mOhm @ 100Hz | 0.15 | 0.603 | 3000 Hrs @ 105°C | -40°C ~ 105°C | 1.66 | 1.66 A @ 100 Hz |  |  | 0.45 | 450 mOhms | 10 | 30 | 52 | Through Hole | Radial, Can - Snap-In | General Purpose | No | Yes | https://www.tdk-electronics.tdk.com/inf/20/30/db/aec/B43509.pdf | https://www.digikey.com/en/products/detail/tdk/B43509A5337M060/29437615 | DigiKey Export
TDK | B43509 | B43509B5337M000 | B43509B5337M000-ND | 330 | 450 | ±20% | 0.31 | 310mOhm @ 100Hz | 0.15 | 0.603 | 3000 Hrs @ 105°C | -40°C ~ 105°C | 1.62 | 1.62 A @ 100 Hz |  |  |  |  | 10 | 35 | 42 | Through Hole | Radial, Can - Snap-In | General Purpose | No | Yes | https://www.tdk-electronics.tdk.com/inf/20/30/db/aec/B43509.pdf?ref_disty=digikey | https://www.digikey.com/en/products/detail/tdk/B43509B5337M000/7807821 | DigiKey Export
TDK | B43509 | B43509B5337M060 | 495-B43509B5337M060-ND | 330 | 450 | ±20% | 0.11 | 110mOhm @ 100Hz | 0.15 | 0.603 | 3000 Hrs @ 105°C | -40°C ~ 105°C | 1.62 | 1.62 A @ 100 Hz |  |  | 0.47 | 470 mOhms | 10 | 35 | 42 | Through Hole | Radial, Can - Snap-In | General Purpose | No | Yes | https://www.tdk-electronics.tdk.com/inf/20/30/db/aec/B43509.pdf | https://www.digikey.com/en/products/detail/tdk/B43509B5337M060/29437743 | DigiKey Export
TDK | B43509 | B43509B5337M067 | 495-B43509B5337M067-ND | 330 | 450 | ±20% | 0.11 | 110mOhm @ 100Hz | 0.15 | 0.603 | 3000 Hrs @ 105°C | -40°C ~ 105°C | 1.62 | 1.62 A @ 100 Hz |  |  | 0.47 | 470 mOhms | 10 | 35 | 42 | Through Hole | Radial, Can - Snap-In | General Purpose | No | Yes | https://product.tdk.com/system/files/dam/doc/product/capacitor/aluminum-electrolytic/snap-in/data_sheet/20/30/db/aec/b43509.pdf | https://www.digikey.com/en/products/detail/tdk/B43509B5337M067/22594516 | DigiKey Export
TDK | B43544 | B43544F5337M000 | 495-B43544F5337M000-ND | 330 | 450 | ±20% | 0.3 | 300mOhm @ 100Hz | 0.15 | 0.603 | 3000 Hrs @ 105°C | -25°C ~ 105°C | 2.21 | 2.21 A @ 100 Hz |  |  | 0.47 | 470 mOhms | 10 | 35 | 37 | Through Hole | Radial, Can - Snap-In | General Purpose | No | Yes | https://www.tdk-electronics.tdk.com.cn/inf/20/30/db/aec/B43544.pdf | https://www.digikey.com/en/products/detail/tdk/B43544F5337M000/11488431 | DigiKey Export
TDK | B43548 | B43548B5337M060 | 495-B43548B5337M060-ND | 330 | 450 | ±20% | 0.24 | 240mOhm @ 100Hz | 0.15 | 0.603 | 3000 Hrs @ 105°C | -25°C ~ 105°C | 2.65 | 2.65 A @ 100 Hz |  |  | 0.36 | 360 mOhms | 10 | 35 | 37 | Through Hole | Radial, Can - Snap-In | General Purpose | No | Yes | https://www.tdk-electronics.tdk.com/inf/20/30/db/aec/B43548.pdf?ref_disty=digikey | https://www.digikey.com/en/products/detail/tdk/B43548B5337M060/12502357 | DigiKey Export
TDK | B43548 | B43548B5337M080 | 495-B43548B5337M080-ND | 330 | 450 | ±20% | 0.24 | 240mOhm @ 100Hz | 0.15 | 0.603 | 3000 Hrs @ 105°C | -25°C ~ 105°C | 2.65 | 2.65 A @ 100 Hz |  |  | 0.36 | 360 mOhms | 10 | 35 | 37.2 | Through Hole | Radial, Can - Snap-In | General Purpose | No | Yes | https://www.tdk-electronics.tdk.com/inf/20/30/db/aec/B43548.pdf?ref_disty=digikey | https://www.digikey.com/en/products/detail/tdk/B43548B5337M080/12502374 | DigiKey Export
TDK | B43640 | B43640A5337M000 | B43640A5337M000-ND | 330 | 450 | ±20% | 0.29 | 290mOhm @ 100Hz | 0.15 | 0.603 | 2000 Hrs @ 105°C | -40°C ~ 105°C | 1.54 | 1.54 A @ 100 Hz |  |  | 0.44 | 440 mOhms | 10 | 25 | 52 | Through Hole | Radial, Can - Snap-In | General Purpose | No | Yes | https://www.tdk-electronics.tdk.com/inf/20/30/db/aec/B43640.pdf | https://www.digikey.com/en/products/detail/tdk/B43640A5337M000/5845040 | DigiKey Export
TDK | B43640 | B43640A5337M060 | 495-B43640A5337M060-ND | 330 | 450 | ±20% | 0.29 | 290mOhm @ 100Hz | 0.15 | 0.603 | 2000 Hrs @ 105°C | -40°C ~ 105°C | 1 | 1 A @ 120 Hz |  |  | 0.44 | 440 mOhms | 10 | 25 | 52 | Through Hole | Radial, Can - Snap-In | General Purpose | No | Yes | https://product.tdk.com/system/files/dam/doc/product/capacitor/aluminum-electrolytic/snap-in/data_sheet/20/30/db/aec/b43640.pdf | https://www.digikey.com/en/products/detail/tdk/B43640A5337M060/26546952 | DigiKey Export
TDK | B43640 | B43640C5337M000 | B43640C5337M000-ND | 330 | 450 | ±20% | 0.31 | 310mOhm @ 100Hz | 0.15 | 0.603 | 2000 Hrs @ 105°C | -40°C ~ 105°C | 1.43 | 1.43 A @ 100 Hz |  |  | 0.48 | 480 mOhms | 10 | 35 | 32 | Through Hole | Radial, Can - Snap-In | General Purpose | No | Yes | https://www.tdk-electronics.tdk.com/inf/20/30/db/aec/B43640.pdf | https://www.digikey.com/en/products/detail/tdk/B43640C5337M000/5845085 | DigiKey Export
TDK | B43640 | B43640C5337M060 | 495-B43640C5337M060-ND | 330 | 450 | ±20% | 0.31 | 310mOhm @ 100Hz | 0.15 | 0.603 | 2000 Hrs @ 105°C | -40°C ~ 105°C | 1 | 1 A @ 120 Hz |  |  | 0.48 | 480 mOhms | 10 | 35 | 32 | Through Hole | Radial, Can - Snap-In | General Purpose | No | Yes | https://www.tdk-electronics.tdk.com/inf/20/30/db/aec/B43640.pdf | https://www.digikey.com/en/products/detail/tdk/B43640C5337M060/29437242 | DigiKey Export
TDK | B43640 | B43640E5337M000 | 495-B43640E5337M000-ND | 330 | 450 | ±20% | 0.32 | 320mOhm @ 100Hz | 0.15 | 0.603 | 2000 Hrs @ 105°C | -40°C ~ 105°C | 1.38 | 1.38 A @ 100 Hz |  |  | 0.49 | 490 mOhms | 10 | 30 | 37 | Through Hole | Radial, Can - Snap-In | General Purpose | No | Yes | https://www.tdk-electronics.tdk.com/inf/20/30/db/aec/B43640.pdf | https://www.digikey.com/en/products/detail/tdk/B43640E5337M000/11489039 | DigiKey Export
TDK | B43640 | B43640E5337M060 | 495-B43640E5337M060-ND | 330 | 450 | ±20% | 0.32 | 320mOhm @ 100Hz | 0.15 | 0.603 | 2000 Hrs @ 105°C | -40°C ~ 105°C | 1.38 | 1.38 A @ 100 Hz |  |  | 0.49 | 490 mOhms | 10 | 30 | 37 | Through Hole | Radial, Can - Snap-In | General Purpose | No | Yes | https://www.tdk-electronics.tdk.com/inf/20/30/db/aec/B43640.pdf | https://www.digikey.com/en/products/detail/tdk/B43640E5337M060/29437879 | DigiKey Export
TDK | B43641 | B43641A5337M050 | 495-B43641A5337M050-ND | 330 | 450 | ±20% | 0.34 | 340mOhm @ 100Hz | 0.15 | 0.603 | 2000 Hrs @ 105°C | -25°C ~ 105°C | 1.69 | 1.69 A @ 100 Hz |  |  | 0.51 | 510 mOhms | 10 | 25 | 47 | Through Hole | Radial, Can - Snap-In | General Purpose | No | Yes | https://product.tdk.com/system/files/dam/doc/product/capacitor/aluminum-electrolytic/snap-in/data_sheet/20/30/db/aec/b43641.pdf | https://www.digikey.com/en/products/detail/tdk/B43641A5337M050/22594832 | DigiKey Export
TDK | B43641 | B43641A5337M057 | 495-B43641A5337M057-ND | 330 | 450 | ±20% | 0.34 | 340mOhm @ 100Hz | 0.15 | 0.603 | 2000 Hrs @ 105°C | -25°C ~ 105°C | 1.69 | 1.69 A @ 100 Hz |  |  | 0.51 | 510 mOhms | 10 | 25 | 47 | Through Hole | Radial, Can - Snap-In | General Purpose | No | Yes | https://product.tdk.cn/system/files/dam/doc/product/capacitor/aluminum-electrolytic/snap-in/data_sheet/20/30/db/aec/b43641.pdf | https://www.digikey.com/en/products/detail/tdk/B43641A5337M057/26860664 | DigiKey Export
TDK | B43641 | B43641B5337M050 | 495-B43641B5337M050-ND | 330 | 450 | ±20% | 0.34 | 340mOhm @ 100Hz | 0.15 | 0.603 | 2000 Hrs @ 105°C | -25°C ~ 105°C | 1.54 | 1.54 A @ 100 Hz |  |  | 0.53 | 530 mOhms | 10 | 30 | 37 | Through Hole | Radial, Can - Snap-In | General Purpose | No | Yes | https://www.tdk-electronics.tdk.com/inf/20/30/db/aec/B43641.pdf?ref_disty=digikey | https://www.digikey.com/en/products/detail/tdk/B43641B5337M050/11488752 | DigiKey Export
TDK | B43641 | B43641C5337M057 | 495-B43641C5337M057-ND | 330 | 450 | ±20% | 0.36 | 360mOhm @ 100Hz | 0.15 | 0.603 | 2000 Hrs @ 105°C | -25°C ~ 105°C | 1.4 | 1.4 A @ 100 Hz |  |  | 0.57 | 570 mOhms | 10 | 35 | 27 | Through Hole | Radial, Can - Snap-In | General Purpose | No | Yes | https://product.tdk.com/system/files/dam/doc/product/capacitor/aluminum-electrolytic/snap-in/data_sheet/20/30/db/aec/b43641.pdf | https://www.digikey.com/en/products/detail/tdk/B43641C5337M057/26546991 | DigiKey Export
TDK | B43642 | B43642C5337M000 | 495-B43642C5337M000-ND | 330 | 450 | ±20% | 0.26 | 260mOhm @ 100Hz | 0.15 | 0.603 | 3000 Hrs @ 105°C | -40°C ~ 105°C | 1.83 | 1.83 A @ 100 Hz |  |  | 0.37 | 370 mOhms | 10 | 35 | 32 | Through Hole | Radial, Can - Snap-In | General Purpose | No | Yes | https://www.tdk-electronics.tdk.com/inf/20/30/db/aec/B43642.pdf?ref_disty=digikey | https://www.digikey.com/en/products/detail/tdk/B43642C5337M000/11489209 | DigiKey Export
TDK | B43642 | B43642C5337M060 | 495-B43642C5337M060-ND | 330 | 450 | ±20% | 0.26 | 260mOhm @ 100Hz | 0.15 | 0.603 | 3000 Hrs @ 105°C | -40°C ~ 105°C | 1.83 | 1.83 A @ 100 Hz |  |  | 0.37 | 370 mOhms | 10 | 35 | 32 | Through Hole | Radial, Can - Snap-In | General Purpose | No | Yes | https://product.tdk.com/system/files/dam/doc/product/capacitor/aluminum-electrolytic/snap-in/data_sheet/20/30/db/aec/b43642.pdf | https://www.digikey.com/en/products/detail/tdk/B43642C5337M060/29437479 | DigiKey Export
TDK | B43643 | B43643A5337M050 | 495-B43643A5337M050-ND | 330 | 450 | ±20% | 0.33 | 330mOhm @ 100Hz | 0.15 | 0.603 | 3000 Hrs @ 105°C | -25°C ~ 105°C | 1.65 | 1.65 A @ 100 Hz |  |  | 0.5 | 500 mOhms | 10 | 25 | 47 | Through Hole | Radial, Can - Snap-In | General Purpose | No | Yes | https://www.tdk-electronics.tdk.com/inf/20/30/db/aec/B43643.pdf | https://www.digikey.com/en/products/detail/tdk/B43643A5337M050/21512335 | DigiKey Export
TDK | B43643 | B43643A5337M057 | B43643A5337M057-ND | 330 | 450 | ±20% | 0.33 | 330mOhm @ 100Hz | 0.15 | 0.603 | 3000 Hrs @ 105°C | -40°C ~ 105°C | 1.65 | 1.65 A @ 100 Hz |  |  |  |  | 10 | 25 | 47 | Through Hole | Radial, Can - Snap-In | General Purpose | No | Yes | https://www.tdk-electronics.tdk.com/inf/20/30/db/aec/B43643.pdf?ref_disty=digikey | https://www.digikey.com/en/products/detail/tdk/B43643A5337M057/7918257 | DigiKey Export
TDK | B43643 | B43643B5337M050 | 495-B43643B5337M050-ND | 330 | 450 | ±20% | 0.33 | 330mOhm @ 100Hz | 0.15 | 0.603 | 3000 Hrs @ 105°C | -25°C ~ 105°C | 1 | 1 A @ 120 Hz |  |  | 0.51 | 510 mOhms | 10 | 30 | 37 | Through Hole | Radial, Can - Snap-In | General Purpose | No | Yes | https://www.tdk-electronics.tdk.com/inf/20/30/db/aec/B43643.pdf | https://www.digikey.com/en/products/detail/tdk/B43643B5337M050/26546955 | DigiKey Export
TDK | B43643 | B43643B5337M057 | 495-B43643B5337M057-ND | 330 | 450 | ±20% | 0.33 | 330mOhm @ 100Hz | 0.15 | 0.603 | 3000 Hrs @ 105°C | -25°C ~ 105°C | 1.51 | 1.51 A @ 100 Hz |  |  | 0.51 | 510 mOhms | 10 | 30 | 37 | Through Hole | Radial, Can - Snap-In | General Purpose | No | Yes | https://www.tdk-electronics.tdk.com/inf/20/30/db/aec/B43643.pdf?ref_disty=digikey | https://www.digikey.com/en/products/detail/tdk/B43643B5337M057/11488630 | DigiKey Export
TDK | B43643 | B43643C5337M057 | 495-B43643C5337M057-ND | 330 | 450 | ±20% | 0.36 | 360mOhm @ 100Hz | 0.15 | 0.603 | 3000 Hrs @ 105°C | -25°C ~ 105°C | 1.36 | 1.36 A @ 100 Hz |  |  | 0.56 | 560 mOhms | 10 | 35 | 27.5 | Through Hole | Radial, Can - Snap-In | General Purpose | No | Yes | https://www.tdk-electronics.tdk.com/inf/20/30/db/aec/B43643.pdf?ref_disty=digikey | https://www.digikey.com/en/products/detail/tdk/B43643C5337M057/11488653 | DigiKey Export
TDK | B43644 | B43644A5337M000 | B43644A5337M000-ND | 330 | 450 | ±20% | 0.09 | 90mOhm @ 100Hz | 0.15 | 0.603 | 5000 Hrs @ 105°C | -40°C ~ 105°C | 1.7 | 1.7 A @ 100 Hz |  |  | 0.47 | 470 mOhms | 10 | 30 | 42 | Through Hole | Radial, Can - Snap-In | General Purpose | No | Yes | https://www.tdk-electronics.tdk.com/inf/20/30/db/aec/B43644.pdf?ref_disty=digikey | https://www.digikey.com/en/products/detail/tdk/B43644A5337M000/6160891 | DigiKey Export
TDK | B43644 | B43644A5337M060 | 495-B43644A5337M060-ND | 330 | 450 | ±20% | 0.31 | 310mOhm @ 100Hz | 0.15 | 0.603 | 5000 Hrs @ 105°C | -40°C ~ 105°C | 1.7 | 1.7 A @ 100 Hz |  |  | 0.47 | 470 mOhms | 10 | 30 | 42 | Through Hole | Radial, Can - Snap-In | General Purpose | No | Yes | https://product.tdk.cn/system/files/dam/doc/product/capacitor/aluminum-electrolytic/snap-in/data_sheet/20/30/db/aec/b43644.pdf | https://www.digikey.com/en/products/detail/tdk/B43644A5337M060/26525378 | DigiKey Export
TDK | B43644 | B43644A5337M067 | 495-B43644A5337M067-ND | 330 | 450 | ±20% | 0.31 | 310mOhm @ 100Hz | 0.15 | 0.603 | 5000 Hrs @ 105°C | -40°C ~ 105°C | 1.7 | 1.7 A @ 100 Hz |  |  | 0.47 | 470 mOhms | 10 | 30 | 42 | Through Hole | Radial, Can - Snap-In | General Purpose | No | Yes | https://www.tdk-electronics.tdk.com/inf/20/30/db/aec/B43644.pdf?ref_disty=digikey | https://www.digikey.com/en/products/detail/tdk/B43644A5337M067/11488662 | DigiKey Export
TDK | B43644 | B43644B5337M000 | 495-75844-ND | 330 | 450 | ±20% | 0.31 | 310mOhm @ 100Hz | 0.15 | 0.603 | 5000 Hrs @ 105°C | -40°C ~ 105°C | 1.62 | 1.62 A @ 100 Hz |  |  | 0.48 | 480 mOhms | 10 |  |  | Through Hole | Radial, Can - Snap-In | General Purpose | No | Yes | https://www.tdk-electronics.tdk.com/inf/20/30/db/aec/B43644.pdf?ref_disty=digikey | https://www.digikey.com/en/products/detail/tdk/B43644B5337M000/5845129 | DigiKey Export
TDK | B43644 | B43644E5337M000 | 495-B43644E5337M000-ND | 330 | 450 | ±20% | 0.31 | 310mOhm @ 100Hz | 0.15 | 0.603 | 5000 Hrs @ 105°C | -40°C ~ 105°C | 1.71 | 1.71 A @ 100 Hz |  |  | 0.47 | 470 mOhms | 10 | 25 | 57 | Through Hole | Radial, Can - Snap-In | General Purpose | No | Yes | https://www.tdk-electronics.tdk.com/inf/20/30/db/aec/B43644.pdf?ref_disty=digikey | https://www.digikey.com/en/products/detail/tdk/B43644E5337M000/11489175 | DigiKey Export
TDK | B43644 | B43644E5337M060 | 495-B43644E5337M060-ND | 330 | 450 | ±20% | 0.31 | 310mOhm @ 100Hz | 0.15 | 0.603 | 5000 Hrs @ 105°C | -40°C ~ 105°C | 1.71 | 1.71 A @ 100 Hz |  |  | 0.47 | 470 mOhms | 10 | 25 | 57 | Through Hole | Radial, Can - Snap-In | General Purpose | No | Yes | https://product.tdk.com/system/files/dam/doc/product/capacitor/aluminum-electrolytic/snap-in/data_sheet/20/30/db/aec/b43644.pdf | https://www.digikey.com/en/products/detail/tdk/B43644E5337M060/22595360 | DigiKey Export
TDK | B43644 | B43644F5337M000 | 495-B43644F5337M000-ND | 330 | 450 | ±20% | 0.33 | 330mOhm @ 100Hz | 0.15 | 0.603 | 5000 Hrs @ 105°C | -40°C ~ 105°C | 1.57 | 1.57 A @ 100 Hz |  |  | 0.52 | 520 mOhms | 10 | 35 | 32 | Through Hole | Radial, Can - Snap-In | General Purpose | No | Yes | https://www.tdk-electronics.tdk.com/inf/20/30/db/aec/B43644.pdf?ref_disty=digikey | https://www.digikey.com/en/products/detail/tdk/B43644F5337M000/11488422 | DigiKey Export
TDK | B43644 | B43644F5337M060 | 495-B43644F5337M060-ND | 330 | 450 | ±20% | 0.33 | 330mOhm @ 100Hz | 0.15 | 0.603 | 5000 Hrs @ 105°C | -40°C ~ 105°C | 1.57 | 1.57 A @ 100 Hz |  |  | 0.52 | 520 mOhms | 10 | 35 | 32 | Through Hole | Radial, Can - Snap-In | General Purpose | No | Yes | https://product.tdk.com/system/files/dam/doc/product/capacitor/aluminum-electrolytic/snap-in/data_sheet/20/30/db/aec/b43644.pdf | https://www.digikey.com/en/products/detail/tdk/B43644F5337M060/29437675 | DigiKey Export
TDK | B43644 | B43644F5337M080 | 495-B43644F5337M080-ND | 330 | 450 | ±20% | 0.33 | 330mOhm @ 100Hz | 0.15 | 0.603 | 5000 Hrs @ 105°C | -40°C ~ 105°C | 1.57 | 1.57 A @ 100 Hz |  |  | 0.52 | 520 mOhms | 10 | 35 | 32.2 | Through Hole | Radial, Can - Snap-In | General Purpose | No | Yes | https://product.tdk.com/system/files/dam/doc/product/capacitor/aluminum-electrolytic/snap-in/data_sheet/20/30/db/aec/b43644.pdf | https://www.digikey.com/en/products/detail/tdk/B43644F5337M080/29437290 | DigiKey Export
TDK | B43647 | B43647A5337M050 | 495-B43647A5337M050-ND | 330 | 450 | ±20% | 0.33 | 330mOhm @ 100Hz | 0.15 | 0.603 | 2000 Hrs @ 105°C | -40°C ~ 105°C | 1.62 | 1.62 A @ 100 Hz |  |  | 0.5 | 500 mOhms | 10 | 25 | 42 | Through Hole | Radial, Can - Snap-In | General Purpose | No | Yes | https://product.tdk.com/system/files/dam/doc/product/capacitor/aluminum-electrolytic/snap-in/data_sheet/20/30/db/aec/b43647.pdf | https://www.digikey.com/en/products/detail/tdk/B43647A5337M050/22594486 | DigiKey Export
TDK | B43647 | B43647B5337M050 | 495-B43647B5337M050-ND | 330 | 450 | ±20% | 0.34 | 340mOhm @ 100Hz | 0.15 | 0.603 | 2000 Hrs @ 105°C | -40°C ~ 105°C | 1.47 | 1.47 A @ 100 Hz |  |  | 0.52 | 520 mOhms | 10 | 30 | 32 | Through Hole | Radial, Can - Snap-In | General Purpose | No | Yes | https://product.tdk.com/system/files/dam/doc/product/capacitor/aluminum-electrolytic/snap-in/data_sheet/20/30/db/aec/b43647.pdf | https://www.digikey.com/en/products/detail/tdk/B43647B5337M050/22595393 | DigiKey Export
TDK | B43647 | B43647B5337M057 | 495-B43647B5337M057-ND | 330 | 450 | ±20% | 0.34 | 340mOhm @ 100Hz | 0.15 | 0.603 | 2000 Hrs @ 105°C | -25°C ~ 105°C | 1.47 | 1.47 A @ 100 Hz |  |  | 0.52 | 520 mOhms | 10 | 30 | 32 | Through Hole | Radial, Can - Snap-In | General Purpose | No | Yes | https://www.tdk-electronics.tdk.com/inf/20/30/db/aec/B43647.pdf?ref_disty=digikey | https://www.digikey.com/en/products/detail/tdk/B43647B5337M057/12182116 | DigiKey Export
TDK | B43657 | B43657A0337M057 | 495-B43657A0337M057-ND | 330 | 475 | ±20% | 0.51 | 510mOhm @ 120Hz | 0.15 | 0.603 | 2000 Hrs @ 105°C | -40°C ~ 105°C | 1.49 | 1.49 A @ 120 Hz |  |  |  |  | 10 | 30 | 32 | Through Hole | Radial, Can - Snap-In | General Purpose | No | Yes | https://product.tdk.com/system/files/dam/doc/product/capacitor/aluminum-electrolytic/snap-in/data_sheet/20/30/db/aec/b43657.pdf | https://www.digikey.com/en/products/detail/tdk/B43657A0337M057/26546941 | DigiKey Export
TDK | B43547 | B43547A6337M000 | 495-B43547A6337M000-ND | 330 | 500 | ±20% | 0.19 | 190mOhm @ 100Hz | 0.15 | 0.603 | 8000 Hrs @ 105°C | -25°C ~ 105°C | 2.01 | 2.01 A @ 100 Hz |  |  | 0.26 | 260 mOhms | 10 | 35 | 52 | Through Hole | Radial, Can - Snap-In | General Purpose | No | Yes | https://www.tdk-electronics.tdk.com/inf/20/30/db/aec/B43547.pdf?ref_disty=digikey | https://www.digikey.com/en/products/detail/tdk/B43547A6337M000/11488419 | DigiKey Export
TDK | B43548 | B43548A6337M060 | 495-B43548A6337M060-ND | 330 | 500 | ±20% | 0.21 | 210mOhm @ 100Hz | 0.15 | 0.603 | 3000 Hrs @ 105°C | -40°C ~ 105°C | 2.52 | 2.52 A @ 100 Hz |  |  | 0.3 | 300 mOhms | 10 | 30 | 57 | Through Hole | Radial, Can - Snap-In | General Purpose | No | Yes | https://www.tdk-electronics.tdk.com/inf/20/30/db/aec/B43548.pdf?ref_disty=digikey | https://www.digikey.com/en/products/detail/tdk/B43548A6337M060/12502369 | DigiKey Export
TDK | B43548 | B43548A6337M080 | 495-B43548A6337M080-ND | 330 | 500 | ±20% | 0.21 | 210mOhm @ 100Hz | 0.15 | 0.603 | 3000 Hrs @ 105°C | -40°C ~ 105°C | 2.52 | 2.52 A @ 100 Hz |  |  | 0.3 | 300 mOhms | 10 | 30 | 57.2 | Through Hole | Radial, Can - Snap-In | General Purpose | No | Yes | https://www.tdk-electronics.tdk.com/inf/20/30/db/aec/B43548.pdf?ref_disty=digikey | https://www.digikey.com/en/products/detail/tdk/B43548A6337M080/12502356 | DigiKey Export
TDK | B43642 | B43642B6337M060 | 495-B43642B6337M060-ND | 330 | 500 | ±20% | 0.39 | 390mOhm @ 100Hz | 0.15 | 0.603 | 3000 Hrs @ 105°C | -40°C ~ 105°C | 1.79 | 1.79 A @ 100 Hz |  |  | 0.6 | 600 mOhms | 10 | 35 | 42 | Through Hole | Radial, Can - Snap-In | General Purpose | No | Yes | https://product.tdk.com/system/files/dam/doc/product/capacitor/aluminum-electrolytic/snap-in/data_sheet/20/30/db/aec/b43642.pdf | https://www.digikey.com/en/products/detail/tdk/B43642B6337M060/22595346 | DigiKey Export
TDK | B43657 | B43657A5367M057 | 495-B43657A5367M057-ND | 360 | 450 | ±20% | 0.33 | 330mOhm @ 120Hz | 0.15 | 0.553 | 2000 Hrs @ 105°C | -25°C ~ 105°C | 1.81 | 1.81 A @ 120 Hz |  |  |  |  | 10 |  | 42 | Through Hole | Radial, Can - Snap-In | General Purpose | No | Yes | https://product.tdk.com/system/files/dam/doc/product/capacitor/aluminum-electrolytic/snap-in/data_sheet/20/30/db/aec/b43657.pdf | https://www.digikey.com/en/products/detail/tdk/B43657A5367M057/18627637 | DigiKey Export
TDK | B43641 | B43641B0397M050 | 495-B43641B0397M050-ND | 390 | 420 | ±20% | 0.31 | 310mOhm @ 100Hz | 0.15 | 0.51 | 2000 Hrs @ 105°C | -25°C ~ 105°C | 1.67 | 1.67 A @ 100 Hz |  |  | 0.49 | 490 mOhms | 10 | 30 | 37 | Through Hole | Radial, Can - Snap-In | General Purpose | No | Yes | https://www.tdk-electronics.tdk.com/inf/20/30/db/aec/B43641.pdf?ref_disty=digikey | https://www.digikey.com/en/products/detail/tdk/B43641B0397M050/11488670 | DigiKey Export
TDK | B43641 | B43641B0397M057 | 495-B43641B0397M057-ND | 390 | 420 | ±20% | 0.31 | 310mOhm @ 100Hz | 0.15 | 0.51 | 2000 Hrs @ 105°C | -25°C ~ 105°C | 1.67 | 1.67 A @ 100 Hz |  |  | 0.49 | 490 mOhms | 10 | 30 | 37 | Through Hole | Radial, Can - Snap-In | General Purpose | No | Yes | https://product.tdk.com/system/files/dam/doc/product/capacitor/aluminum-electrolytic/snap-in/data_sheet/20/30/db/aec/b43641.pdf | https://www.digikey.com/en/products/detail/tdk/B43641B0397M057/26525156 | DigiKey Export
TDK | B43641 | B43641C0397M057 | 495-B43641C0397M057-ND | 390 | 420 | ±20% | 0.32 | 320mOhm @ 100Hz | 0.15 | 0.51 | 2000 Hrs @ 105°C | -25°C ~ 105°C | 1.44 | 1.44 A @ 100 Hz |  |  | 0.51 | 510 mOhms | 10 | 35 | 32 | Through Hole | Radial, Can - Snap-In | General Purpose | No | Yes | https://product.tdk.com/system/files/dam/doc/product/capacitor/aluminum-electrolytic/snap-in/data_sheet/20/30/db/aec/b43641.pdf | https://www.digikey.com/en/products/detail/tdk/B43641C0397M057/26525253 | DigiKey Export
TDK | B43643 | B43643B0397M050 | 495-B43643B0397M050-ND | 390 | 420 | ±20% | 0.31 | 310mOhm @ 100Hz | 0.15 | 0.51 | 3000 Hrs @ 105°C | -25°C ~ 105°C | 1.63 | 1.63 A @ 100 Hz |  |  | 0.48 | 480 mOhms | 10 | 30 | 37 | Through Hole | Radial, Can - Snap-In | General Purpose | No | Yes | https://www.tdk-electronics.tdk.com/inf/20/30/db/aec/B43643.pdf | https://www.digikey.com/en/products/detail/tdk/B43643B0397M050/26546996 | DigiKey Export
TDK | B43509 | B43509B5397M000 | B43509B5397M000-ND | 390 | 450 | ±20% | 0.26 | 260mOhm @ 100Hz | 0.15 | 0.51 | 3000 Hrs @ 105°C | -40°C ~ 105°C | 1.82 | 1.82 A @ 100 Hz |  |  |  |  | 10 | 35 | 47 | Through Hole | Radial, Can - Snap-In | General Purpose | No | Yes | https://www.tdk-electronics.tdk.com/inf/20/30/db/aec/B43509.pdf?ref_disty=digikey | https://www.digikey.com/en/products/detail/tdk/B43509B5397M000/7918160 | DigiKey Export
TDK | B43509 | B43509B5397M060 | 495-B43509B5397M060-ND | 390 | 450 | ±20% | 0.11 | 110mOhm @ 100Hz | 0.15 | 0.51 | 3000 Hrs @ 105°C | -40°C ~ 105°C | 1.82 | 1.82 A @ 100 Hz |  |  | 0.4 | 400 mOhms | 10 | 35 | 47 | Through Hole | Radial, Can - Snap-In | General Purpose | No | Yes | https://www.tdk-electronics.tdk.com/inf/20/30/db/aec/B43509.pdf | https://www.digikey.com/en/products/detail/tdk/B43509B5397M060/29438047 | DigiKey Export
TDK | B43548 | B43548A5397M067 | 495-B43548A5397M067-ND | 390 | 450 | ±20% | 0.21 | 210mOhm @ 100Hz | 0.15 | 0.51 | 3000 Hrs @ 105°C | -25°C ~ 105°C | 2.9 | 2.9 A @ 100 Hz |  |  | 0.31 | 310 mOhms | 10 | 30 | 52 | Through Hole | Radial, Can - Snap-In | General Purpose | No | Yes | https://product.tdk.com/system/files/dam/doc/product/capacitor/aluminum-electrolytic/snap-in/data_sheet/20/30/db/aec/b43548.pdf | https://www.digikey.com/en/products/detail/tdk/B43548A5397M067/22595919 | DigiKey Export
TDK | B43640 | B43640F5397M000 | 495-B43640F5397M000-ND | 390 | 450 | ±20% | 0.29 | 290mOhm @ 100Hz | 0.15 | 0.51 | 2000 Hrs @ 105°C | -40°C ~ 105°C | 1.55 | 1.55 A @ 100 Hz |  |  | 0.45 | 450 mOhms | 10 | 35 | 32 | Through Hole | Radial, Can - Snap-In | General Purpose | No | Yes | https://www.tdk-electronics.tdk.com/inf/20/30/db/aec/B43640.pdf | https://www.digikey.com/en/products/detail/tdk/B43640F5397M000/11489241 | DigiKey Export
TDK | B43640 | B43640F5397M060 | 495-B43640F5397M060-ND | 390 | 450 | ±20% | 0.29 | 290mOhm @ 100Hz | 0.15 | 0.51 | 2000 Hrs @ 105°C | -40°C ~ 105°C | 1.55 | 1.55 A @ 100 Hz |  |  | 0.45 | 450 mOhms | 10 | 35 | 32 | Through Hole | Radial, Can - Snap-In | General Purpose | No | Yes | https://www.tdk-electronics.tdk.com/inf/20/30/db/aec/B43640.pdf | https://www.digikey.com/en/products/detail/tdk/B43640F5397M060/29438352 | DigiKey Export
TDK | B43641 | B43641A5397M057 | 495-B43641A5397M057-ND | 390 | 450 | ±20% | 0.28 | 280mOhm @ 100Hz | 0.15 | 0.51 | 2000 Hrs @ 105°C | -25°C ~ 105°C | 1.94 | 1.94 A @ 100 Hz |  |  | 0.44 | 440 mOhms | 10 | 25 | 52 | Through Hole | Radial, Can - Snap-In | General Purpose | No | Yes | https://www.tdk-electronics.tdk.com/inf/20/30/db/aec/B43641.pdf?ref_disty=digikey | https://www.digikey.com/en/products/detail/tdk/B43641A5397M057/11488805 | DigiKey Export
TDK | B43641 | B43641B5397M057 | 495-B43641B5397M057-ND | 390 | 450 | ±20% | 0.29 | 290mOhm @ 100Hz | 0.15 | 0.51 | 2000 Hrs @ 105°C | -25°C ~ 105°C | 1.73 | 1.73 A @ 100 Hz |  |  | 0.45 | 450 mOhms | 10 | 30 | 37 | Through Hole | Radial, Can - Snap-In | General Purpose | No | Yes | https://product.tdk.com/system/files/dam/doc/product/capacitor/aluminum-electrolytic/snap-in/data_sheet/20/30/db/aec/b43641.pdf | https://www.digikey.com/en/products/detail/tdk/B43641B5397M057/22595396 | DigiKey Export
TDK | B43642 | B43642A5397M067 | 495-B43642A5397M067-ND | 390 | 450 | ±20% | 0.22 | 220mOhm @ 100Hz | 0.15 | 0.51 | 3000 Hrs @ 105°C | -40°C ~ 105°C | 1.93 | 1.93 A @ 100 Hz |  |  | 0.32 | 320 mOhms | 10 | 30 | 47 | Through Hole | Radial, Can - Snap-In | General Purpose | No | Yes | https://product.tdk.com/system/files/dam/doc/product/capacitor/aluminum-electrolytic/snap-in/data_sheet/20/30/db/aec/b43642.pdf | https://www.digikey.com/en/products/detail/tdk/B43642A5397M067/22594545 | DigiKey Export
TDK | B43642 | B43642B5397M000 | 495-B43642B5397M000-ND | 390 | 450 | ±20% | 0.22 | 220mOhm @ 100Hz | 0.15 | 0.51 | 3000 Hrs @ 105°C | -40°C ~ 105°C | 2.06 | 2.06 A @ 100 Hz |  |  | 0.31 | 310 mOhms | 10 | 35 | 37 | Through Hole | Radial, Can - Snap-In | General Purpose | No | Yes | https://www.tdk-electronics.tdk.com/inf/20/30/db/aec/B43642.pdf | https://www.digikey.com/en/products/detail/tdk/B43642B5397M000/11488673 | DigiKey Export
TDK | B43642 | B43642B5397M060 | 495-B43642B5397M060-ND | 390 | 450 | ±20% | 0.22 | 220mOhm @ 100Hz | 0.15 | 0.51 | 3000 Hrs @ 105°C | -40°C ~ 105°C | 2.06 | 2.06 A @ 100 Hz |  |  | 0.31 | 310 mOhms | 10 | 35 | 37 | Through Hole | Radial, Can - Snap-In | General Purpose | No | Yes | https://product.tdk.com/system/files/dam/doc/product/capacitor/aluminum-electrolytic/snap-in/data_sheet/20/30/db/aec/b43642.pdf | https://www.digikey.com/en/products/detail/tdk/B43642B5397M060/29437506 | DigiKey Export
TDK | B43643 | B43643A5397M050 | 495-B43643A5397M050-ND | 390 | 450 | ±20% | 0.28 | 280mOhm @ 100Hz | 0.15 | 0.51 | 3000 Hrs @ 105°C | -25°C ~ 105°C | 1.92 | 1.92 A @ 100 Hz |  |  | 0.42 | 420 mOhms | 10 | 25 | 57 | Through Hole | Radial, Can - Snap-In | General Purpose | No | Yes | https://www.tdk-electronics.tdk.com/inf/20/30/db/aec/B43643.pdf?ref_disty=digikey | https://www.digikey.com/en/products/detail/tdk/B43643A5397M050/11488737 | DigiKey Export
TDK | B43643 | B43643A5397M057 | 495-B43643A5397M057-ND | 390 | 450 | ±20% | 0.28 | 280mOhm @ 100Hz | 0.15 | 0.51 | 3000 Hrs @ 105°C | -25°C ~ 105°C | 1.92 | 1.92 A @ 120 Hz |  |  | 0.42 | 420 mOhms | 10 | 25 | 57 | Through Hole | Radial, Can - Snap-In | General Purpose | No | Yes | https://product.tdk.com/system/files/dam/doc/product/capacitor/aluminum-electrolytic/snap-in/data_sheet/20/30/db/aec/b43643.pdf | https://www.digikey.com/en/products/detail/tdk/B43643A5397M057/22595566 | DigiKey Export
TDK | B43643 | B43643B5397M050 | 495-B43643B5397M050-ND | 390 | 450 | ±20% | 0.28 | 280mOhm @ 100Hz | 0.15 | 0.51 | 3000 Hrs @ 105°C | -25°C ~ 105°C | 1.64 | 1.64 A @ 100 Hz |  |  | 0.43 | 430 mOhms | 10 | 30 | 42 | Through Hole | Radial, Can - Snap-In | General Purpose | No | Yes | https://www.tdk-electronics.tdk.com/inf/20/30/db/aec/B43643.pdf?ref_disty=digikey | https://www.digikey.com/en/products/detail/tdk/B43643B5397M050/11488593 | DigiKey Export
TDK | B43643 | B43643B5397M057 | 495-B43643B5397M057-ND | 390 | 450 | ±20% | 0.28 | 280mOhm @ 100Hz | 0.15 | 0.51 | 3000 Hrs @ 105°C | -25°C ~ 105°C | 1.64 | 1.64 A @ 100 Hz |  |  | 0.43 | 430 mOhms | 10 | 30 | 42 | Through Hole | Radial, Can - Snap-In | General Purpose | No | Yes | https://www.tdk-electronics.tdk.com/inf/20/30/db/aec/B43643.pdf?ref_disty=digikey | https://www.digikey.com/en/products/detail/tdk/B43643B5397M057/11488143 | DigiKey Export
TDK | B43643 | B43643C5397M057 | 495-B43643C5397M057-ND | 390 | 450 | ±20% | 0.3 | 300mOhm @ 100Hz | 0.15 | 0.51 | 3000 Hrs @ 105°C | -25°C ~ 105°C | 1.49 | 1.49 A @ 100 Hz |  |  | 0.46 | 460 mOhms | 10 | 35 | 32.5 | Through Hole | Radial, Can - Snap-In | General Purpose | No | Yes | https://www.tdk-electronics.tdk.com/inf/20/30/db/aec/B43643.pdf?ref_disty=digikey | https://www.digikey.com/en/products/detail/tdk/B43643C5397M057/11488447 | DigiKey Export
TDK | B43644 | B43644A5397M067 | 495-B43644A5397M067-ND | 390 | 450 | ±20% | 0.26 | 260mOhm @ 100Hz | 0.15 | 0.51 | 5000 Hrs @ 105°C | -40°C ~ 105°C | 1.95 | 1.95 A @ 100 Hz |  |  | 0.39 | 390 mOhms | 10 | 30 | 52 | Through Hole | Radial, Can - Snap-In | General Purpose | No | Yes |  | https://www.digikey.com/en/products/detail/tdk/B43644A5397M067/26525366 | DigiKey Export
TDK | B43644 | B43644B5397M000 | 495-75845-ND | 390 | 450 | ±20% | 0.27 | 270mOhm @ 100Hz | 0.15 | 0.51 | 5000 Hrs @ 105°C | -40°C ~ 105°C | 1.8 | 1.8 A @ 100 Hz |  |  | 0.42 | 420 mOhms | 10 | 35 | 37 | Through Hole | Radial, Can - Snap-In | General Purpose | No | Yes | https://www.tdk-electronics.tdk.com/inf/20/30/db/aec/B43644.pdf?ref_disty=digikey | https://www.digikey.com/en/products/detail/tdk/B43644B5397M000/5845131 | DigiKey Export
TDK | B43644 | B43644B5397M060 | 495-B43644B5397M060-ND | 390 | 450 | ±20% | 0.27 | 270mOhm @ 100Hz | 0.15 | 0.51 | 5000 Hrs @ 105°C | -40°C ~ 105°C | 1.8 | 1.8 A @ 100 Hz |  |  | 0.42 | 420 mOhms | 10 | 35 | 37 | Through Hole | Radial, Can - Snap-In | General Purpose | No | Yes | https://product.tdk.com/system/files/dam/doc/product/capacitor/aluminum-electrolytic/snap-in/data_sheet/20/30/db/aec/b43644.pdf | https://www.digikey.com/en/products/detail/tdk/B43644B5397M060/22594385 | DigiKey Export
TDK | B43644 | B43644B5397M067 | 495-B43644B5397M067-ND | 390 | 450 | ±20% | 0.27 | 270mOhm @ 100Hz | 0.15 | 0.51 | 5000 Hrs @ 105°C | -40°C ~ 105°C | 1.8 | 1.8 A @ 100 Hz |  |  | 0.42 | 420 mOhms | 10 | 35 | 37 | Through Hole | Radial, Can - Snap-In | General Purpose | No | Yes | https://product.tdk.com/system/files/dam/doc/product/capacitor/aluminum-electrolytic/snap-in/data_sheet/20/30/db/aec/b43644.pdf | https://www.digikey.com/en/products/detail/tdk/B43644B5397M067/22594440 | DigiKey Export
TDK | B43644 | B43644B5397M080 | B43644B5397M080-ND | 390 | 450 | ±20% | 0.27 | 270mOhm @ 100Hz | 0.15 | 0.51 | 5000 Hrs @ 105°C | -40°C ~ 105°C | 1.8 | 1.8 A @ 100 Hz |  |  | 0.42 | 420 mOhms | 10 | 35 | 37 | Through Hole | Radial, Can - Snap-In | General Purpose | No | Yes | https://www.tdk-electronics.tdk.com/inf/20/30/db/aec/B43644.pdf?ref_disty=digikey | https://www.digikey.com/en/products/detail/tdk/B43644B5397M080/6160940 | DigiKey Export
TDK | B43644 | B43644E5397M000 | 495-B43644E5397M000-ND | 390 | 450 | ±20% | 0.27 | 270mOhm @ 100Hz | 0.15 | 0.51 | 5000 Hrs @ 105°C | -40°C ~ 105°C | 1.92 | 1.92 A @ 100 Hz |  |  | 0.41 | 410 mOhms | 10 | 30 | 47 | Through Hole | Radial, Can - Snap-In | General Purpose | No | Yes | https://www.tdk-electronics.tdk.com/inf/20/30/db/aec/B43644.pdf?ref_disty=digikey | https://www.digikey.com/en/products/detail/tdk/B43644E5397M000/11489232 | DigiKey Export
TDK | B43644 | B43644E5397M067 | 495-B43644E5397M067-ND | 390 | 450 | ±20% | 0.27 | 270mOhm @ 100Hz | 0.15 | 0.51 | 5000 Hrs @ 105°C | -40°C ~ 105°C | 1.92 | 1.92 A @ 100 Hz |  |  | 0.41 | 410 mOhms | 10 | 30 | 47 | Through Hole | Radial, Can - Snap-In | General Purpose | No | Yes | https://www.tdk-electronics.tdk.com/inf/20/30/db/aec/B43644.pdf?ref_disty=digikey | https://www.digikey.com/en/products/detail/tdk/B43644E5397M067/11488722 | DigiKey Export
TDK | B43647 | B43647A5397M057 | 495-B43647A5397M057-ND | 390 | 450 | ±20% | 0.28 | 280mOhm @ 100Hz | 0.15 | 0.51 | 2000 Hrs @ 105°C | -40°C ~ 105°C | 1.87 | 1.87 A @ 100 Hz |  |  | 0.42 | 420 mOhms | 10 | 25 | 47 | Through Hole | Radial, Can - Snap-In | General Purpose | No | Yes | https://www.tdk-electronics.tdk.com/inf/20/30/db/aec/B43647.pdf | https://www.digikey.com/en/products/detail/tdk/B43647A5397M057/26546999 | DigiKey Export
TDK | B43647 | B43647B5397M057 | 495-B43647B5397M057-ND | 390 | 450 | ±20% | 0.28 | 280mOhm @ 100Hz | 0.15 | 0.51 | 2000 Hrs @ 105°C | -40°C ~ 105°C | 1.68 | 1.68 A @ 100 Hz |  |  | 0.44 | 440 mOhms | 10 | 30 | 37 | Through Hole | Radial, Can - Snap-In | General Purpose | No | Yes | https://product.tdk.com/system/files/dam/doc/product/capacitor/aluminum-electrolytic/snap-in/data_sheet/20/30/db/aec/b43647.pdf | https://www.digikey.com/en/products/detail/tdk/B43647B5397M057/22595276 | DigiKey Export
TDK | B43652 | B43652C5397M050 | 495-B43652C5397M050-ND | 390 | 450 | ±20% | 0.28 | 280mOhm @ 100Hz | 0.15 | 0.51 | 3000 Hrs @ 105°C | -40°C ~ 105°C | 1.88 | 1.88 A @ 100 Hz |  |  | 0.42 | 420 mOhms | 10 | 35 | 32 | Through Hole | Radial, Can - Snap-In | Automotive, Onboard Charger | Yes | Yes | https://www.tdk-electronics.tdk.com/inf/20/30/db/aec/b43652.pdf | https://www.digikey.com/en/products/detail/tdk/B43652C5397M050/15930384 | DigiKey Export
TDK | B43654 | B43654A5397M060 | 495-B43654A5397M060-ND | 390 | 450 | ±20% | 0.27 | 270mOhm @ 100Hz | 0.15 | 0.51 | 5000 Hrs @ 105°C | -40°C ~ 105°C | 1.92 | 1.92 A @ 100 Hz |  |  | 0.41 | 410 mOhms | 10 | 30 | 47 | Through Hole | Radial, Can - Snap-In | Automotive | Yes | Yes | https://product.tdk.cn/system/files/dam/doc/product/capacitor/aluminum-electrolytic/large/data_sheet/20/30/db/aec/b43654.pdf | https://www.digikey.com/en/products/detail/tdk/B43654A5397M060/26860102 | DigiKey Export
TDK | B43656 | B43656A5397M057 | 495-B43656A5397M057-ND | 390 | 450 | ±20% | 0.26 | 260mOhm @ 120Hz | 0.15 | 0.51 | 2000 Hrs @ 105°C | -40°C ~ 105°C | 2.55 | 2.55 A @ 120 Hz |  |  | 0.42 | 420 mOhms | 10 | 25 | 57 | Through Hole | Radial, Can - Snap-In | Automotive | Yes | Yes | https://product.tdk.com/system/files/dam/doc/product/capacitor/aluminum-electrolytic/snap-in/data_sheet/20/30/db/aec/b43656.pdf | https://www.digikey.com/en/products/detail/tdk/B43656A5397M057/26776339 | DigiKey Export
TDK | B43645 | B43645A0397M057 | 495-B43645A0397M057-ND | 390 | 475 | ±20% | 0.24 | 240mOhm @ 120Hz | 0.15 | 0.51 | 5000 Hrs @ 105°C | -25°C ~ 105°C | 1.97 | 1.97 A @ 120 Hz |  |  |  |  | 10 | 25.4 | 52.5 | Through Hole | Radial, Can - Snap-In | General Purpose | No | Yes | https://product.tdk.com/system/files/dam/doc/product/capacitor/aluminum-electrolytic/snap-in/data_sheet/20/30/db/aec/b43645.pdf | https://www.digikey.com/en/products/detail/tdk/B43645A0397M057/28721425 | DigiKey Export
TDK | B43544 | B43544A6397M000 | 495-75653-ND | 390 | 500 | ±20% | 0.21 | 210mOhm @ 100Hz | 0.15 | 0.51 | 3000 Hrs @ 105°C | -25°C ~ 105°C | 2.21 | 2.21 A @ 100 Hz |  |  | 0.32 | 320 mOhms | 10 | 35 | 52 | Through Hole | Radial, Can - Snap-In | General Purpose | No | Yes | https://www.tdk-electronics.tdk.com/inf/20/30/db/aec/B43544.pdf | https://www.digikey.com/en/products/detail/tdk/B43544A6397M000/4943728 | DigiKey Export
TDK | B43547 | B43547A6397M000 | B43547A6397M000-ND | 390 | 500 | ±20% | 0.16 | 160mOhm @ 100Hz | 0.15 | 0.51 | 8000 Hrs @ 105°C | -40°C ~ 105°C | 2.26 | 2.26 A @ 100 Hz |  |  |  |  | 10 | 35 | 37 | Through Hole | Radial, Can - Snap-In | General Purpose | No | Yes | https://www.tdk-electronics.tdk.com/inf/20/30/db/aec/B43547.pdf?ref_disty=digikey | https://www.digikey.com/en/products/detail/tdk/B43547A6397M000/7918200 | DigiKey Export
TDK | B43547 | B43547A6397M060 | 495-B43547A6397M060-ND | 390 | 500 | ±20% | 0.16 | 160mOhm @ 100Hz | 0.15 | 0.51 | 8000 Hrs @ 105°C | -25°C ~ 105°C | 2.26 | 2.26 A @ 120 Hz |  |  | 0.22 | 220 mOhms | 10 | 35 | 57 | Through Hole | Radial, Can - Snap-In | General Purpose | No | Yes | https://www.tdk-electronics.tdk.com/inf/20/30/db/aec/B43547.pdf | https://www.digikey.com/en/products/detail/tdk/B43547A6397M060/29437679 | DigiKey Export
TDK | B43547 | B43547A6397M080 | B43547A6397M080-ND | 390 | 500 | ±20% | 0.16 | 160mOhm @ 100Hz | 0.15 | 0.51 | 8000 Hrs @ 105°C | -40°C ~ 105°C | 2.26 | 2.26 A @ 100 Hz |  |  |  |  | 10 | 35 | 57.2 | Through Hole | Radial, Can - Snap-In | General Purpose | No | Yes | https://www.tdk-electronics.tdk.com/inf/20/30/db/aec/B43547.pdf?ref_disty=digikey | https://www.digikey.com/en/products/detail/tdk/B43547A6397M080/7918201 | DigiKey Export
TDK | B43547 | B43547B6397M060 | 495-B43547B6397M060-ND | 390 | 500 | ±20% | 0.16 | 160mOhm @ 100Hz | 0.15 | 0.51 | 8000 Hrs @ 105°C | -25°C ~ 105°C | 2.29 | 2.29 A @ 120 Hz |  |  | 0.22 | 220 mOhms | 10 | 30 | 72 | Through Hole | Radial, Can - Snap-In | General Purpose | No | Yes | https://product.tdk.cn/system/files/dam/doc/product/capacitor/aluminum-electrolytic/snap-in/data_sheet/20/30/db/aec/b43547.pdf | https://www.digikey.com/en/products/detail/tdk/B43547B6397M060/26525146 | DigiKey Export
TDK | B43548 | B43548A6397M060 | 495-B43548A6397M060-ND | 390 | 500 | ±20% | 0.18 | 180mOhm @ 100Hz | 0.15 | 0.51 | 3000 Hrs @ 105°C | -40°C ~ 105°C |  |  |  |  | 0.26 | 260 mOhms | 10 | 35 | 52 | Through Hole | Radial, Can - Snap-In | General Purpose | No | Yes | https://product.tdk.cn/system/files/dam/doc/product/capacitor/aluminum-electrolytic/snap-in/data_sheet/20/30/db/aec/b43548.pdf | https://www.digikey.com/en/products/detail/tdk/B43548A6397M060/26525111 | DigiKey Export
TDK | B43642 | B43642A6397M060 | 495-B43642A6397M060-ND | 390 | 500 | ±20% | 0.34 | 340mOhm @ 100Hz | 0.15 | 0.51 | 3000 Hrs @ 105°C | -40°C ~ 105°C | 1.92 | 1.92 A @ 100 Hz |  |  | 0.52 | 520 mOhms | 10 | 30 | 57 | Through Hole | Radial, Can - Snap-In | General Purpose | No | Yes | https://product.tdk.com/system/files/dam/doc/product/capacitor/aluminum-electrolytic/snap-in/data_sheet/20/30/db/aec/b43642.pdf | https://www.digikey.com/en/products/detail/tdk/B43642A6397M060/22594419 | DigiKey Export
TDK | B43644 | B43644J6397M060 | 495-B43644J6397M060-ND | 390 | 500 | ±20% | 0.21 | 210mOhm @ 100Hz | 0.15 | 0.51 | 5000 Hrs @ 105°C | -25°C ~ 105°C | 1.96 | 1.96 A @ 100 Hz |  |  | 0.31 | 310 mOhms | 10 | 35 | 52 | Through Hole | Radial, Can - Snap-In | General Purpose | No | Yes | https://www.tdk-electronics.tdk.com/inf/20/30/db/aec/B43644.pdf?ref_disty=digikey | https://www.digikey.com/en/products/detail/tdk/B43644J6397M060/11489033 | DigiKey Export
TDK | B43649 | B43649A6397M057 | 495-B43649A6397M057-ND | 390 | 500 | ±20% | 0.2 | 200mOhm @ 120Hz | 0.15 | 0.51 | 3000 Hrs @ 105°C | -40°C ~ 105°C | 1.77 | 1.77 A @ 120 Hz |  |  | 0.31 | 310 mOhms | 10 | 30 | 52 | Through Hole | Radial, Can - Snap-In | Automotive | Yes | Yes | https://product.tdk.cn/system/files/dam/doc/product/capacitor/aluminum-electrolytic/large/data_sheet/b43649.pdf | https://www.digikey.com/en/products/detail/tdk/B43649A6397M057/26860633 | DigiKey Export
TDK | B43655 | B43655A6417M157 | 495-B43655A6417M157-ND | 410 | 500 | ±20% | 0.19 | 190mOhm @ 120Hz | 0.15 | 0.485 | 3000 Hrs @ 105°C | -25°C ~ 105°C | 2.03 | 2.03 A @ 120 Hz |  |  | 0.28 | 280 mOhms | 10 |  | 52 | Through Hole | Radial, Can - Snap-In | Automotive | Yes | Yes | https://product.tdk.cn/system/files/dam/doc/product/capacitor/aluminum-electrolytic/snap-in/data_sheet/20/30/db/aec/b43655.pdf | https://www.digikey.com/en/products/detail/tdk/B43655A6417M157/26865601 | DigiKey Export
TDK | B43658 | B43658A6417M057 | 495-B43658A6417M057-ND | 410 | 500 | ±20% | 0.23 | 230mOhm @ 120Hz | 0.15 | 0.485 | 3000 Hrs @ 105°C | -25°C ~ 105°C | 1.72 | 1.72 A @ 120 Hz |  |  |  |  | 10 | 30 | 47.5 | Through Hole | Radial, Can - Snap-In | General Purpose | No | Yes | https://product.tdk.com/system/files/dam/doc/product/capacitor/aluminum-electrolytic/snap-in/data_sheet/20/30/db/aec/b43658.pdf | https://www.digikey.com/en/products/detail/tdk/B43658A6417M057/28721531 | DigiKey Export
TDK | B43655 | B43655A0437M157 | 495-B43655A0437M157-ND | 430 | 475 | ±20% | 0.2 | 200mOhm @ 120Hz | 0.15 | 0.463 | 3000 Hrs @ 105°C | -25°C ~ 105°C | 1.96 | 1.96 A @ 120 Hz |  |  | 0.32 | 320 mOhms | 10 |  | 47 | Through Hole | Radial, Can - Snap-In | Automotive | Yes | Yes | https://product.tdk.cn/system/files/dam/doc/product/capacitor/aluminum-electrolytic/snap-in/data_sheet/20/30/db/aec/b43655.pdf | https://www.digikey.com/en/products/detail/tdk/B43655A0437M157/26865607 | DigiKey Export
TDK | B43645 | B43645A5447M057 | 495-B43645A5447M057-ND | 440 | 450 | ±20% | 0.25 | 250mOhm @ 120Hz | 0.15 | 0.452 | 5000 Hrs @ 105°C | -25°C ~ 105°C | 2.06 | 2.06 A @ 120 Hz |  |  |  |  | 10 | 25.4 | 52.5 | Through Hole | Radial, Can - Snap-In | General Purpose | No | Yes | https://product.tdk.com/system/files/dam/doc/product/capacitor/aluminum-electrolytic/snap-in/data_sheet/20/30/db/aec/b43645.pdf | https://www.digikey.com/en/products/detail/tdk/B43645A5447M057/28721415 | DigiKey Export
TDK | B43659 | B43659A0457M057 | 495-B43659A0457M057-ND | 450 | 475 | ±20% | 0.35 | 350mOhm @ 120Hz | 0.15 | 0.442 | 2000 Hrs @ 105°C | -25°C ~ 105°C | 2.9 | 2.9 A @ 120 Hz |  |  |  |  | 10 | 25.4 | 52.5 | Through Hole | Radial, Can - Snap-In | General Purpose | No | Yes | https://product.tdk.com/system/files/dam/doc/product/capacitor/aluminum-electrolytic/snap-in/data_sheet/20/30/db/aec/b43659.pdf | https://www.digikey.com/en/products/detail/tdk/B43659A0457M057/28721460 | DigiKey Export
TDK | B43641 | B43641B0477M050 | 495-B43641B0477M050-ND | 470 | 420 | ±20% | 0.26 | 260mOhm @ 100Hz | 0.15 | 0.423 | 2000 Hrs @ 105°C | -25°C ~ 105°C | 1.78 | 1.78 A @ 100 Hz |  |  | 0.41 | 410 mOhms | 10 | 30 | 42 | Through Hole | Radial, Can - Snap-In | General Purpose | No | Yes | https://www.tdk-electronics.tdk.com/inf/20/30/db/aec/B43641.pdf?ref_disty=digikey | https://www.digikey.com/en/products/detail/tdk/B43641B0477M050/11488485 | DigiKey Export
TDK | B43641 | B43641B0477M057 | 495-B43641B0477M057-ND | 470 | 420 | ±20% | 0.26 | 260mOhm @ 100Hz | 0.15 | 0.423 | 2000 Hrs @ 105°C | -25°C ~ 105°C | 1.78 | 1.78 A @ 100 Hz |  |  | 0.41 | 410 mOhms | 10 | 30 | 42 | Through Hole | Radial, Can - Snap-In | General Purpose | No | Yes | https://product.tdk.com/system/files/dam/doc/product/capacitor/aluminum-electrolytic/snap-in/data_sheet/20/30/db/aec/b43641.pdf | https://www.digikey.com/en/products/detail/tdk/B43641B0477M057/26547002 | DigiKey Export
TDK | B43643 | B43643B0477M050 | 495-B43643B0477M050-ND | 470 | 420 | ±20% | 0.26 | 260mOhm @ 100Hz | 0.15 | 0.423 | 3000 Hrs @ 105°C | -25°C ~ 105°C | 1.8 | 1.8 A @ 100 Hz |  |  | 0.4 | 400 mOhms | 10 | 30 | 42 | Through Hole | Radial, Can - Snap-In | General Purpose | No | Yes | https://www.tdk-electronics.tdk.com/inf/20/30/db/aec/B43643.pdf?ref_disty=digikey | https://www.digikey.com/en/products/detail/tdk/B43643B0477M050/11488921 | DigiKey Export
TDK | B43643 | B43643B0477M057 | 495-B43643B0477M057-ND | 470 | 420 | ±20% | 0.26 | 260mOhm @ 100Hz | 0.15 | 0.423 | 3000 Hrs @ 105°C | -25°C ~ 105°C | 1.8 | 1.8 A @ 100 Hz |  |  | 0.4 | 400 mOhms | 10 | 30 | 42 | Through Hole | Radial, Can - Snap-In | General Purpose | No | Yes | https://www.tdk-electronics.tdk.com/inf/20/30/db/aec/B43643.pdf?ref_disty=digikey | https://www.digikey.com/en/products/detail/tdk/B43643B0477M057/11488674 | DigiKey Export
TDK | B43504 | B43504A5477M007 | 495-B43504A5477M007-ND | 470 | 450 | ±20% | 0.29 | 290mOhm @ 100Hz | 0.15 | 0.423 | 3000 Hrs @ 105°C | -40°C ~ 105°C | 2.1 | 2.1 A @ 100 Hz |  |  | 0.34 | 340 mOhms | 10 | 35 | 52 | Through Hole | Radial, Can - Snap-In | General Purpose | No | Yes | //mm.digikey.com/Volume0/opasdata/d220001/medias/docus/388/B43504_Rev_Jun_2015.pdf | https://www.digikey.com/en/products/detail/tdk/B43504A5477M007/3497295 | DigiKey Export
TDK | B43509 | B43509A5477M000 | B43509A5477M000-ND | 470 | 450 | ±20% | 0.22 | 220mOhm @ 100Hz | 0.15 | 0.423 | 3000 Hrs @ 105°C | -40°C ~ 105°C | 2.07 | 2.07 A @ 100 Hz |  |  | 0.33 | 330 mOhms | 10 | 35 | 52 | Through Hole | Radial, Can - Snap-In | General Purpose | No | Yes | https://www.tdk-electronics.tdk.com/inf/20/30/db/aec/B43509.pdf?ref_disty=digikey | https://www.digikey.com/en/products/detail/tdk/B43509A5477M000/5845026 | DigiKey Export
TDK | B43509 | B43509A5477M060 | 495-B43509A5477M060-ND | 470 | 450 | ±20% | 0.11 | 110mOhm @ 100Hz | 0.15 | 0.423 | 3000 Hrs @ 105°C | -40°C ~ 105°C | 2.07 | 2.07 A @ 100 Hz |  |  | 0.33 | 330 mOhms | 10 | 35 | 52 | Through Hole | Radial, Can - Snap-In | General Purpose | No | Yes | https://www.tdk-electronics.tdk.com/inf/20/30/db/aec/B43509.pdf | https://www.digikey.com/en/products/detail/tdk/B43509A5477M060/26547005 | DigiKey Export
TDK | B43509 | B43509A5477M067 | 495-B43509A5477M067-ND | 470 | 450 | ±20% | 0.11 | 110mOhm @ 100Hz | 0.15 | 0.423 | 3000 Hrs @ 105°C | -40°C ~ 105°C | 2.07 | 2.07 A @ 100 Hz |  |  | 0.33 | 330 mOhms | 10 | 35 | 52 | Through Hole | Radial, Can - Snap-In | General Purpose | No | Yes | https://product.tdk.com/system/files/dam/doc/product/capacitor/aluminum-electrolytic/snap-in/data_sheet/20/30/db/aec/b43509.pdf | https://www.digikey.com/en/products/detail/tdk/B43509A5477M067/22596105 | DigiKey Export
TDK | B43509 | B43509A5477M087 | 495-B43509A5477M087-ND | 470 | 450 | ±20% | 0.11 | 110mOhm @ 100Hz | 0.15 | 0.423 | 3000 Hrs @ 105°C | -40°C ~ 105°C | 2.07 | 2.07 A @ 100 Hz |  |  | 0.33 | 330 mOhms | 10 | 35 | 52.2 | Through Hole | Radial, Can - Snap-In | General Purpose | No | Yes | https://product.tdk.com/system/files/dam/doc/product/capacitor/aluminum-electrolytic/snap-in/data_sheet/20/30/db/aec/b43509.pdf | https://www.digikey.com/en/products/detail/tdk/B43509A5477M087/22596122 | DigiKey Export
TDK | B43544 | B43544E5477M000 | 495-B43544E5477M000-ND | 470 | 450 | ±20% | 0.21 | 210mOhm @ 100Hz | 0.15 | 0.423 | 3000 Hrs @ 105°C | -25°C ~ 105°C | 2.83 | 2.83 A @ 100 Hz |  |  | 0.33 | 330 mOhms | 10 | 35 | 47 | Through Hole | Radial, Can - Snap-In | General Purpose | No | Yes | https://www.tdk-electronics.tdk.com.cn/inf/20/30/db/aec/B43544.pdf | https://www.digikey.com/en/products/detail/tdk/B43544E5477M000/11489098 | DigiKey Export
TDK | B43544 | B43544F5477M060 | 495-B43544F5477M060-ND | 470 | 450 | ±20% | 0.2 | 200mOhm @ 100Hz | 0.15 | 0.423 | 2000 Hrs @ 105°C | -25°C ~ 105°C | 6.24 | 6.24 A @ 100 Hz |  |  | 0.31 | 310 mOhms | 10 | 30 | 62 | Through Hole | Radial, Can - Snap-In | General Purpose | No | Yes | https://product.tdk.com/system/files/dam/doc/product/capacitor/aluminum-electrolytic/snap-in/data_sheet/20/30/db/aec/b43544.pdf | https://www.digikey.com/en/products/detail/tdk/B43544F5477M060/22594402 | DigiKey Export
TDK | B43544 | B43544F5477M067 | 495-B43544F5477M067-ND | 470 | 450 | ±20% | 0.2 | 200mOhm @ 100Hz | 0.15 | 0.423 | 2000 Hrs @ 105°C | -25°C ~ 105°C | 6.24 | 6.24 A @ 100 Hz |  |  | 0.31 | 310 mOhms | 10 | 30 | 62 | Through Hole | Radial, Can - Snap-In | General Purpose | No | Yes | https://product.tdk.com/system/files/dam/doc/product/capacitor/aluminum-electrolytic/snap-in/data_sheet/20/30/db/aec/b43544.pdf | https://www.digikey.com/en/products/detail/tdk/B43544F5477M067/22594618 | DigiKey Export
TDK | B43545 | B43545B5477M060 | 495-B43545B5477M060-ND | 470 | 450 | ±20% | 0.2 | 200mOhm @ 100Hz | 0.15 | 0.423 | 5000 Hrs @ 105°C | -40°C ~ 105°C | 2.74 | 2.74 A @ 100 Hz |  |  | 0.3 | 300 mOhms | 10 | 30 | 67 | Through Hole | Radial, Can - Snap-In | General Purpose | No | Yes | https://product.tdk.cn/system/files/dam/doc/product/capacitor/aluminum-electrolytic/snap-in/data_sheet/20/30/db/aec/b43545.pdf | https://www.digikey.com/en/products/detail/tdk/B43545B5477M060/26525384 | DigiKey Export
TDK | B43547 | B43547B5477M087 | 495-B43547B5477M087-ND | 470 | 450 | ±20% | 0.16 | 160mOhm @ 100Hz | 0.15 | 0.423 | 8000 Hrs @ 105°C | -40°C ~ 105°C | 2.28 | 2.28 A @ 120 Hz |  |  | 0.24 | 240 mOhms | 10 | 35 | 52.2 | Through Hole | Radial, Can - Snap-In | General Purpose | No | Yes | https://www.tdk-electronics.tdk.com/inf/20/30/db/aec/B43547.pdf | https://www.digikey.com/en/products/detail/tdk/B43547B5477M087/26547014 | DigiKey Export
TDK | B43548 | B43548B5477M060 | 495-B43548B5477M060-ND | 470 | 450 | ±20% | 0.17 | 170mOhm @ 100Hz | 0.15 | 0.423 | 3000 Hrs @ 105°C | -25°C ~ 105°C | 3.38 | 3.38 A @ 100 Hz |  |  | 0.25 | 250 mOhms | 10 | 35 | 47 | Through Hole | Radial, Can - Snap-In | General Purpose | No | Yes | https://www.tdk-electronics.tdk.com/inf/20/30/db/aec/B43548.pdf?ref_disty=digikey | https://www.digikey.com/en/products/detail/tdk/B43548B5477M060/12502380 | DigiKey Export
TDK | B43640 | B43640B5477M000 | 495-75841-ND | 470 | 450 | ±20% | 0.22 | 220mOhm @ 100Hz | 0.15 | 0.423 | 2000 Hrs @ 105°C | -40°C ~ 105°C | 1.87 | 1.87 A @ 100 Hz |  |  | 0.33 | 330 mOhms | 10 |  |  | Through Hole | Radial, Can - Snap-In | General Purpose | No | Yes | https://www.tdk-electronics.tdk.com/inf/20/30/db/aec/B43640.pdf | https://www.digikey.com/en/products/detail/tdk/B43640B5477M000/5845072 | DigiKey Export
TDK | B43640 | B43640E5477M000 | 495-B43640E5477M000-ND | 470 | 450 | ±20% | 0.23 | 230mOhm @ 100Hz | 0.15 | 0.423 | 2000 Hrs @ 105°C | -40°C ~ 105°C | 1.94 | 1.94 A @ 100 Hz |  |  | 0.35 | 350 mOhms | 10 | 30 | 47 | Through Hole | Radial, Can - Snap-In | General Purpose | No | Yes | https://www.tdk-electronics.tdk.com/inf/20/30/db/aec/B43640.pdf | https://www.digikey.com/en/products/detail/tdk/B43640E5477M000/11488125 | DigiKey Export
TDK | B43640 | B43640E5477M060 | 495-B43640E5477M060-ND | 470 | 450 | ±20% | 0.23 | 230mOhm @ 100Hz | 0.15 | 0.423 | 2000 Hrs @ 105°C | -40°C ~ 105°C | 1.94 | 1.94 A @ 100 Hz |  |  | 0.35 | 350 mOhms | 10 | 30 | 47 | Through Hole | Radial, Can - Snap-In | General Purpose | No | Yes | https://product.tdk.cn/system/files/dam/doc/product/capacitor/aluminum-electrolytic/snap-in/data_sheet/20/30/db/aec/b43640.pdf | https://www.digikey.com/en/products/detail/tdk/B43640E5477M060/26860068 | DigiKey Export
TDK | B43640 | B43640F5477M000 | 495-B43640F5477M000-ND | 470 | 450 | ±20% | 0.24 | 240mOhm @ 100Hz | 0.15 | 0.423 | 2000 Hrs @ 105°C | -40°C ~ 105°C | 1.78 | 1.78 A @ 100 Hz |  |  | 0.37 | 370 mOhms | 10 | 35 | 37 | Through Hole | Radial, Can - Snap-In | General Purpose | No | Yes | https://www.tdk-electronics.tdk.com/inf/20/30/db/aec/B43640.pdf | https://www.digikey.com/en/products/detail/tdk/B43640F5477M000/11489074 | DigiKey Export
TDK | B43640 | B43640F5477M007 | B43640F5477M007-ND | 470 | 450 | ±20% | 0.24 | 240mOhm @ 100Hz | 0.15 | 0.423 | 2000 Hrs @ 105°C | -40°C ~ 105°C | 1.78 | 1.78 A @ 100 Hz |  |  |  |  | 10 | 35 | 37 | Through Hole | Radial, Can - Snap-In | General Purpose | No | Yes | https://www.tdk-electronics.tdk.com/inf/20/30/db/aec/B43640.pdf | https://www.digikey.com/en/products/detail/tdk/B43640F5477M007/7918239 | DigiKey Export
TDK | B43640 | B43640F5477M067 | 495-B43640F5477M067-ND | 470 | 450 | ±20% | 0.24 | 240mOhm @ 100Hz | 0.15 | 0.423 | 2000 Hrs @ 105°C | -40°C ~ 105°C | 1.78 | 1.78 A @ 100 Hz |  |  | 0.37 | 370 mOhms | 10 | 35 | 37 | Through Hole | Radial, Can - Snap-In | General Purpose | No | Yes | https://www.tdk-electronics.tdk.com/inf/20/30/db/aec/B43640.pdf | https://www.digikey.com/en/products/detail/tdk/B43640F5477M067/29438155 | DigiKey Export
TDK | B43640 | B43640F5477M080 | 495-B43640F5477M080-ND | 470 | 450 | ±20% | 0.24 | 240mOhm @ 100Hz | 0.15 | 0.423 | 2000 Hrs @ 105°C | -40°C ~ 105°C | 1.78 | 1.78 A @ 100 Hz |  |  | 0.37 | 370 mOhms | 10 | 35 | 37.2 | Through Hole | Radial, Can - Snap-In | General Purpose | No | Yes | https://www.tdk-electronics.tdk.com/inf/20/30/db/aec/B43630.pdf?ref_disty=digikey | https://www.digikey.com/en/products/detail/tdk/B43640F5477M080/11488088 | DigiKey Export
TDK | B43641 | B43641A5477M050 | 495-B43641A5477M050-ND | 470 | 450 | ±20% | 0.24 | 240mOhm @ 100Hz | 0.15 | 0.423 | 2000 Hrs @ 105°C | -25°C ~ 105°C | 1.89 | 1.89 A @ 100 Hz |  |  | 0.37 | 370 mOhms | 10 | 30 | 47 | Through Hole | Radial, Can - Snap-In | General Purpose | No | Yes | https://www.tdk-electronics.tdk.com/inf/20/30/db/aec/B43641.pdf?ref_disty=digikey | https://www.digikey.com/en/products/detail/tdk/B43641A5477M050/11488983 | DigiKey Export
TDK | B43641 | B43641B5477M050 | 495-B43641B5477M050-ND | 470 | 450 | ±20% | 0.25 | 250mOhm @ 100Hz | 0.15 | 0.423 | 2000 Hrs @ 105°C | -25°C ~ 105°C | 1.71 | 1.71 A @ 100 Hz |  |  | 0.39 | 390 mOhms | 10 | 35 | 37.5 | Through Hole | Radial, Can - Snap-In | General Purpose | No | Yes | https://www.tdk-electronics.tdk.com/inf/20/30/db/aec/B43641.pdf?ref_disty=digikey | https://www.digikey.com/en/products/detail/tdk/B43641B5477M050/11488210 | DigiKey Export
TDK | B43641 | B43641B5477M057 | 495-B43641B5477M057-ND | 470 | 450 | ±20% | 0.25 | 250mOhm @ 100Hz | 0.15 | 0.423 | 2000 Hrs @ 105°C | -25°C ~ 105°C | 1.71 | 1.71 A @ 100 Hz |  |  | 0.39 | 390 mOhms | 10 | 35 | 37 | Through Hole | Radial, Can - Snap-In | General Purpose | No | Yes | https://product.tdk.com/system/files/dam/doc/product/capacitor/aluminum-electrolytic/snap-in/data_sheet/20/30/db/aec/b43641.pdf | https://www.digikey.com/en/products/detail/tdk/B43641B5477M057/26547041 | DigiKey Export
TDK | B43642 | B43642A5477M000 | 495-7496-ND | 470 | 450 | ±20% | 0.18 | 180mOhm @ 100Hz | 0.15 | 0.423 | 3000 Hrs @ 105°C | -40°C ~ 105°C | 2.2 | 2.2 A @ 100 Hz |  |  | 0.27 | 270 mOhms | 10 | 30 | 52 | Through Hole | Radial, Can - Snap-In | General Purpose | No | Yes | https://www.tdk-electronics.tdk.com/inf/20/30/db/aec/B43642.pdf?ref_disty=digikey | https://www.digikey.com/en/products/detail/tdk/B43642A5477M000/5845098 | DigiKey Export
TDK | B43642 | B43642A5477M060 | 495-B43642A5477M060-ND | 470 | 450 | ±20% | 0.18 | 180mOhm @ 100Hz | 0.15 | 0.423 | 3000 Hrs @ 105°C | -40°C ~ 105°C | 2.2 | 2.2 A @ 100 Hz |  |  | 0.27 | 270 mOhms | 10 | 30 | 52 | Through Hole | Radial, Can - Snap-In | General Purpose | No | Yes | https://www.tdk-electronics.tdk.com/inf/20/30/db/aec/B43642.pdf | https://www.digikey.com/en/products/detail/tdk/B43642A5477M060/26547001 | DigiKey Export
TDK | B43642 | B43642A5477M067 | 495-B43642A5477M067-ND | 470 | 450 | ±20% | 0.18 | 180mOhm @ 100Hz | 0.15 | 0.423 | 3000 Hrs @ 105°C | -40°C ~ 105°C | 2.2 | 2.2 A @ 100 Hz |  |  | 0.27 | 270 mOhms | 10 | 30 | 52 | Through Hole | Radial, Can - Snap-In | General Purpose | No | Yes | https://product.tdk.com/system/files/dam/doc/product/capacitor/aluminum-electrolytic/snap-in/data_sheet/20/30/db/aec/b43642.pdf | https://www.digikey.com/en/products/detail/tdk/B43642A5477M067/22594724 | DigiKey Export
TDK | B43642 | B43642B5477M000 | 495-77501-ND | 470 | 450 | ±20% | 0.18 | 180mOhm @ 100Hz | 0.15 | 0.423 | 3000 Hrs @ 105°C | -40°C ~ 105°C | 2.34 | 2.34 A @ 100 Hz |  |  |  |  | 10 | 35 | 42 | Through Hole | Radial, Can - Snap-In | General Purpose | No | Yes | https://www.tdk-electronics.tdk.com/inf/20/30/db/aec/B43642.pdf?ref_disty=digikey | https://www.digikey.com/en/products/detail/tdk/B43642B5477M000/7807831 | DigiKey Export
TDK | B43642 | B43642B5477M060 | 495-B43642B5477M060-ND | 470 | 450 | ±20% | 0.18 | 180mOhm @ 100Hz | 0.15 | 0.423 | 3000 Hrs @ 105°C | -40°C ~ 105°C | 2.34 | 2.34 A @ 100 Hz |  |  | 0.26 | 260 mOhms | 10 | 35 | 42 | Through Hole | Radial, Can - Snap-In | General Purpose | No | Yes | https://product.tdk.com/system/files/dam/doc/product/capacitor/aluminum-electrolytic/snap-in/data_sheet/20/30/db/aec/b43642.pdf | https://www.digikey.com/en/products/detail/tdk/B43642B5477M060/29437704 | DigiKey Export
TDK | B43642 | B43642B5477M067 | 495-B43642B5477M067-ND | 470 | 450 | ±20% | 0.18 | 180mOhm @ 100Hz | 0.15 | 0.423 | 3000 Hrs @ 105°C | -40°C ~ 105°C | 2.34 | 2.34 A @ 100 Hz |  |  | 0.26 | 260 mOhms | 10 | 35 | 42 | Through Hole | Radial, Can - Snap-In | General Purpose | No | Yes | https://product.tdk.cn/system/files/dam/doc/product/capacitor/aluminum-electrolytic/snap-in/data_sheet/20/30/db/aec/b43642.pdf | https://www.digikey.com/en/products/detail/tdk/B43642B5477M067/26860654 | DigiKey Export
TDK | B43643 | B43643A5477M050 | 495-B43643A5477M050-ND | 470 | 450 | ±20% | 0.24 | 240mOhm @ 100Hz | 0.15 | 0.423 | 3000 Hrs @ 105°C | -25°C ~ 105°C | 1.9 | 1.9 A @ 100 Hz |  |  | 0.36 | 360 mOhms | 10 | 30 | 47 | Through Hole | Radial, Can - Snap-In | General Purpose | No | Yes | https://www.tdk-electronics.tdk.com/inf/20/30/db/aec/B43643.pdf?ref_disty=digikey | https://www.digikey.com/en/products/detail/tdk/B43643A5477M050/11488501 | DigiKey Export
TDK | B43643 | B43643B5477M050 | 495-B43643B5477M050-ND | 470 | 450 | ±20% | 0.25 | 250mOhm @ 100Hz | 0.15 | 0.423 | 3000 Hrs @ 105°C | -25°C ~ 105°C | 1.72 | 1.72 A @ 100 Hz |  |  | 0.38 | 380 mOhms | 10 | 35 | 37.5 | Through Hole | Radial, Can - Snap-In | General Purpose | No | Yes | https://www.tdk-electronics.tdk.com/inf/20/30/db/aec/B43643.pdf?ref_disty=digikey | https://www.digikey.com/en/products/detail/tdk/B43643B5477M050/11488144 | DigiKey Export
TDK | B43643 | B43643B5477M052 | 495-B43643B5477M052-ND | 470 | 450 | ±20% | 0.25 | 250mOhm @ 100Hz | 0.15 | 0.423 | 3000 Hrs @ 105°C | -25°C ~ 105°C | 1.72 | 1.72 A @ 100 Hz |  |  | 0.38 | 380 mOhms | 10 | 35 | 37.5 | Through Hole | Radial, Can - Snap-In | General Purpose | No | Yes | https://www.tdk-electronics.tdk.com/inf/20/30/db/aec/B43643.pdf?ref_disty=digikey | https://www.digikey.com/en/products/detail/tdk/B43643B5477M052/11489153 | DigiKey Export
TDK | B43644 | B43644B5477M000 | 495-B43644B5477M000-ND | 470 | 450 | ±20% | 0.23 | 230mOhm @ 100Hz | 0.15 | 0.423 | 5000 Hrs @ 105°C | -40°C ~ 105°C | 2.07 | 2.07 A @ 100 Hz |  |  | 0.35 | 350 mOhms | 10 | 35 | 42 | Through Hole | Radial, Can - Snap-In | General Purpose | No | Yes | https://www.tdk-electronics.tdk.com/inf/20/30/db/aec/B43644.pdf?ref_disty=digikey | https://www.digikey.com/en/products/detail/tdk/B43644B5477M000/5845132 | DigiKey Export
TDK | B43644 | B43644B5477M060 | 495-B43644B5477M060-ND | 470 | 450 | ±20% | 0.23 | 230mOhm @ 100Hz | 0.15 | 0.423 | 5000 Hrs @ 105°C | -40°C ~ 105°C | 2.07 | 2.07 A @ 100 Hz |  |  | 0.35 | 350 mOhms | 10 | 35 | 42 | Through Hole | Radial, Can - Snap-In | General Purpose | No | Yes | https://product.tdk.com/system/files/dam/doc/product/capacitor/aluminum-electrolytic/snap-in/data_sheet/20/30/db/aec/b43644.pdf | https://www.digikey.com/en/products/detail/tdk/B43644B5477M060/22594591 | DigiKey Export
TDK | B43644 | B43644B5477M067 | 495-B43644B5477M067-ND | 470 | 450 | ±20% | 0.23 | 230mOhm @ 100Hz | 0.15 | 0.423 | 5000 Hrs @ 105°C | -40°C ~ 105°C | 2.07 | 2.07 A @ 100 Hz |  |  | 0.35 | 350 mOhms | 10 | 35 | 42 | Through Hole | Radial, Can - Snap-In | General Purpose | No | Yes | https://product.tdk.com/system/files/dam/doc/product/capacitor/aluminum-electrolytic/snap-in/data_sheet/20/30/db/aec/b43644.pdf | https://www.digikey.com/en/products/detail/tdk/B43644B5477M067/22595153 | DigiKey Export
TDK | B43644 | B43644E5477M000 | B43644E5477M000-ND | 470 | 450 | ±20% | 0.22 | 220mOhm @ 100Hz | 0.15 | 0.423 | 5000 Hrs @ 105°C | -40°C ~ 105°C | 2.23 | 2.23 A @ 100 Hz |  |  | 0.2 | est. @100kHz (supplier-derived) | 10 | 30 | 52 | Through Hole | Radial, Can - Snap-In | General Purpose | No | Yes | https://www.tdk-electronics.tdk.com/inf/20/30/db/aec/B43644.pdf?ref_disty=digikey | https://www.digikey.com/en/products/detail/tdk/B43644E5477M000/7807833 | DigiKey Export
TDK | B43644 | B43644E5477M060 | 495-B43644E5477M060-ND | 470 | 450 | ±20% | 0.22 | 220mOhm @ 100Hz | 0.15 | 0.423 | 5000 Hrs @ 105°C | -40°C ~ 105°C | 2.23 | 2.23 A @ 100 Hz |  |  | 0.35 | 350 mOhms | 10 | 30 | 52 | Through Hole | Radial, Can - Snap-In | General Purpose | No | Yes | https://product.tdk.com/system/files/dam/doc/product/capacitor/aluminum-electrolytic/snap-in/data_sheet/20/30/db/aec/b43644.pdf | https://www.digikey.com/en/products/detail/tdk/B43644E5477M060/22595454 | DigiKey Export
TDK | B43647 | B43647A5477M050 | 495-B43647A5477M050-ND | 470 | 450 | ±20% | 0.23 | 230mOhm @ 100Hz | 0.15 | 0.423 | 2000 Hrs @ 105°C | -40°C ~ 105°C | 2.21 | 2.21 A @ 100 Hz |  |  | 0.35 | 350 mOhms | 10 | 25 | 57 | Through Hole | Radial, Can - Snap-In | General Purpose | No | Yes | https://product.tdk.com/system/files/dam/doc/product/capacitor/aluminum-electrolytic/snap-in/data_sheet/20/30/db/aec/b43647.pdf | https://www.digikey.com/en/products/detail/tdk/B43647A5477M050/22594448 | DigiKey Export
TDK | B43647 | B43647B5477M057 | 495-B43647B5477M057-ND | 470 | 450 | ±20% | 0.24 | 240mOhm @ 100Hz | 0.15 | 0.423 | 2000 Hrs @ 105°C | -25°C ~ 105°C | 1.8 | 1.8 A @ 100 Hz |  |  | 0.36 | 360 mOhms | 10 | 30 | 42 | Through Hole | Radial, Can - Snap-In | General Purpose | No | Yes | https://www.tdk-electronics.tdk.com/inf/20/30/db/aec/B43647.pdf?ref_disty=digikey | https://www.digikey.com/en/products/detail/tdk/B43647B5477M057/12182113 | DigiKey Export
TDK | B43647 | B43647C5477M050 | 495-B43647C5477M050-ND | 470 | 450 | ±20% | 0.25 | 250mOhm @ 100Hz | 0.15 | 0.423 | 2000 Hrs @ 105°C | -40°C ~ 105°C | 1.6 | 1.6 A @ 100 Hz |  |  | 0.39 | 390 mOhms | 10 | 35 | 32 | Through Hole | Radial, Can - Snap-In | General Purpose | No | Yes | https://product.tdk.com/system/files/dam/doc/product/capacitor/aluminum-electrolytic/snap-in/data_sheet/20/30/db/aec/b43647.pdf | https://www.digikey.com/en/products/detail/tdk/B43647C5477M050/22595545 | DigiKey Export
TDK | B43647 | B43647C5477M057 | 495-B43647C5477M057-ND | 470 | 450 | ±20% | 0.25 | 250mOhm @ 100Hz | 0.15 | 0.423 | 2000 Hrs @ 105°C | -40°C ~ 105°C | 1.6 | 1.6 A @ 100 Hz |  |  | 0.39 | 390 mOhms | 10 | 35 | 32 | Through Hole | Radial, Can - Snap-In | General Purpose | No | Yes | https://product.tdk.com/system/files/dam/doc/product/capacitor/aluminum-electrolytic/snap-in/data_sheet/20/30/db/aec/b43647.pdf | https://www.digikey.com/en/products/detail/tdk/B43647C5477M057/22595257 | DigiKey Export
TDK | B43654 | B43654A5477M067 | 495-B43654A5477M067-ND | 470 | 450 | ±20% | 0.22 | 220mOhm @ 100Hz | 0.15 | 0.423 | 5000 Hrs @ 105°C | -40°C ~ 105°C | 2.23 | 2.23 A @ 100 Hz |  |  | 0.35 | 350 mOhms | 10 | 30 | 52 | Through Hole | Radial, Can - Snap-In | Automotive | Yes | Yes | https://product.tdk.com/system/files/dam/doc/product/capacitor/aluminum-electrolytic/large/data_sheet/20/30/db/aec/b43654.pdf | https://www.digikey.com/en/products/detail/tdk/B43654A5477M067/22595527 | DigiKey Export
TDK | B43545 | B43545A6477M060 | 495-B43545A6477M060-ND | 470 | 500 | ±20% | 0.18 | 180mOhm @ 100Hz | 0.15 | 0.423 | 5000 Hrs @ 105°C | -25°C ~ 105°C | 2.64 | 2.64 A @ 100 Hz |  |  | 0.27 | 270 mOhms | 10 | 35 | 57 | Through Hole | Radial, Can - Snap-In | General Purpose | No | Yes | https://www.tdk-electronics.tdk.com/inf/20/30/db/aec/B43545.pdf | https://www.digikey.com/en/products/detail/tdk/B43545A6477M060/21512347 | DigiKey Export
TDK | B43548 | B43548A6477M067 | 495-B43548A6477M067-ND | 470 | 500 | ±20% | 0.15 | 150mOhm @ 100Hz | 0.15 | 0.423 | 3000 Hrs @ 105°C | -40°C ~ 105°C |  |  |  |  | 0.21 | 210 mOhms | 10 | 35 | 57 | Through Hole | Radial, Can - Snap-In | General Purpose | No | Yes | https://www.tdk-electronics.tdk.com/inf/20/30/db/aec/B43548.pdf | https://www.digikey.com/en/products/detail/tdk/B43548A6477M067/26547064 | DigiKey Export
TDK | B43642 | B43642A6477M060 | 495-B43642A6477M060-ND | 470 | 500 | ±20% | 0.28 | 280mOhm @ 100Hz | 0.15 | 0.423 | 3000 Hrs @ 105°C | -40°C ~ 105°C | 2.28 | 2.28 A @ 100 Hz |  |  | 0.43 | 430 mOhms | 10 | 35 | 52 | Through Hole | Radial, Can - Snap-In | General Purpose | No | Yes | https://product.tdk.com/system/files/dam/doc/product/capacitor/aluminum-electrolytic/snap-in/data_sheet/20/30/db/aec/b43642.pdf | https://www.digikey.com/en/products/detail/tdk/B43642A6477M060/22594828 | DigiKey Export
TDK | B43644 | B43644J6477M000 | B43644J6477M000-ND | 470 | 500 | ±20% | 0.18 | 180mOhm @ 100Hz | 0.15 | 0.423 | 5000 Hrs @ 105°C | -25°C ~ 105°C | 2.24 | 2.24 A @ 100 Hz |  |  | 0.24 | est. @100kHz (supplier-derived) | 10 | 35 | 57 | Through Hole | Radial, Can - Snap-In | General Purpose | No | Yes | https://www.tdk-electronics.tdk.com/inf/20/30/db/aec/B43644.pdf?ref_disty=digikey | https://www.digikey.com/en/products/detail/tdk/B43644J6477M000/7918269 | DigiKey Export
TDK | B43644 | B43644J6477M060 | 495-B43644J6477M060-ND | 470 | 500 | ±20% | 0.18 | 180mOhm @ 100Hz | 0.15 | 0.423 | 5000 Hrs @ 105°C | -25°C ~ 105°C | 2.24 | 2.24 A @ 100 Hz |  |  | 0.26 | 260 mOhms | 10 | 35 | 57 | Through Hole | Radial, Can - Snap-In | General Purpose | No | Yes | https://www.tdk-electronics.tdk.com/inf/20/30/db/aec/B43644.pdf?ref_disty=digikey | https://www.digikey.com/en/products/detail/tdk/B43644J6477M060/11489138 | DigiKey Export
TDK | B43649 | B43649A6477M050 | 495-B43649A6477M050-ND | 470 | 500 | ±20% | 0.17 | 170mOhm @ 120Hz | 0.15 | 0.423 | 3000 Hrs @ 105°C | -40°C ~ 105°C | 2.09 | 2.09 A @ 120 Hz |  |  | 0.26 | 260 mOhms | 10 | 30 | 62 | Through Hole | Radial, Can - Snap-In | Automotive | Yes | Yes | https://product.tdk.cn/system/files/dam/doc/product/capacitor/aluminum-electrolytic/large/data_sheet/b43649.pdf | https://www.digikey.com/en/products/detail/tdk/B43649A6477M050/26860291 | DigiKey Export
TDK | B43649 | B43649A6477M057 | 495-B43649A6477M057-ND | 470 | 500 | ±20% | 0.17 | 170mOhm @ 120Hz | 0.15 | 0.423 | 3000 Hrs @ 105°C | -40°C ~ 105°C | 2.09 | 2.09 A @ 120 Hz |  |  | 0.26 | 260 mOhms | 10 | 30 | 62 | Through Hole | Radial, Can - Snap-In | Automotive | Yes | Yes | https://product.tdk.cn/system/files/dam/doc/product/capacitor/aluminum-electrolytic/large/data_sheet/b43649.pdf | https://www.digikey.com/en/products/detail/tdk/B43649A6477M057/26860593 | DigiKey Export
TDK | B43655 | B43655A0497M157 | 495-B43655A0497M157-ND | 490 | 475 | ±20% | 0.18 | 180mOhm @ 120Hz | 0.15 | 0.406 | 3000 Hrs @ 105°C | -25°C ~ 105°C | 2.17 | 2.17 A @ 120 Hz |  |  | 0.28 | 280 mOhms | 10 |  | 52 | Through Hole | Radial, Can - Snap-In | Automotive | Yes | Yes | https://product.tdk.cn/system/files/dam/doc/product/capacitor/aluminum-electrolytic/snap-in/data_sheet/20/30/db/aec/b43655.pdf | https://www.digikey.com/en/products/detail/tdk/B43655A0497M157/26865595 | DigiKey Export
TDK | B43658 | B43658A0497M050 | 495-B43658A0497M050-ND | 490 | 475 | ±20% | 0.37 | 370mOhm @ 120Hz | 0.15 | 0.406 | 3000 Hrs @ 105°C | -40°C ~ 105°C | 1.81 | 1.81 A @ 120 Hz |  |  |  |  | 10 | 30 | 42.5 | Through Hole | Radial, Can - Snap-In | General Purpose | No | Yes | https://www.tdk-electronics.tdk.com/inf/20/30/db/aec/b43658.pdf | https://www.digikey.com/en/products/detail/tdk/B43658A0497M050/26546975 | DigiKey Export
TDK | B43658 | B43658A5517M057 | 495-B43658A5517M057-ND | 510 | 450 | ±20% | 0.29 | 290mOhm @ 120Hz | 0.15 | 0.39 | 3000 Hrs @ 105°C | -40°C ~ 105°C | 1.6 | 1.6 A @ 120 Hz |  |  |  |  | 10 | 35 | 32.5 | Through Hole | Radial, Can - Snap-In | General Purpose | No | Yes | https://product.tdk.cn/system/files/dam/doc/product/capacitor/aluminum-electrolytic/snap-in/data_sheet/20/30/db/aec/b43658.pdf | https://www.digikey.com/en/products/detail/tdk/B43658A5517M057/26860665 | DigiKey Export
TDK | B43657 | B43657A5537M057 | 495-B43657A5537M057-ND | 530 | 450 | ±20% | 0.22 | 220mOhm @ 120Hz | 0.15 | 0.375 | 2000 Hrs @ 105°C | -25°C ~ 105°C | 2.52 | 2.52 A @ 120 Hz |  |  |  |  | 10 | 25.4 | 57 | Through Hole | Radial, Can - Snap-In | General Purpose | No | Yes | https://product.tdk.com/system/files/dam/doc/product/capacitor/aluminum-electrolytic/snap-in/data_sheet/20/30/db/aec/b43657.pdf | https://www.digikey.com/en/products/detail/tdk/B43657A5537M057/18627634 | DigiKey Export
TDK | B43655 | B43655A0557M157 | 495-B43655A0557M157-ND | 550 | 475 | ±20% | 0.16 | 160mOhm @ 120Hz | 0.15 | 0.362 | 3000 Hrs @ 105°C | -25°C ~ 105°C | 2.39 | 2.39 A @ 120 Hz |  |  | 0.25 | 250 mOhms | 10 |  | 57 | Through Hole | Radial, Can - Snap-In | Automotive | Yes | Yes | https://product.tdk.cn/system/files/dam/doc/product/capacitor/aluminum-electrolytic/snap-in/data_sheet/20/30/db/aec/b43655.pdf | https://www.digikey.com/en/products/detail/tdk/B43655A0557M157/26865605 | DigiKey Export
TDK | B43641 | B43641A0567M050 | 495-B43641A0567M050-ND | 560 | 420 | ±20% | 0.22 | 220mOhm @ 100Hz | 0.15 | 0.355 | 2000 Hrs @ 105°C | -25°C ~ 105°C | 2.06 | 2.06 A @ 100 Hz |  |  | 0.35 | 350 mOhms | 10 | 30 | 47 | Through Hole | Radial, Can - Snap-In | General Purpose | No | Yes | https://product.tdk.cn/system/files/dam/doc/product/capacitor/aluminum-electrolytic/snap-in/data_sheet/20/30/db/aec/b43641.pdf | https://www.digikey.com/en/products/detail/tdk/B43641A0567M050/26860278 | DigiKey Export
TDK | B43641 | B43641A0567M057 | 495-B43641A0567M057-ND | 560 | 420 | ±20% | 0.22 | 220mOhm @ 100Hz | 0.15 | 0.355 | 2000 Hrs @ 105°C | -25°C ~ 105°C | 2.06 | 2.06 A @ 100 Hz |  |  | 0.35 | 350 mOhms | 10 | 30 | 47 | Through Hole | Radial, Can - Snap-In | General Purpose | No | Yes | https://www.tdk-electronics.tdk.com/inf/20/30/db/aec/B43641.pdf?ref_disty=digikey | https://www.digikey.com/en/products/detail/tdk/B43641A0567M057/11489021 | DigiKey Export
TDK | B43544 | B43544E5567M000 | 495-B43544E5567M000-ND | 560 | 450 | ±20% | 0.18 | 180mOhm @ 100Hz | 0.15 | 0.355 | 3000 Hrs @ 105°C | -25°C ~ 105°C | 3.21 | 3.21 A @ 100 Hz |  |  | 0.28 | 280 mOhms | 10 | 35 | 52 | Through Hole | Radial, Can - Snap-In | General Purpose | No | Yes | https://www.tdk-electronics.tdk.com.cn/inf/20/30/db/aec/B43544.pdf | https://www.digikey.com/en/products/detail/tdk/B43544E5567M000/11488530 | DigiKey Export
TDK | B43548 | B43548A5567M060 | 495-B43548A5567M060-ND | 560 | 450 | ±20% | 0.14 | 140mOhm @ 100Hz | 0.15 | 0.355 | 3000 Hrs @ 105°C | -25°C ~ 105°C | 3.82 | 3.82 A @ 100 Hz |  |  | 0.21 | 210 mOhms | 10 | 35 | 52 | Through Hole | Radial, Can - Snap-In | General Purpose | No | Yes | https://www.tdk-electronics.tdk.com/inf/20/30/db/aec/B43548.pdf?ref_disty=digikey | https://www.digikey.com/en/products/detail/tdk/B43548A5567M060/12502368 | DigiKey Export
TDK | B43640 | B43640A5567M000 | B43640A5567M000-ND | 560 | 450 | ±20% | 0.18 | 180mOhm @ 100Hz | 0.15 | 0.355 | 2000 Hrs @ 105°C | -40°C ~ 105°C | 2.31 | 2.31 A @ 100 Hz |  |  | 0.27 | 270 mOhms | 10 |  |  | Through Hole | Radial, Can - Snap-In | General Purpose | No | Yes | https://www.tdk-electronics.tdk.com/inf/20/30/db/aec/B43640.pdf | https://www.digikey.com/en/products/detail/tdk/B43640A5567M000/5845044 | DigiKey Export
TDK | B43640 | B43640B5567M000 | 495-7493-ND | 560 | 450 | ±20% |  |  | 0.15 | 0.355 | 2000 Hrs @ 105°C | -40°C ~ 105°C | [6 empty] | 10 |  |  | Through Hole | Radial, Can - Snap-In | General Purpose | No | Yes | https://www.tdk-electronics.tdk.com/inf/20/30/db/aec/B43640.pdf | https://www.digikey.com/en/products/detail/tdk/B43640B5567M000/5845074 | DigiKey Export
TDK | B43640 | B43640F5567M000 | 495-B43640F5567M000-ND | 560 | 450 | ±20% | 0.2 | 200mOhm @ 100Hz | 0.15 | 0.355 | 2000 Hrs @ 105°C | -40°C ~ 105°C | 2.03 | 2.03 A @ 100 Hz |  |  | 0.31 | 310 mOhms | 10 | 35 | 42 | Through Hole | Radial, Can - Snap-In | General Purpose | No | Yes | https://www.tdk-electronics.tdk.com/inf/20/30/db/aec/B43640.pdf | https://www.digikey.com/en/products/detail/tdk/B43640F5567M000/11488659 | DigiKey Export
TDK | B43640 | B43640F5567M060 | 495-B43640F5567M060-ND | 560 | 450 | ±20% | 0.2 | 200mOhm @ 100Hz | 0.15 | 0.355 | 2000 Hrs @ 105°C | -40°C ~ 105°C | 2.03 | 2.03 A @ 100 Hz |  |  | 0.31 | 310 mOhms | 10 | 35 | 42 | Through Hole | Radial, Can - Snap-In | General Purpose | No | Yes | https://www.tdk-electronics.tdk.com/inf/20/30/db/aec/B43640.pdf | https://www.digikey.com/en/products/detail/tdk/B43640F5567M060/29437293 | DigiKey Export
TDK | B43641 | B43641A5567M050 | 495-B43641A5567M050-ND | 560 | 450 | ±20% | 0.2 | 200mOhm @ 100Hz | 0.15 | 0.355 | 2000 Hrs @ 105°C | -25°C ~ 105°C | 2.17 | 2.17 A @ 100 Hz |  |  | 0.32 | 320 mOhms | 10 | 30 | 52 | Through Hole | Radial, Can - Snap-In | General Purpose | No | Yes | https://product.tdk.com/system/files/dam/doc/product/capacitor/aluminum-electrolytic/snap-in/data_sheet/20/30/db/aec/b43641.pdf | https://www.digikey.com/en/products/detail/tdk/B43641A5567M050/22594536 | DigiKey Export
TDK | B43641 | B43641A5567M057 | 495-B43641A5567M057-ND | 560 | 450 | ±20% | 0.2 | 200mOhm @ 100Hz | 0.15 | 0.355 | 2000 Hrs @ 105°C | -25°C ~ 105°C | 2.17 | 2.17 A @ 100 Hz |  |  | 0.32 | 320 mOhms | 10 | 30 | 52 | Through Hole | Radial, Can - Snap-In | General Purpose | No | Yes | https://product.tdk.com/system/files/dam/doc/product/capacitor/aluminum-electrolytic/snap-in/data_sheet/20/30/db/aec/b43641.pdf | https://www.digikey.com/en/products/detail/tdk/B43641A5567M057/26525197 | DigiKey Export
TDK | B43642 | B43642A5567M000 | 495-7505-ND | 560 | 450 | ±20% | 0.15 | 150mOhm @ 100Hz | 0.15 | 0.355 | 3000 Hrs @ 105°C | -40°C ~ 105°C | 2.64 | 2.64 A @ 100 Hz |  |  | 0.22 | 220 mOhms | 10 | 35 | 47 | Through Hole | Radial, Can - Snap-In | General Purpose | No | Yes | https://www.tdk-electronics.tdk.com/inf/20/30/db/aec/B43642.pdf?ref_disty=digikey | https://www.digikey.com/en/products/detail/tdk/B43642A5567M000/6109000 | DigiKey Export
TDK | B43642 | B43642A5567M060 | 495-B43642A5567M060-ND | 560 | 450 | ±20% | 0.15 | 150mOhm @ 100Hz | 0.15 | 0.355 | 3000 Hrs @ 105°C | -40°C ~ 105°C | 2.64 | 2.64 A @ 100 Hz |  |  | 0.22 | 220 mOhms | 10 | 35 | 47 | Through Hole | Radial, Can - Snap-In | General Purpose | No | Yes | https://www.tdk-electronics.tdk.com/inf/20/30/db/aec/B43642.pdf | https://www.digikey.com/en/products/detail/tdk/B43642A5567M060/26546960 | DigiKey Export
TDK | B43642 | B43642A5567M067 | 495-B43642A5567M067-ND | 560 | 450 | ±20% | 0.15 | 150mOhm @ 100Hz | 0.15 | 0.355 | 3000 Hrs @ 105°C | -40°C ~ 105°C | 2.64 | 2.64 A @ 100 Hz |  |  | 0.22 | 220 mOhms | 10 | 35 | 47 | Through Hole | Radial, Can - Snap-In | General Purpose | No | Yes | https://product.tdk.com/system/files/dam/doc/product/capacitor/aluminum-electrolytic/snap-in/data_sheet/20/30/db/aec/b43642.pdf | https://www.digikey.com/en/products/detail/tdk/B43642A5567M067/22594502 | DigiKey Export
TDK | B43643 | B43643A5567M057 | 495-B43643A5567M057-ND | 560 | 450 | ±20% | 0.2 | 200mOhm @ 100Hz | 0.15 | 0.355 | 3000 Hrs @ 105°C | -25°C ~ 105°C | 2.19 | 2.19 A @ 100 Hz |  |  | 0.31 | 310 mOhms | 10 | 30 | 52 | Through Hole | Radial, Can - Snap-In | General Purpose | No | Yes | https://www.tdk-electronics.tdk.com/inf/20/30/db/aec/B43643.pdf?ref_disty=digikey | https://www.digikey.com/en/products/detail/tdk/B43643A5567M057/11489037 | DigiKey Export
TDK | B43643 | B43643B5567M050 | 495-B43643B5567M050-ND | 560 | 450 | ±20% | 0.21 | 210mOhm @ 100Hz | 0.15 | 0.355 | 3000 Hrs @ 105°C | -25°C ~ 105°C | 1.98 | 1.98 A @ 100 Hz |  |  | 0.32 | 320 mOhms | 10 | 35 | 42.5 | Through Hole | Radial, Can - Snap-In | General Purpose | No | Yes | https://www.tdk-electronics.tdk.com/inf/20/30/db/aec/B43643.pdf?ref_disty=digikey | https://www.digikey.com/en/products/detail/tdk/B43643B5567M050/11488765 | DigiKey Export
TDK | B43643 | B43643B5567M057 | 495-B43643B5567M057-ND | 560 | 450 | ±20% | 0.21 | 210mOhm @ 100Hz | 0.15 | 0.355 | 3000 Hrs @ 105°C | -25°C ~ 105°C | 1.98 | 1.98 A @ 100 Hz |  |  | 0.32 | 320 mOhms | 10 | 35 | 42.5 | Through Hole | Radial, Can - Snap-In | General Purpose | No | Yes | https://www.tdk-electronics.tdk.com/inf/20/30/db/aec/B43643.pdf?ref_disty=digikey | https://www.digikey.com/en/products/detail/tdk/B43643B5567M057/11488773 | DigiKey Export
TDK | B43644 | B43644A5567M000 | 495-7508-ND | 560 | 450 | ±20% | 0.19 | 190mOhm @ 100Hz | 0.15 | 0.355 | 5000 Hrs @ 105°C | -40°C ~ 105°C | 2.4 | 2.4 A @ 100 Hz |  |  | 0.29 | 290 mOhms | 10 | 35 | 52 | Through Hole | Radial, Can - Snap-In | General Purpose | No | Yes | https://www.tdk-electronics.tdk.com/inf/20/30/db/aec/B43644.pdf?ref_disty=digikey | https://www.digikey.com/en/products/detail/tdk/B43644A5567M000/6109003 | DigiKey Export
TDK | B43644 | B43644A5567M067 | 495-B43644A5567M067-ND | 560 | 450 | ±20% | 0.19 | 190mOhm @ 100Hz | 0.15 | 0.355 | 5000 Hrs @ 105°C | -40°C ~ 105°C | 2.4 | 2.4 A @ 100 Hz |  |  | 0.29 | 290 mOhms | 10 | 35 | 52 | Through Hole | Radial, Can - Snap-In | General Purpose | No | Yes |  | https://www.digikey.com/en/products/detail/tdk/B43644A5567M067/26525207 | DigiKey Export
TDK | B43644 | B43644E5567M000 | B43644E5567M000-ND | 560 | 450 | ±20% | 0.2 | 200mOhm @ 100Hz | 0.15 | 0.355 | 5000 Hrs @ 105°C | -40°C ~ 105°C | 2.34 | 2.34 A @ 100 Hz |  |  |  |  | 10 | 35 | 47 | Through Hole | Radial, Can - Snap-In | General Purpose | No | Yes | https://www.tdk-electronics.tdk.com/inf/20/30/db/aec/B43644.pdf?ref_disty=digikey | https://www.digikey.com/en/products/detail/tdk/B43644E5567M000/7918262 | DigiKey Export
TDK | B43644 | B43644E5567M067 | 495-B43644E5567M067-ND | 560 | 450 | ±20% | 0.2 | 200mOhm @ 100Hz | 0.15 | 0.355 | 5000 Hrs @ 105°C | -40°C ~ 105°C | 2.34 | 2.34 A @ 100 Hz |  |  | 0.31 | 310 mOhms | 10 | 35 | 47 | Through Hole | Radial, Can - Snap-In | General Purpose | No | Yes | https://product.tdk.cn/system/files/dam/doc/product/capacitor/aluminum-electrolytic/snap-in/data_sheet/20/30/db/aec/b43644.pdf | https://www.digikey.com/en/products/detail/tdk/B43644E5567M067/26525188 | DigiKey Export
TDK | B43647 | B43647A5567M050 | 495-B43647A5567M050-ND | 560 | 450 | ±20% | 0.2 | 200mOhm @ 100Hz | 0.15 | 0.355 | 2000 Hrs @ 105°C | -40°C ~ 105°C | 2.08 | 2.08 A @ 100 Hz |  |  | 0.31 | 310 mOhms | 10 | 30 | 47 | Through Hole | Radial, Can - Snap-In | General Purpose | No | Yes | https://product.tdk.com/system/files/dam/doc/product/capacitor/aluminum-electrolytic/snap-in/data_sheet/20/30/db/aec/b43647.pdf | https://www.digikey.com/en/products/detail/tdk/B43647A5567M050/22594443 | DigiKey Export
TDK | B43647 | B43647A5567M057 | 495-B43647A5567M057-ND | 560 | 450 | ±20% | 0.2 | 200mOhm @ 100Hz | 0.15 | 0.355 | 2000 Hrs @ 105°C | -25°C ~ 105°C | 2.08 | 2.08 A @ 100 Hz |  |  | 0.31 | 310 mOhms | 10 | 30 | 47 | Through Hole | Radial, Can - Snap-In | General Purpose | No | Yes | https://www.tdk-electronics.tdk.com/inf/20/30/db/aec/B43647.pdf?ref_disty=digikey | https://www.digikey.com/en/products/detail/tdk/B43647A5567M057/12182111 | DigiKey Export
TDK | B43647 | B43647B5567M050 | 495-B43647B5567M050-ND | 560 | 450 | ±20% | 0.21 | 210mOhm @ 100Hz | 0.15 | 0.355 | 2000 Hrs @ 105°C | -40°C ~ 105°C | 1.85 | 1.85 A @ 100 Hz |  |  | 0.33 | 330 mOhms | 10 | 35 | 37 | Through Hole | Radial, Can - Snap-In | General Purpose | No | Yes | https://product.tdk.com/system/files/dam/doc/product/capacitor/aluminum-electrolytic/snap-in/data_sheet/20/30/db/aec/b43647.pdf | https://www.digikey.com/en/products/detail/tdk/B43647B5567M050/22595117 | DigiKey Export
TDK | B43649 | B43649A5567M050 | 495-B43649A5567M050-ND | 560 | 450 | ±20% | 0.19 | 190mOhm @ 120Hz | 0.15 | 0.355 | 3000 Hrs @ 105°C | -25°C ~ 105°C | 2.29 | 2.29 A @ 120 Hz |  |  | 0.31 | 310 mOhms | 10 | 30 | 52 | Through Hole | Radial, Can - Snap-In | Automotive | Yes | Yes | https://product.tdk.cn/system/files/dam/doc/product/capacitor/aluminum-electrolytic/large/data_sheet/b43649.pdf | https://www.digikey.com/en/products/detail/tdk/B43649A5567M050/26860644 | DigiKey Export
TDK | B43652 | B43652A5567M050 | 495-B43652A5567M050-ND | 560 | 450 | ±20% | 0.19 | 190mOhm @ 100Hz | 0.15 | 0.355 | 3000 Hrs @ 105°C | -40°C ~ 105°C | 2.54 | 2.54 A @ 100 Hz |  |  | 0.29 | 290 mOhms | 10 | 30 | 52 | Through Hole | Radial, Can - Snap-In | Automotive, Onboard Charger | Yes | Yes | https://www.tdk-electronics.tdk.com/inf/20/30/db/aec/b43652.pdf | https://www.digikey.com/en/products/detail/tdk/B43652A5567M050/15930504 | DigiKey Export
TDK | B43656 | B43656A5567M057 | 495-B43656A5567M057-ND | 560 | 450 | ±20% | 0.18 | 180mOhm @ 120Hz | 0.15 | 0.355 | 2000 Hrs @ 105°C | -40°C ~ 105°C | 3.41 | 3.41 A @ 120 Hz |  |  | 0.29 | 290 mOhms | 10 | 30 | 52 | Through Hole | Radial, Can - Snap-In | Automotive | Yes | Yes | https://product.tdk.com/system/files/dam/doc/product/capacitor/aluminum-electrolytic/snap-in/data_sheet/20/30/db/aec/b43656.pdf | https://www.digikey.com/en/products/detail/tdk/B43656A5567M057/26776338 | DigiKey Export
TDK | B43656 | B43656A5567M157 | 495-B43656A5567M157-ND | 560 | 450 | ±20% | 0.18 | 180mOhm @ 120Hz | 0.15 | 0.355 | 2000 Hrs @ 105°C | -40°C ~ 105°C | 3.41 | 3.41 A @ 120 Hz |  |  | 0.29 | 290 mOhms | 10 | 30 | 50.5 | Through Hole | Radial, Can - Snap-In | Automotive | Yes | Yes | https://product.tdk.com/system/files/dam/doc/product/capacitor/aluminum-electrolytic/snap-in/data_sheet/20/30/db/aec/b43656.pdf | https://www.digikey.com/en/products/detail/tdk/B43656A5567M157/26776341 | DigiKey Export
TDK | B43656 | B43656B5567M057 | 495-B43656B5567M057-ND | 560 | 450 | ±20% | 0.18 | 180mOhm @ 120Hz | 0.15 | 0.355 | 2000 Hrs @ 105°C | -40°C ~ 105°C | 3.3 | 3.3 A @ 120 Hz |  |  | 0.29 | 290 mOhms | 10 | 35 | 42 | Through Hole | Radial, Can - Snap-In | Automotive | Yes | Yes | https://product.tdk.com/system/files/dam/doc/product/capacitor/aluminum-electrolytic/snap-in/data_sheet/20/30/db/aec/b43656.pdf | https://www.digikey.com/en/products/detail/tdk/B43656B5567M057/26776344 | DigiKey Export
TDK | B43657 | B43657A5567M057 | 495-B43657A5567M057-ND | 560 | 450 | ±20% | 0.22 | 220mOhm @ 120Hz | 0.15 | 0.355 | 2000 Hrs @ 105°C | -25°C ~ 105°C | 2.07 | 2.07 A @ 120 Hz |  |  |  |  | 10 | 30 | 42 | Through Hole | Radial, Can - Snap-In | General Purpose | No | Yes | https://product.tdk.com/system/files/dam/doc/product/capacitor/aluminum-electrolytic/snap-in/data_sheet/20/30/db/aec/b43657.pdf | https://www.digikey.com/en/products/detail/tdk/B43657A5567M057/18627632 | DigiKey Export
TDK | B43657 | B43657D0567M057 | 495-B43657D0567M057-ND | 560 | 475 | ±20% | 0.3 | 300mOhm @ 120Hz | 0.15 | 0.355 | 2000 Hrs @ 105°C | -25°C ~ 105°C | 2.12 | 2.12 A @ 120 Hz |  |  |  |  | 10 | 30 | 47.5 | Through Hole | Radial, Can - Snap-In | General Purpose | No | Yes | https://product.tdk.com/system/files/dam/doc/product/capacitor/aluminum-electrolytic/snap-in/data_sheet/20/30/db/aec/b43657.pdf | https://www.digikey.com/en/products/detail/tdk/B43657D0567M057/26860439 | DigiKey Export
TDK | B43659 | B43659A0567M057 | 495-B43659A0567M057-ND | 560 | 475 | ±20% | 0.28 | 280mOhm @ 120Hz | 0.15 | 0.355 | 2000 Hrs @ 105°C | -25°C ~ 105°C | 2.37 | 2.37 A @ 120 Hz |  |  |  |  | 10 | 25.4 | 62.5 | Through Hole | Radial, Can - Snap-In | General Purpose | No | Yes | https://product.tdk.com/system/files/dam/doc/product/capacitor/aluminum-electrolytic/snap-in/data_sheet/20/30/db/aec/b43659.pdf | https://www.digikey.com/en/products/detail/tdk/B43659A0567M057/28721423 | DigiKey Export
TDK | B43642 | B43642A6567M060 | 495-B43642A6567M060-ND | 560 | 500 | ±20% | 0.23 | 230mOhm @ 100Hz | 0.15 | 0.355 | 3000 Hrs @ 105°C | -40°C ~ 105°C | 2.59 | 2.59 A @ 100 Hz |  |  | 0.36 | 360 mOhms | 10 | 35 | 57 | Through Hole | Radial, Can - Snap-In | General Purpose | No | Yes | https://product.tdk.com/system/files/dam/doc/product/capacitor/aluminum-electrolytic/snap-in/data_sheet/20/30/db/aec/b43642.pdf | https://www.digikey.com/en/products/detail/tdk/B43642A6567M060/22594714 | DigiKey Export
TDK | B43649 | B43649A6567M057 | 495-B43649A6567M057-ND | 560 | 500 | ±20% | 0.15 | 150mOhm @ 120Hz | 0.15 | 0.355 | 3000 Hrs @ 105°C | -40°C ~ 105°C | 2.19 | 2.19 A @ 120 Hz |  |  | 0.22 | 220 mOhms | 10 | 35 | 57.5 | Through Hole | Radial, Can - Snap-In | Automotive | Yes | Yes | https://product.tdk.cn/system/files/dam/doc/product/capacitor/aluminum-electrolytic/large/data_sheet/b43649.pdf | https://www.digikey.com/en/products/detail/tdk/B43649A6567M057/26860538 | DigiKey Export
TDK | B43657 | B43657C6587M057 | 495-B43657C6587M057-ND | 580 | 500 | ±20% | 0.17 | 170mOhm @ 120Hz | 0.15 | 0.343 | 2000 Hrs @ 105°C | -25°C ~ 105°C | 2.3 | 2.3 A @ 120 Hz |  |  |  |  | 10 | 30 | 62.5 | Through Hole | Radial, Can - Snap-In | General Purpose | No | Yes | https://product.tdk.com/system/files/dam/doc/product/capacitor/aluminum-electrolytic/snap-in/data_sheet/20/30/db/aec/b43657.pdf | https://www.digikey.com/en/products/detail/tdk/B43657C6587M057/28721467 | DigiKey Export
TDK | B43658 | B43658A6587M057 | 495-B43658A6587M057-ND | 580 | 500 | ±20% | 0.17 | 170mOhm @ 120Hz | 0.15 | 0.343 | 3000 Hrs @ 105°C | -25°C ~ 105°C | 2.31 | 2.31 A @ 120 Hz |  |  |  |  | 10 | 30 | 62.5 | Through Hole | Radial, Can - Snap-In | General Purpose | No | Yes | https://product.tdk.com/system/files/dam/doc/product/capacitor/aluminum-electrolytic/snap-in/data_sheet/20/30/db/aec/b43658.pdf | https://www.digikey.com/en/products/detail/tdk/B43658A6587M057/28721571 | DigiKey Export
TDK | B43658 | B43658A5607M057 | 495-B43658A5607M057-ND | 600 | 450 | ±20% | 0.23 | 230mOhm @ 120Hz | 0.15 | 0.332 | 3000 Hrs @ 105°C | -25°C ~ 105°C | 2.34 | 2.34 A @ 120 Hz |  |  |  |  | 10 | 25.4 | 62.5 | Through Hole | Radial, Can - Snap-In | General Purpose | No | Yes | https://www.tdk-electronics.tdk.com/inf/20/30/db/aec/b43658.pdf | https://www.digikey.com/en/products/detail/tdk/B43658A5607M057/23571351 | DigiKey Export
TDK | B43645 | B43645A0617M057 | 495-B43645A0617M057-ND | 610 | 475 | ±20% | 0.16 | 160mOhm @ 120Hz | 0.15 | 0.326 | 5000 Hrs @ 105°C | -25°C ~ 105°C | 2.33 | 2.33 A @ 120 Hz |  |  |  |  | 10 | 30 | 52.5 | Through Hole | Radial, Can - Snap-In | General Purpose | No | Yes | https://product.tdk.com/system/files/dam/doc/product/capacitor/aluminum-electrolytic/snap-in/data_sheet/20/30/db/aec/b43645.pdf | https://www.digikey.com/en/products/detail/tdk/B43645A0617M057/28721532 | DigiKey Export
TDK | B43655 | B43655A0617M157 | 495-B43655A0617M157-ND | 610 | 475 | ±20% | 0.15 | 150mOhm @ 120Hz | 0.15 | 0.326 | 3000 Hrs @ 105°C | -25°C ~ 105°C | 2.47 | 2.47 A @ 120 Hz |  |  | 0.23 | 230 mOhms | 10 |  | 47 | Through Hole | Radial, Can - Snap-In | Automotive | Yes | Yes | https://product.tdk.cn/system/files/dam/doc/product/capacitor/aluminum-electrolytic/snap-in/data_sheet/20/30/db/aec/b43655.pdf | https://www.digikey.com/en/products/detail/tdk/B43655A0617M157/26865598 | DigiKey Export
TDK | B43659 | B43659A5647M057 | 495-B43659A5647M057-ND | 640 | 450 | ±20% | 0.2 | 200mOhm @ 120Hz | 0.15 | 0.311 | 2000 Hrs @ 105°C | -25°C ~ 105°C | 2.52 | 2.52 A @ 120 Hz |  |  |  |  | 10 | 25.4 | 62.5 | Through Hole | Radial, Can - Snap-In | General Purpose | No | Yes | https://product.tdk.com/system/files/dam/doc/product/capacitor/aluminum-electrolytic/snap-in/data_sheet/20/30/db/aec/b43659.pdf | https://www.digikey.com/en/products/detail/tdk/B43659A5647M057/22079251 | DigiKey Export
TDK | B43658 | B43658A5657M057 | 495-B43658A5657M057-ND | 650 | 450 | ±20% | 0.22 | 220mOhm @ 120Hz | 0.15 | 0.306 | 3000 Hrs @ 105°C | -25°C ~ 105°C | 2.15 | 2.15 A @ 120 Hz |  |  |  |  | 10 | 30 | 47.5 | Through Hole | Radial, Can - Snap-In | General Purpose | No | Yes | https://www.tdk-electronics.tdk.com/inf/20/30/db/aec/b43658.pdf | https://www.digikey.com/en/products/detail/tdk/B43658A5657M057/23571352 | DigiKey Export
TDK | B43641 | B43641B0687M057 | 495-B43641B0687M057-ND | 680 | 420 | ±20% | 0.19 | 190mOhm @ 100Hz | 0.15 | 0.293 | 2000 Hrs @ 105°C | -25°C ~ 105°C | 2.14 | 2.14 A @ 100 Hz |  |  | 0.3 | 300 mOhms | 10 | 35 | 42 | Through Hole | Radial, Can - Snap-In | General Purpose | No | Yes | https://product.tdk.com/system/files/dam/doc/product/capacitor/aluminum-electrolytic/snap-in/data_sheet/20/30/db/aec/b43641.pdf | https://www.digikey.com/en/products/detail/tdk/B43641B0687M057/22595482 | DigiKey Export
TDK | B43545 | B43545A5687M060 | 495-B43545A5687M060-ND | 680 | 450 | ±20% | 0.14 | 140mOhm @ 100Hz | 0.15 | 0.293 | 5000 Hrs @ 105°C | -40°C ~ 105°C | 3.56 | 3.56 A @ 100 Hz |  |  | 0.21 | 210 mOhms | 10 | 35 | 72 | Through Hole | Radial, Can - Snap-In | General Purpose | No | Yes | https://product.tdk.com/system/files/dam/doc/product/capacitor/aluminum-electrolytic/snap-in/data_sheet/20/30/db/aec/b43545.pdf | https://www.digikey.com/en/products/detail/tdk/B43545A5687M060/22595215 | DigiKey Export
TDK | B43547 | B43547A5687M067 | 495-B43547A5687M067-ND | 680 | 450 | ±20% | 0.11 | 110mOhm @ 100Hz | 0.15 | 0.293 | 8000 Hrs @ 105°C | -40°C ~ 105°C | 3.66 | 3.66 A @ 120 Hz |  |  | 0.17 | 170 mOhms | 10 | 35 | 72 | Through Hole | Radial, Can - Snap-In | General Purpose | No | Yes | https://product.tdk.cn/system/files/dam/doc/product/capacitor/aluminum-electrolytic/snap-in/data_sheet/20/30/db/aec/b43547.pdf | https://www.digikey.com/en/products/detail/tdk/B43547A5687M067/26525251 | DigiKey Export
TDK | B43640 | B43640E5687M000 | 495-B43640E5687M000-ND | 680 | 450 | ±20% | 0.17 | 170mOhm @ 100Hz | 0.15 | 0.293 | 2000 Hrs @ 105°C | -40°C ~ 105°C | 2.35 | 2.35 A @ 100 Hz |  |  | 0.26 | 260 mOhms | 10 | 35 | 47 | Through Hole | Radial, Can - Snap-In | General Purpose | No | Yes | https://www.tdk-electronics.tdk.com/inf/20/30/db/aec/B43640.pdf | https://www.digikey.com/en/products/detail/tdk/B43640E5687M000/11488045 | DigiKey Export
TDK | B43640 | B43640E5687M060 | 495-B43640E5687M060-ND | 680 | 450 | ±20% | 0.17 | 170mOhm @ 100Hz | 0.15 | 0.293 | 2000 Hrs @ 105°C | -40°C ~ 105°C | 2.35 | 2.35 A @ 100 Hz |  |  | 0.26 | 260 mOhms | 10 | 35 | 47 | Through Hole | Radial, Can - Snap-In | General Purpose | No | Yes | https://www.tdk-electronics.tdk.com/inf/20/30/db/aec/B43640.pdf | https://www.digikey.com/en/products/detail/tdk/B43640E5687M060/29438159 | DigiKey Export
TDK | B43641 | B43641A5687M057 | 495-B43641A5687M057-ND | 680 | 450 | ±20% | 0.17 | 170mOhm @ 100Hz | 0.15 | 0.293 | 2000 Hrs @ 105°C | -25°C ~ 105°C | 2.54 | 2.54 A @ 100 Hz |  |  | 0.26 | 260 mOhms | 10 | 30 | 57 | Through Hole | Radial, Can - Snap-In | General Purpose | No | Yes | https://www.tdk-electronics.tdk.com/inf/20/30/db/aec/B43641.pdf?ref_disty=digikey | https://www.digikey.com/en/products/detail/tdk/B43641A5687M057/11488993 | DigiKey Export
TDK | B43641 | B43641B5687M057 | 495-B43641B5687M057-ND | 680 | 450 | ±20% | 0.18 | 180mOhm @ 100Hz | 0.15 | 0.293 | 2000 Hrs @ 105°C | -25°C ~ 105°C | 2.28 | 2.28 A @ 100 Hz |  |  | 0.27 | 270 mOhms | 10 | 35 | 47 | Through Hole | Radial, Can - Snap-In | General Purpose | No | Yes | https://product.tdk.com/system/files/dam/doc/product/capacitor/aluminum-electrolytic/snap-in/data_sheet/20/30/db/aec/b43641.pdf | https://www.digikey.com/en/products/detail/tdk/B43641B5687M057/26525401 | DigiKey Export
TDK | B43642 | B43642A5687M000 | 495-77498-ND | 680 | 450 | ±20% | 0.12 | 120mOhm @ 100Hz | 0.15 | 0.293 | 3000 Hrs @ 105°C | -40°C ~ 105°C | 3.03 | 3.03 A @ 100 Hz |  |  | 0.18 | 180 mOhms | 10 | 35 | 52 | Through Hole | Radial, Can - Snap-In | General Purpose | No | Yes | https://www.tdk-electronics.tdk.com/inf/20/30/db/aec/B43642.pdf?ref_disty=digikey | https://www.digikey.com/en/products/detail/tdk/B43642A5687M000/5845099 | DigiKey Export
TDK | B43642 | B43642A5687M060 | 495-B43642A5687M060-ND | 680 | 450 | ±20% | 0.12 | 120mOhm @ 100Hz | 0.15 | 0.293 | 3000 Hrs @ 105°C | -40°C ~ 105°C | 3.03 | 3.03 A @ 100 Hz |  |  | 0.18 | 180 mOhms | 10 | 35 | 52 | Through Hole | Radial, Can - Snap-In | General Purpose | No | Yes | https://www.tdk-electronics.tdk.com/inf/20/30/db/aec/B43642.pdf | https://www.digikey.com/en/products/detail/tdk/B43642A5687M060/22594470 | DigiKey Export
TDK | B43643 | B43643A5687M050 | 495-B43643A5687M050-ND | 680 | 450 | ±20% | 0.17 | 170mOhm @ 100Hz | 0.15 | 0.293 | 3000 Hrs @ 105°C | -25°C ~ 105°C | 2.3 | 2.3 A @ 100 Hz |  |  | 0.27 | 270 mOhms | 10 | 35 | 47.5 | Through Hole | Radial, Can - Snap-In | General Purpose | No | Yes | https://www.tdk-electronics.tdk.com/inf/20/30/db/aec/B43643.pdf?ref_disty=digikey | https://www.digikey.com/en/products/detail/tdk/B43643A5687M050/11488836 | DigiKey Export
TDK | B43643 | B43643A5687M057 | 495-B43643A5687M057-ND | 680 | 450 | ±20% | 0.17 | 170mOhm @ 100Hz | 0.15 | 0.293 | 3000 Hrs @ 105°C | -25°C ~ 105°C | 2.3 | 2.3 A @ 100 Hz |  |  | 0.27 | 270 mOhms | 10 | 35 | 47.5 | Through Hole | Radial, Can - Snap-In | General Purpose | No | Yes | https://www.tdk-electronics.tdk.com/inf/20/30/db/aec/B43643.pdf?ref_disty=digikey | https://www.digikey.com/en/products/detail/tdk/B43643A5687M057/11488401 | DigiKey Export
TDK | B43644 | B43644A5687M000 | 495-7499-ND | 680 | 450 | ±20% | 0.16 | 160mOhm @ 100Hz | 0.15 | 0.293 | 5000 Hrs @ 105°C | -40°C ~ 105°C | 2.77 | 2.77 A @ 100 Hz |  |  | 0.24 | 240 mOhms | 10 | 35 | 57 | Through Hole | Radial, Can - Snap-In | General Purpose | No | Yes | https://www.tdk-electronics.tdk.com/inf/20/30/db/aec/B43644.pdf?ref_disty=digikey | https://www.digikey.com/en/products/detail/tdk/B43644A5687M000/5845115 | DigiKey Export
TDK | B43644 | B43644A5687M007 | 495-B43644A5687M007-ND | 680 | 450 | ±20% | 0.16 | 160mOhm @ 100Hz | 0.15 | 0.293 | 5000 Hrs @ 105°C | -40°C ~ 105°C | 2.77 | 2.77 A @ 100 Hz |  |  | 0.24 | 240 mOhms | 10 | 35 | 57 | Through Hole | Radial, Can - Snap-In | General Purpose | No | Yes | https://www.tdk-electronics.tdk.com/inf/20/30/db/aec/B43644.pdf?ref_disty=digikey | https://www.digikey.com/en/products/detail/tdk/B43644A5687M007/11489065 | DigiKey Export
TDK | B43644 | B43644A5687M067 | 495-B43644A5687M067-ND | 680 | 450 | ±20% | 0.16 | 160mOhm @ 100Hz | 0.15 | 0.293 | 5000 Hrs @ 105°C | -40°C ~ 105°C | 2.77 | 2.77 A @ 100 Hz |  |  | 0.24 | 240 mOhms | 10 | 35 | 57 | Through Hole | Radial, Can - Snap-In | General Purpose | No | Yes | https://product.tdk.com/system/files/dam/doc/product/capacitor/aluminum-electrolytic/snap-in/data_sheet/20/30/db/aec/b43644.pdf | https://www.digikey.com/en/products/detail/tdk/B43644A5687M067/22596180 | DigiKey Export
TDK | B43645 | B43645A5687M057 | 495-B43645A5687M057-ND | 680 | 450 | ±20% | 0.17 | 170mOhm @ 120Hz | 0.15 | 0.293 | 5000 Hrs @ 105°C | -25°C ~ 105°C | 2.41 | 2.41 A @ 120 Hz |  |  |  |  | 10 | 30 | 52.5 | Through Hole | Radial, Can - Snap-In | General Purpose | No | Yes | https://product.tdk.com/system/files/dam/doc/product/capacitor/aluminum-electrolytic/snap-in/data_sheet/20/30/db/aec/b43645.pdf | https://www.digikey.com/en/products/detail/tdk/B43645A5687M057/28721437 | DigiKey Export
TDK | B43647 | B43647B5687M057 | 495-B43647B5687M057-ND | 680 | 450 | ±20% | 0.18 | 180mOhm @ 100Hz | 0.15 | 0.293 | 2000 Hrs @ 105°C | -40°C ~ 105°C | 2.15 | 2.15 A @ 100 Hz |  |  | 0.27 | 270 mOhms | 10 | 35 | 42 | Through Hole | Radial, Can - Snap-In | General Purpose | No | Yes | https://product.tdk.com/system/files/dam/doc/product/capacitor/aluminum-electrolytic/snap-in/data_sheet/20/30/db/aec/b43647.pdf | https://www.digikey.com/en/products/detail/tdk/B43647B5687M057/22595108 | DigiKey Export
TDK | B43652 | B43652A5687M050 | 495-B43652A5687M050-ND | 680 | 450 | ±20% | 0.16 | 160mOhm @ 100Hz | 0.15 | 0.293 | 3000 Hrs @ 105°C | -40°C ~ 105°C | 2.83 | 2.83 A @ 100 Hz |  |  | 0.24 | 240 mOhms | 10 | 35 | 47 | Through Hole | Radial, Can - Snap-In | Automotive, Onboard Charger | Yes | Yes | https://www.tdk-electronics.tdk.com/inf/20/30/db/aec/b43652.pdf | https://www.digikey.com/en/products/detail/tdk/B43652A5687M050/15930385 | DigiKey Export
TDK | B43654 | B43654A5687M060 | 495-B43654A5687M060-ND | 680 | 450 | ±20% | 0.16 | 160mOhm @ 100Hz | 0.15 | 0.293 | 5000 Hrs @ 105°C | -40°C ~ 105°C | 2.75 | 2.75 A @ 100 Hz |  |  | 0.25 | 250 mOhms | 10 | 35 | 57 | Through Hole | Radial, Can - Snap-In | Automotive | Yes | Yes | https://product.tdk.com/system/files/dam/doc/product/capacitor/aluminum-electrolytic/large/data_sheet/20/30/db/aec/b43654.pdf | https://www.digikey.com/en/products/detail/tdk/B43654A5687M060/22595576 | DigiKey Export
TDK | B43656 | B43656A5687M057 | 495-B43656A5687M057-ND | 680 | 450 | ±20% | 0.15 | 150mOhm @ 120Hz | 0.15 | 0.293 | 2000 Hrs @ 105°C | -40°C ~ 105°C | 3.79 | 3.79 A @ 120 Hz |  |  | 0.24 | 240 mOhms | 10 | 35 | 47 | Through Hole | Radial, Can - Snap-In | Automotive | Yes | Yes | https://product.tdk.com/system/files/dam/doc/product/capacitor/aluminum-electrolytic/snap-in/data_sheet/20/30/db/aec/b43656.pdf | https://www.digikey.com/en/products/detail/tdk/B43656A5687M057/26776340 | DigiKey Export
TDK | B43661 | B43661A0687M057 | 495-B43661A0687M057-ND | 680 | 475 | ±20% |  |  | 0.15 | 0.293 | 3000 Hrs @ 105°C | -25°C ~ 105°C | 2.46 | 2.46 A @ 120 Hz |  |  |  |  | 10 | 25.4 | 67.5 | Through Hole | Radial, Can - Snap-In | General Purpose | No | Yes | https://product.tdk.com/system/files/dam/doc/product/capacitor/aluminum-electrolytic/snap-in/data_sheet/20/30/db/aec/b43661.pdf | https://www.digikey.com/en/products/detail/tdk/B43661A0687M057/28721432 | DigiKey Export
TDK | B43649 | B43649A6687M057 | 495-B43649A6687M057-ND | 680 | 500 | ±20% | 0.12 | 120mOhm @ 120Hz | 0.15 | 0.293 | 3000 Hrs @ 105°C | -40°C ~ 105°C | 2.54 | 2.54 A @ 120 Hz |  |  | 0.19 | 190 mOhms | 10 | 35 | 62.5 | Through Hole | Radial, Can - Snap-In | Automotive | Yes | Yes | https://product.tdk.cn/system/files/dam/doc/product/capacitor/aluminum-electrolytic/large/data_sheet/b43649.pdf | https://www.digikey.com/en/products/detail/tdk/B43649A6687M057/26860454 | DigiKey Export
TDK | B43659 | B43659A0697M057 | 495-B43659A0697M057-ND | 690 | 475 | ±20% | 0.24 | 240mOhm @ 120Hz | 0.15 | 0.288 | 2000 Hrs @ 105°C | -25°C ~ 105°C | 2.38 | 2.38 A @ 120 Hz |  |  |  |  | 10 | 30 | 52.5 | Through Hole | Radial, Can - Snap-In | General Purpose | No | Yes | https://product.tdk.com/system/files/dam/doc/product/capacitor/aluminum-electrolytic/snap-in/data_sheet/20/30/db/aec/b43659.pdf | https://www.digikey.com/en/products/detail/tdk/B43659A0697M057/28721414 | DigiKey Export
TDK | B43658 | B43658G0707M057 | 495-B43658G0707M057-ND | 700 | 420 | ±20% | 0.21 | 210mOhm @ 120Hz | 0.15 | 0.284 | 3000 Hrs @ 105°C | -40°C ~ 105°C | 1.95 | 1.95 A @ 120 Hz |  |  |  |  | 10 | 35 | 37.5 | Through Hole | Radial, Can - Snap-In | General Purpose | No | Yes | https://product.tdk.com/system/files/dam/doc/product/capacitor/aluminum-electrolytic/snap-in/data_sheet/20/30/db/aec/b43658.pdf | https://www.digikey.com/en/products/detail/tdk/B43658G0707M057/28721568 | DigiKey Export
TDK | B43660 | B43660A0707M057 | 495-B43660A0707M057-ND | 700 | 475 | ±20% |  |  | 0.15 | 0.284 | 2000 Hrs @ 105°C | -25°C ~ 105°C | 2.49 | 2.49 A @ 120 Hz |  |  |  |  | 10 | 25.4 | 67.5 | Through Hole | Radial, Can - Snap-In | General Purpose | No | Yes | https://product.tdk.com/system/files/dam/doc/product/capacitor/aluminum-electrolytic/snap-in/data_sheet/20/30/db/aec/b43660.pdf | https://www.digikey.com/en/products/detail/tdk/B43660A0707M057/28721572 | DigiKey Export
TDK | B43661 | B43661A5787M057 | 495-B43661A5787M057-ND | 710 | 450 | ±20% |  |  | 0.15 | 0.28 | 3000 Hrs @ 105°C | -25°C ~ 105°C | 2.78 | 2.78 A @ 120 Hz |  |  |  |  | 10 | 25.4 | 67.5 | Through Hole | Radial, Can - Snap-In | General Purpose | No | Yes | https://product.tdk.com/system/files/dam/doc/product/capacitor/aluminum-electrolytic/snap-in/data_sheet/20/30/db/aec/b43661.pdf | https://www.digikey.com/en/products/detail/tdk/B43661A5787M057/28721440 | DigiKey Export
TDK | B43658 | B43658A5747M050 | 495-B43658A5747M050-ND | 740 | 450 | ±20% | 0.19 | 190mOhm @ 120Hz | 0.15 | 0.269 | 3000 Hrs @ 105°C | -40°C ~ 105°C | 2.4 | 2.4 A @ 120 Hz |  |  |  |  | 10 | 30 | 52.5 | Through Hole | Radial, Can - Snap-In | General Purpose | No | Yes | https://product.tdk.cn/system/files/dam/doc/product/capacitor/aluminum-electrolytic/snap-in/data_sheet/20/30/db/aec/b43658.pdf | https://www.digikey.com/en/products/detail/tdk/B43658A5747M050/26860264 | DigiKey Export
TDK | B43655 | B43655A6747M157 | 495-B43655A6747M157-ND | 740 | 500 | ±20% | 0.11 | 110mOhm @ 120Hz | 0.15 | 0.269 | 3000 Hrs @ 105°C | -25°C ~ 105°C | 3.09 | 3.09 A @ 120 Hz |  |  | 0.16 | 160 mOhms | 10 |  | 62 | Through Hole | Radial, Can - Snap-In | Automotive | Yes | Yes | https://product.tdk.cn/system/files/dam/doc/product/capacitor/aluminum-electrolytic/snap-in/data_sheet/20/30/db/aec/b43655.pdf | https://www.digikey.com/en/products/detail/tdk/B43655A6747M157/26865604 | DigiKey Export
TDK | B43657 | B43657C5787M057 | 495-B43657C5787M057-ND | 780 | 450 | ±20% | 0.17 | 170mOhm @ 120Hz | 0.15 | 0.255 | 2000 Hrs @ 105°C | -25°C ~ 105°C | 3.2 | 3.2 A @ 120 Hz |  |  |  |  | 10 | 25.4 | 82.5 | Through Hole | Radial, Can - Snap-In | General Purpose | No | Yes | https://www.tdk-electronics.tdk.com/inf/20/30/db/aec/b43657.pdf | https://www.digikey.com/en/products/detail/tdk/B43657C5787M057/23571343 | DigiKey Export
TDK | B43659 | B43659A5797M057 | 495-B43659A5797M057-ND | 790 | 450 | ±20% | 0.17 | 170mOhm @ 120Hz | 0.15 | 0.252 | 2000 Hrs @ 105°C | -25°C ~ 105°C | 2.54 | 2.54 A @ 120 Hz |  |  |  |  | 10 | 30 | 52.2 | Through Hole | Radial, Can - Snap-In | General Purpose | No | Yes | https://product.tdk.com/system/files/dam/doc/product/capacitor/aluminum-electrolytic/snap-in/data_sheet/20/30/db/aec/b43659.pdf | https://www.digikey.com/en/products/detail/tdk/B43659A5797M057/22079252 | DigiKey Export
TDK | B43660 | B43660A5797M057 | 495-B43660A5797M057-ND | 790 | 450 | ±20% |  |  | 0.15 | 0.252 | 2000 Hrs @ 105°C | -25°C ~ 105°C | 2.74 | 2.74 A @ 120 Hz |  |  |  |  | 10 | 25.4 | 67.5 | Through Hole | Radial, Can - Snap-In | General Purpose | No | Yes | https://product.tdk.com/system/files/dam/doc/product/capacitor/aluminum-electrolytic/snap-in/data_sheet/20/30/db/aec/b43660.pdf | https://www.digikey.com/en/products/detail/tdk/B43660A5797M057/28721435 | DigiKey Export
TDK | B43655 | B43655E6797M057 | 495-B43655E6797M057-ND | 790 | 500 | ±20% | 0.11 | 110mOhm @ 120Hz | 0.15 | 0.252 | 3000 Hrs @ 105°C | -25°C ~ 105°C | 2.72 | 2.72 A @ 120 Hz |  |  | 0.17 | 170 mOhms | 10 |  | 62 | Through Hole | Radial, Can - Snap-In | Automotive | Yes | Yes | https://product.tdk.cn/system/files/dam/doc/product/capacitor/aluminum-electrolytic/snap-in/data_sheet/20/30/db/aec/b43655.pdf | https://www.digikey.com/en/products/detail/tdk/B43655E6797M057/26865599 | DigiKey Export
TDK | B43657 | B43657C6797M057 | 495-B43657C6797M057-ND | 790 | 500 | ±20% | 0.13 | 130mOhm @ 120Hz | 0.15 | 0.252 | 2000 Hrs @ 105°C | -25°C ~ 105°C | 2.66 | 2.66 A @ 120 Hz |  |  |  |  | 10 | 35 | 62.5 | Through Hole | Radial, Can - Snap-In | General Purpose | No | Yes | https://product.tdk.com/system/files/dam/doc/product/capacitor/aluminum-electrolytic/snap-in/data_sheet/20/30/db/aec/b43657.pdf | https://www.digikey.com/en/products/detail/tdk/B43657C6797M057/28721594 | DigiKey Export
TDK | B43658 | B43658A6797M057 | 495-B43658A6797M057-ND | 790 | 500 | ±20% | 0.13 | 130mOhm @ 120Hz | 0.15 | 0.252 | 3000 Hrs @ 105°C | -25°C ~ 105°C | 2.68 | 2.68 A @ 120 Hz |  |  |  |  | 10 | 35 | 62.5 | Through Hole | Radial, Can - Snap-In | General Purpose | No | Yes | https://product.tdk.com/system/files/dam/doc/product/capacitor/aluminum-electrolytic/snap-in/data_sheet/20/30/db/aec/b43658.pdf | https://www.digikey.com/en/products/detail/tdk/B43658A6797M057/28721595 | DigiKey Export
TDK | B43657 | B43657A0807M057 | 495-B43657A0807M057-ND | 800 | 475 | ±20% | 0.21 | 210mOhm @ 120Hz | 0.15 | 0.249 | 2000 Hrs @ 105°C | -40°C ~ 105°C | 2.87 | 2.87 A @ 120 Hz |  |  |  |  | 10 | 30 | 62 | Through Hole | Radial, Can - Snap-In | General Purpose | No | Yes | https://product.tdk.com/system/files/dam/doc/product/capacitor/aluminum-electrolytic/snap-in/data_sheet/20/30/db/aec/b43657.pdf | https://www.digikey.com/en/products/detail/tdk/B43657A0807M057/26525216 | DigiKey Export
TDK | B43657 | B43657C0807M057 | 495-B43657C0807M057-ND | 800 | 475 | ±20% | 0.21 | 210mOhm @ 120Hz | 0.15 | 0.249 | 2000 Hrs @ 105°C | -25°C ~ 105°C | 2.87 | 2.87 A @ 120 Hz |  |  |  |  | 10 | 30 | 62.5 | Through Hole | Radial, Can - Snap-In | General Purpose | No | Yes | https://product.tdk.com/system/files/dam/doc/product/capacitor/aluminum-electrolytic/snap-in/data_sheet/20/30/db/aec/b43657.pdf | https://www.digikey.com/en/products/detail/tdk/B43657C0807M057/28721419 | DigiKey Export
TDK | B43641 | B43641A0827M050 | 495-B43641A0827M050-ND | 820 | 420 | ±20% | 0.16 | 160mOhm @ 100Hz | 0.15 | 0.243 | 2000 Hrs @ 105°C | -25°C ~ 105°C | 2.47 | 2.47 A @ 100 Hz |  |  | 0.26 | 260 mOhms | 10 | 35 | 47.5 | Through Hole | Radial, Can - Snap-In | General Purpose | No | Yes | https://product.tdk.cn/system/files/dam/doc/product/capacitor/aluminum-electrolytic/snap-in/data_sheet/20/30/db/aec/b43641.pdf | https://www.digikey.com/en/products/detail/tdk/B43641A0827M050/26860501 | DigiKey Export
TDK | B43641 | B43641A0827M057 | 495-B43641A0827M057-ND | 820 | 420 | ±20% | 0.16 | 160mOhm @ 100Hz | 0.15 | 0.243 | 2000 Hrs @ 105°C | -25°C ~ 105°C | 2.47 | 2.47 A @ 100 Hz |  |  | 0.26 | 260 mOhms | 10 | 35 | 47 | Through Hole | Radial, Can - Snap-In | General Purpose | No | Yes | https://product.tdk.com/system/files/dam/doc/product/capacitor/aluminum-electrolytic/snap-in/data_sheet/20/30/db/aec/b43641.pdf | https://www.digikey.com/en/products/detail/tdk/B43641A0827M057/22594645 | DigiKey Export
TDK | B43544 | B43544E5827M060 | 495-B43544E5827M060-ND | 820 | 450 | ±20% | 0.12 | 120mOhm @ 100Hz | 0.15 | 0.243 | 2000 Hrs @ 105°C | -25°C ~ 105°C | 9.34 | 9.34 A @ 100 Hz |  |  | 0.18 | 180 mOhms | 10 | 35 | 77.2 | Through Hole | Radial, Can - Snap-In | General Purpose | No | Yes | https://product.tdk.cn/system/files/dam/doc/product/capacitor/aluminum-electrolytic/snap-in/data_sheet/20/30/db/aec/b43544.pdf | https://www.digikey.com/en/products/detail/tdk/B43544E5827M060/26525109 | DigiKey Export
TDK | B43545 | B43545A5827M060 | 495-B43545A5827M060-ND | 820 | 450 | ±20% | 0.11 | 110mOhm @ 100Hz | 0.15 | 0.243 | 5000 Hrs @ 105°C | -40°C ~ 105°C | 4.11 | 4.11 A @ 100 Hz |  |  | 0.18 | 180 mOhms | 10 | 35 | 82 | Through Hole | Radial, Can - Snap-In | General Purpose | No | Yes | https://product.tdk.com/system/files/dam/doc/product/capacitor/aluminum-electrolytic/snap-in/data_sheet/20/30/db/aec/b43545.pdf | https://www.digikey.com/en/products/detail/tdk/B43545A5827M060/22595531 | DigiKey Export
TDK | B43545 | B43545A5827M067 | 495-B43545A5827M067-ND | 820 | 450 | ±20% | 0.11 | 110mOhm @ 100Hz | 0.15 | 0.243 | 5000 Hrs @ 105°C | -40°C ~ 105°C | 4.11 | 4.11 A @ 100 Hz |  |  | 0.18 | 180 mOhms | 10 | 35 | 82 | Through Hole | Radial, Can - Snap-In | General Purpose | No | Yes | https://product.tdk.com/system/files/dam/doc/product/capacitor/aluminum-electrolytic/snap-in/data_sheet/20/30/db/aec/b43545.pdf | https://www.digikey.com/en/products/detail/tdk/B43545A5827M067/22595115 | DigiKey Export
TDK | B43640 | B43640A5827M000 | B43640A5827M000-ND | 820 | 450 | ±20% | 0.13 | 130mOhm @ 100Hz | 0.15 | 0.243 | 2000 Hrs @ 105°C | -40°C ~ 105°C | 2.81 | 2.81 A @ 100 Hz |  |  | 0.2 | 200 mOhms | 10 | 35 | 57 | Through Hole | Radial, Can - Snap-In | General Purpose | No | Yes | https://www.tdk-electronics.tdk.com/inf/20/30/db/aec/B43640.pdf | https://www.digikey.com/en/products/detail/tdk/B43640A5827M000/5845048 | DigiKey Export
TDK | B43640 | B43640A5827M060 | 495-B43640A5827M060-ND | 820 | 450 | ±20% | 0.13 | 130mOhm @ 100Hz | 0.15 | 0.243 | 2000 Hrs @ 105°C | -40°C ~ 105°C | 2.81 | 2.81 A @ 120 Hz |  |  | 0.2 | 200 mOhms | 10 | 35 | 57 | Through Hole | Radial, Can - Snap-In | General Purpose | No | Yes | https://www.tdk-electronics.tdk.com/inf/20/30/db/aec/B43640.pdf | https://www.digikey.com/en/products/detail/tdk/B43640A5827M060/29438316 | DigiKey Export
TDK | B43640 | B43640A5827M067 | B43640A5827M067-ND | 820 | 450 | ±20% | 0.13 | 130mOhm @ 100Hz | 0.15 | 0.243 | 2000 Hrs @ 105°C | -40°C ~ 105°C | 2.81 | 2.81 A @ 100 Hz |  |  | 0.2 | 200 mOhms | 10 | 35 | 57 | Through Hole | Radial, Can - Snap-In | General Purpose | No | Yes | https://www.tdk-electronics.tdk.com/inf/20/30/db/aec/B43640.pdf | https://www.digikey.com/en/products/detail/tdk/B43640A5827M067/5845049 | DigiKey Export
TDK | B43641 | B43641A5827M050 | 495-B43641A5827M050-ND | 820 | 450 | ±20% | 0.15 | 150mOhm @ 100Hz | 0.15 | 0.243 | 2000 Hrs @ 105°C | -25°C ~ 105°C | 2.63 | 2.63 A @ 100 Hz |  |  | 0.23 | 230 mOhms | 10 | 35 | 52.5 | Through Hole | Radial, Can - Snap-In | General Purpose | No | Yes | https://product.tdk.com/system/files/dam/doc/product/capacitor/aluminum-electrolytic/snap-in/data_sheet/20/30/db/aec/b43641.pdf | https://www.digikey.com/en/products/detail/tdk/B43641A5827M050/26525374 | DigiKey Export
TDK | B43641 | B43641A5827M057 | 495-B43641A5827M057-ND | 820 | 450 | ±20% | 0.15 | 150mOhm @ 100Hz | 0.15 | 0.243 | 2000 Hrs @ 105°C | -25°C ~ 105°C | 2.63 | 2.63 A @ 100 Hz |  |  | 0.23 | 230 mOhms | 10 | 35 | 52 | Through Hole | Radial, Can - Snap-In | General Purpose | No | Yes | https://www.tdk-electronics.tdk.com/inf/20/30/db/aec/B43641.pdf?ref_disty=digikey | https://www.digikey.com/en/products/detail/tdk/B43641A5827M057/11488691 | DigiKey Export
TDK | B43643 | B43643A5827M050 | 495-B43643A5827M050-ND | 820 | 450 | ±20% | 0.14 | 140mOhm @ 100Hz | 0.15 | 0.243 | 3000 Hrs @ 105°C | -25°C ~ 105°C | 2.65 | 2.65 A @ 100 Hz |  |  | 0.23 | 230 mOhms | 10 | 35 | 52.5 | Through Hole | Radial, Can - Snap-In | General Purpose | No | Yes | https://www.tdk-electronics.tdk.com/inf/20/30/db/aec/B43643.pdf | https://www.digikey.com/en/products/detail/tdk/B43643A5827M050/21512345 | DigiKey Export
TDK | B43643 | B43643A5827M057 | 495-B43643A5827M057-ND | 820 | 450 | ±20% | 0.14 | 140mOhm @ 100Hz | 0.15 | 0.243 | 3000 Hrs @ 105°C | -25°C ~ 105°C | 2.65 | 2.65 A @ 100 Hz |  |  | 0.23 | 230 mOhms | 10 | 35 | 52.5 | Through Hole | Radial, Can - Snap-In | General Purpose | No | Yes | https://www.tdk-electronics.tdk.com/inf/20/30/db/aec/B43643.pdf?ref_disty=digikey | https://www.digikey.com/en/products/detail/tdk/B43643A5827M057/11489295 | DigiKey Export
TDK | B43647 | B43647A5827M050 | 495-B43647A5827M050-ND | 820 | 450 | ±20% | 0.15 | 150mOhm @ 100Hz | 0.15 | 0.243 | 2000 Hrs @ 105°C | -40°C ~ 105°C | 2.48 | 2.48 A @ 100 Hz |  |  | 0.23 | 230 mOhms | 10 | 35 | 47 | Through Hole | Radial, Can - Snap-In | General Purpose | No | Yes | https://product.tdk.com/system/files/dam/doc/product/capacitor/aluminum-electrolytic/snap-in/data_sheet/20/30/db/aec/b43647.pdf | https://www.digikey.com/en/products/detail/tdk/B43647A5827M050/22595179 | DigiKey Export
TDK | B43647 | B43647A5827M057 | 495-B43647A5827M057-ND | 820 | 450 | ±20% | 0.15 | 150mOhm @ 100Hz | 0.15 | 0.243 | 2000 Hrs @ 105°C | -25°C ~ 105°C | 2.48 | 2.48 A @ 100 Hz |  |  | 0.23 | 230 mOhms | 10 | 35 | 47 | Through Hole | Radial, Can - Snap-In | General Purpose | No | Yes | https://www.tdk-electronics.tdk.com/inf/20/30/db/aec/B43647.pdf?ref_disty=digikey | https://www.digikey.com/en/products/detail/tdk/B43647A5827M057/12182112 | DigiKey Export
TDK | B43649 | B43649A5827M050 | 495-B43649A5827M050-ND | 820 | 450 | ±20% | 0.14 | 140mOhm @ 120Hz | 0.15 | 0.243 | 3000 Hrs @ 105°C | -25°C ~ 105°C | 2.74 | 2.74 A @ 120 Hz |  |  | 0.23 | 230 mOhms | 22.5 | 35 | 52.5 | Through Hole | Radial, Can - Snap-In | Automotive | Yes | Yes | https://product.tdk.cn/system/files/dam/doc/product/capacitor/aluminum-electrolytic/large/data_sheet/b43649.pdf | https://www.digikey.com/en/products/detail/tdk/B43649A5827M050/26860313 | DigiKey Export
TDK | B43656 | B43656A5827M057 | 495-B43656A5827M057-ND | 820 | 450 | ±20% | 0.12 | 120mOhm @ 120Hz | 0.15 | 0.243 | 2000 Hrs @ 105°C | -40°C ~ 105°C | 4.42 | 4.42 A @ 120 Hz |  |  | 0.2 | 200 mOhms | 10 | 35 | 57 | Through Hole | Radial, Can - Snap-In | Automotive | Yes | Yes | https://product.tdk.com/system/files/dam/doc/product/capacitor/aluminum-electrolytic/snap-in/data_sheet/20/30/db/aec/b43656.pdf | https://www.digikey.com/en/products/detail/tdk/B43656A5827M057/26776345 | DigiKey Export
TDK | B43657 | B43657G0837M057 | 495-B43657G0837M057-ND | 830 | 420 | ±20% | 0.17 | 170mOhm @ 120Hz | 0.15 | 0.24 | 2000 Hrs @ 105°C | -25°C ~ 105°C | 2.64 | 2.64 A @ 120 Hz |  |  |  |  | 10 | 30 | 52.5 | Through Hole | Radial, Can - Snap-In | General Purpose | No | Yes | https://product.tdk.com/system/files/dam/doc/product/capacitor/aluminum-electrolytic/snap-in/data_sheet/20/30/db/aec/b43657.pdf | https://www.digikey.com/en/products/detail/tdk/B43657G0837M057/28721433 | DigiKey Export
TDK | B43659 | B43659G0867M057 | 495-B43659G0867M057-ND | 860 | 420 | ±20% | 0.17 | 170mOhm @ 120Hz | 0.15 | 0.231 | 2000 Hrs @ 105°C | -25°C ~ 105°C | 2.57 | 2.57 A @ 120 Hz |  |  |  |  | 10 | 30 | 52.5 | Through Hole | Radial, Can - Snap-In | General Purpose | No | Yes | https://product.tdk.com/system/files/dam/doc/product/capacitor/aluminum-electrolytic/snap-in/data_sheet/20/30/db/aec/b43659.pdf | https://www.digikey.com/en/products/detail/tdk/B43659G0867M057/28721428 | DigiKey Export
TDK | B43661 | B43661A0877M057 | 495-B43661A0877M057-ND | 870 | 475 | ±20% |  |  | 0.15 | 0.229 | 3000 Hrs @ 105°C | -25°C ~ 105°C | 2.6 | 2.6 A @ 120 Hz |  |  |  |  | 10 | 30 | 57.5 | Through Hole | Radial, Can - Snap-In | General Purpose | No | Yes | https://product.tdk.com/system/files/dam/doc/product/capacitor/aluminum-electrolytic/snap-in/data_sheet/20/30/db/aec/b43661.pdf | https://www.digikey.com/en/products/detail/tdk/B43661A0877M057/28721413 | DigiKey Export
TDK | B43655 | B43655A0887M157 | 495-B43655A0887M157-ND | 880 | 475 | ±20% | 0.1 | 100mOhm @ 120Hz | 0.15 | 0.226 | 3000 Hrs @ 105°C | -25°C ~ 105°C | 3.29 | 3.29 A @ 120 Hz |  |  | 0.16 | 160 mOhms | 10 |  | 62 | Through Hole | Radial, Can - Snap-In | Automotive | Yes | Yes | https://product.tdk.cn/system/files/dam/doc/product/capacitor/aluminum-electrolytic/snap-in/data_sheet/20/30/db/aec/b43655.pdf | https://www.digikey.com/en/products/detail/tdk/B43655A0887M157/26865606 | DigiKey Export
TDK | B43659 | B43659A5897M057 | 495-B43659A5897M057-ND | 890 | 450 | ±20% | 0.15 | 150mOhm @ 120Hz | 0.15 | 0.224 | 2000 Hrs @ 105°C | -25°C ~ 105°C | 2.81 | 2.81 A @ 120 Hz |  |  |  |  | 10 | 30 | 57.5 | Through Hole | Radial, Can - Snap-In | General Purpose | No | Yes | https://product.tdk.cn/system/files/dam/doc/product/capacitor/aluminum-electrolytic/snap-in/data_sheet/20/30/db/aec/b43659.pdf | https://www.digikey.com/en/products/detail/tdk/B43659A5897M057/26525230 | DigiKey Export
TDK | B43658 | B43658A0897M057 | 495-B43658A0897M057-ND | 890 | 475 | ±20% | 0.19 | 190mOhm @ 120Hz | 0.15 | 0.224 | 3000 Hrs @ 105°C | -40°C ~ 105°C | 3.2 | 3.2 A @ 120 Hz |  |  |  |  | 10 | 30 | 72.5 | Through Hole | Radial, Can - Snap-In | General Purpose | No | Yes | https://product.tdk.com/system/files/dam/doc/product/capacitor/aluminum-electrolytic/snap-in/data_sheet/20/30/db/aec/b43658.pdf | https://www.digikey.com/en/products/detail/tdk/B43658A0897M057/28721422 | DigiKey Export
TDK | B43657 | B43657A5917M057 | 495-B43657A5917M057-ND | 910 | 450 | ±20% | 0.14 | 140mOhm @ 120Hz | 0.15 | 0.219 | 2000 Hrs @ 105°C | -25°C ~ 105°C | 3.14 | 3.14 A @ 120 Hz |  |  |  |  | 10 | 30 | 62 | Through Hole | Radial, Can - Snap-In | General Purpose | No | Yes | https://product.tdk.com/system/files/dam/doc/product/capacitor/aluminum-electrolytic/snap-in/data_sheet/20/30/db/aec/b43657.pdf | https://www.digikey.com/en/products/detail/tdk/B43657A5917M057/18627635 | DigiKey Export
TDK | B43657 | B43657C5917M057 | 495-B43657C5917M057-ND | 910 | 450 | ±20% | 0.14 | 140mOhm @ 120Hz | 0.15 | 0.219 | 2000 Hrs @ 105°C | -25°C ~ 105°C | 3.14 | 3.14 A @ 120 Hz |  |  |  |  | 10 | 30 | 62.5 | Through Hole | Radial, Can - Snap-In | General Purpose | No | Yes | https://product.tdk.com/system/files/dam/doc/product/capacitor/aluminum-electrolytic/snap-in/data_sheet/20/30/db/aec/b43657.pdf | https://www.digikey.com/en/products/detail/tdk/B43657C5917M057/26860246 | DigiKey Export
TDK | B43658 | B43658A5917M057 | 495-B43658A5917M057-ND | 910 | 450 | ±20% | 0.16 | 160mOhm @ 120Hz | 0.15 | 0.219 | 3000 Hrs @ 105°C | -25°C ~ 105°C | 2.88 | 2.88 A @ 120 Hz |  |  |  |  | 10 | 30 | 62.5 | Through Hole | Radial, Can - Snap-In | General Purpose | No | Yes | https://www.tdk-electronics.tdk.com/inf/20/30/db/aec/b43658.pdf | https://www.digikey.com/en/products/detail/tdk/B43658A5917M057/23571350 | DigiKey Export
TDK | B43659 | B43659A5917M050 | 495-B43659A5917M050-ND | 910 | 450 | ±20% | 0.15 | 150mOhm @ 120Hz | 0.15 | 0.219 | 2000 Hrs @ 105°C | -25°C ~ 105°C | 2.51 | 2.51 A @ 120 Hz |  |  |  |  | 10 | 35 | 47.5 | Through Hole | Radial, Can - Snap-In | General Purpose | No | Yes | https://product.tdk.cn/system/files/dam/doc/product/capacitor/aluminum-electrolytic/snap-in/data_sheet/20/30/db/aec/b43659.pdf | https://www.digikey.com/en/products/detail/tdk/B43659A5917M050/26860621 | DigiKey Export
TDK | B43659 | B43659A5917M057 | 495-B43659A5917M057-ND | 910 | 450 | ±20% | 0.15 | 150mOhm @ 120Hz | 0.15 | 0.219 | 2000 Hrs @ 105°C | -25°C ~ 105°C | 2.51 | 2.51 A @ 120 Hz |  |  |  |  | 10 | 35 | 47.5 | Through Hole | Radial, Can - Snap-In | General Purpose | No | Yes | https://product.tdk.cn/system/files/dam/doc/product/capacitor/aluminum-electrolytic/snap-in/data_sheet/20/30/db/aec/b43659.pdf | https://www.digikey.com/en/products/detail/tdk/B43659A5917M057/26525391 | DigiKey Export
TDK | B43655 | B43655E0947M057 | 495-B43655E0947M057-ND | 940 | 475 | ±20% | 0.11 | 110mOhm @ 120Hz | 0.15 | 0.212 | 3000 Hrs @ 105°C | -25°C ~ 105°C | 2.83 | 2.83 A @ 120 Hz |  |  | 0.17 | 170 mOhms | 10 |  | 62 | Through Hole | Radial, Can - Snap-In | Automotive | Yes | Yes | https://product.tdk.cn/system/files/dam/doc/product/capacitor/aluminum-electrolytic/snap-in/data_sheet/20/30/db/aec/b43655.pdf | https://www.digikey.com/en/products/detail/tdk/B43655E0947M057/26865597 | DigiKey Export
TDK | B43661 | B43661A5987M057 | 495-B43661A5987M057-ND | 980 | 450 | ±20% |  |  | 0.15 | 0.203 | 3000 Hrs @ 105°C | -25°C ~ 105°C | 2.8 | 2.8 A @ 120 Hz |  |  |  |  | 10 | 30 | 57.5 | Through Hole | Radial, Can - Snap-In | General Purpose | No | Yes | https://product.tdk.com/system/files/dam/doc/product/capacitor/aluminum-electrolytic/snap-in/data_sheet/20/30/db/aec/b43661.pdf | https://www.digikey.com/en/products/detail/tdk/B43661A5987M057/28721593 | DigiKey Export
TDK | B43647 | B43647A5108M057 | 495-B43647A5108M057-ND | 1000 | 450 | ±20% | 0.12 | 120mOhm @ 100Hz | 0.15 | 0.199 | 2000 Hrs @ 105°C | -25°C ~ 105°C | 2.95 | 2.95 A @ 100 Hz |  |  | 0.19 | 190 mOhms | 10 | 35 | 57 | Through Hole | Radial, Can - Snap-In | General Purpose | No | Yes | https://www.tdk-electronics.tdk.com/inf/20/30/db/aec/B43647.pdf?ref_disty=digikey | https://www.digikey.com/en/products/detail/tdk/B43647A5108M057/12182119 | DigiKey Export
TDK | B43641 | B43641A0108M050 | 495-B43641A0108M050-ND |  | 420 | ±20% | 0.13 | 130mOhm @ 100Hz | 0.15 |  | 2000 Hrs @ 105°C | -25°C ~ 105°C | 2.95 | 2.95 A @ 100 Hz |  |  |  |  | 10 | 35 | 57.5 | Through Hole | Radial, Can - Snap-In | General Purpose | No | Yes | https://product.tdk.com/system/files/dam/doc/product/capacitor/aluminum-electrolytic/snap-in/data_sheet/20/30/db/aec/b43641.pdf | https://www.digikey.com/en/products/detail/tdk/B43641A0108M050/22594400 | DigiKey Export
TDK | B43641 | B43641A0108M057 | 495-B43641A0108M057-ND |  | 420 | ±20% | 0.13 | 130mOhm @ 100Hz | 0.15 |  | 2000 Hrs @ 105°C | -25°C ~ 105°C | 2.95 | 2.95 A @ 100 Hz |  |  | 0.21 | 210 mOhms | 10 | 35 | 57 | Through Hole | Radial, Can - Snap-In | General Purpose | No | Yes | https://product.tdk.com/system/files/dam/doc/product/capacitor/aluminum-electrolytic/snap-in/data_sheet/20/30/db/aec/b43641.pdf | https://www.digikey.com/en/products/detail/tdk/B43641A0108M057/22594541 | DigiKey Export
TDK | B43657 | B43657G0108M357 | 495-B43657G0108M357-ND |  | 420 | ±20% | 0.14 | 140mOhm @ 120Hz | 0.15 |  | 2000 Hrs @ 105°C | -25°C ~ 105°C | 3.19 | 3.19 A @ 120 Hz |  |  |  |  | 10 | 30 | 62.5 | Through Hole | Radial, Can - Snap-In | General Purpose | No | Yes | https://product.tdk.com/system/files/dam/doc/product/capacitor/aluminum-electrolytic/snap-in/data_sheet/20/30/db/aec/b43657.pdf | https://www.digikey.com/en/products/detail/tdk/B43657G0108M357/28721556 | DigiKey Export
TDK | B43657 | B43657G0138M957 | 495-B43657G0138M957-ND |  | 420 | ±20% | 0.04 | 40mOhm @ 120Hz | 0.15 |  | 2000 Hrs @ 105°C | -25°C ~ 105°C | 3.53 | 3.53 A @ 120 Hz |  |  |  |  | 10 | 35 | 62.5 | Through Hole | Radial, Can - Snap-In | General Purpose | No | Yes | https://product.tdk.com/system/files/dam/doc/product/capacitor/aluminum-electrolytic/snap-in/data_sheet/20/30/db/aec/b43657.pdf | https://www.digikey.com/en/products/detail/tdk/B43657G0138M957/28721418 | DigiKey Export
TDK | B43658 | B43658G0108M157 | 495-B43658G0108M157-ND |  | 420 | ±20% | 0.14 | 140mOhm @ 120Hz | 0.15 |  | 3000 Hrs @ 105°C | -40°C ~ 105°C | 3.06 | 3.06 A @ 120 Hz |  |  |  |  | 10 | 30 | 62.5 | Through Hole | Radial, Can - Snap-In | General Purpose | No | Yes | https://product.tdk.com/system/files/dam/doc/product/capacitor/aluminum-electrolytic/snap-in/data_sheet/20/30/db/aec/b43658.pdf | https://www.digikey.com/en/products/detail/tdk/B43658G0108M157/28721438 | DigiKey Export
TDK | B43658 | B43658G0138M657 | 495-B43658G0138M657-ND |  | 420 | ±20% | 0.11 | 110mOhm @ 120Hz | 0.15 |  | 3000 Hrs @ 105°C | -40°C ~ 105°C | 3.39 | 3.39 A @ 120 Hz |  |  |  |  | 10 | 35 | 62.5 | Through Hole | Radial, Can - Snap-In | General Purpose | No | Yes | https://product.tdk.com/system/files/dam/doc/product/capacitor/aluminum-electrolytic/snap-in/data_sheet/20/30/db/aec/b43658.pdf | https://www.digikey.com/en/products/detail/tdk/B43658G0138M657/28721596 | DigiKey Export
TDK | B43659 | B43659G0108M757 | 495-B43659G0108M757-ND |  | 420 | ±20% | 0.14 | 140mOhm @ 120Hz | 0.15 |  | 2000 Hrs @ 105°C | -25°C ~ 105°C | 3.11 | 3.11 A @ 120 Hz |  |  |  |  | 10 | 30 | 62.5 | Through Hole | Radial, Can - Snap-In | General Purpose | No | Yes | https://product.tdk.com/system/files/dam/doc/product/capacitor/aluminum-electrolytic/snap-in/data_sheet/20/30/db/aec/b43659.pdf | https://www.digikey.com/en/products/detail/tdk/B43659G0108M757/28721573 | DigiKey Export
TDK | B43659 | B43659G0148M457 | 495-B43659G0148M457-ND |  | 420 | ±20% | 0.12 | 120mOhm @ 120Hz | 0.15 |  | 2000 Hrs @ 105°C | -25°C ~ 105°C | 3.37 | 3.37 A @ 120 Hz |  |  |  |  | 10 | 35 | 62.5 | Through Hole | Radial, Can - Snap-In | General Purpose | No | Yes | https://product.tdk.com/system/files/dam/doc/product/capacitor/aluminum-electrolytic/snap-in/data_sheet/20/30/db/aec/b43659.pdf | https://www.digikey.com/en/products/detail/tdk/B43659G0148M457/28721427 | DigiKey Export
TDK | B43645 | B43645A5118M557 | 495-B43645A5118M557-ND |  | 450 | ±20% | 0.1 | 100mOhm @ 120Hz | 0.15 |  | 5000 Hrs @ 105°C | -25°C ~ 105°C | 3.82 | 3.82 A @ 120 Hz |  |  |  |  | 10 | 30 | 82.5 | Through Hole | Radial, Can - Snap-In | General Purpose | No | Yes | https://product.tdk.com/system/files/dam/doc/product/capacitor/aluminum-electrolytic/snap-in/data_sheet/20/30/db/aec/b43645.pdf | https://www.digikey.com/en/products/detail/tdk/B43645A5118M557/28721421 | DigiKey Export
TDK | B43645 | B43645A5148M757 | 495-B43645A5148M757-ND |  | 450 | ±20% | 0.08 | 80mOhm @ 120Hz | 0.15 |  | 5000 Hrs @ 105°C | -25°C ~ 105°C | 4.77 | 4.77 A @ 120 Hz |  |  |  |  | 10 | 30 | 102.5 | Through Hole | Radial, Can - Snap-In | General Purpose | No | Yes | https://product.tdk.com/system/files/dam/doc/product/capacitor/aluminum-electrolytic/snap-in/data_sheet/20/30/db/aec/b43645.pdf | https://www.digikey.com/en/products/detail/tdk/B43645A5148M757/28721439 | DigiKey Export
TDK | B43647 | B43647A5108M050 | 495-B43647A5108M050-ND |  | 450 | ±20% | 0.12 | 120mOhm @ 100Hz | 0.15 |  | 2000 Hrs @ 105°C | -40°C ~ 105°C | 2.95 | 2.95 A @ 100 Hz |  |  | 0.19 | 190 mOhms | 10 | 35 | 57 | Through Hole | Radial, Can - Snap-In | General Purpose | No | Yes | https://product.tdk.com/system/files/dam/doc/product/capacitor/aluminum-electrolytic/snap-in/data_sheet/20/30/db/aec/b43647.pdf | https://www.digikey.com/en/products/detail/tdk/B43647A5108M050/22594582 | DigiKey Export
TDK | B43657 | B43657A5108M057 | 495-B43657A5108M057-ND |  | 450 | ±20% | 0.13 | 130mOhm @ 120Hz | 0.15 |  | 2000 Hrs @ 105°C | -25°C ~ 105°C | 2.89 | 2.89 A @ 120 Hz |  |  |  |  | 10 | 35 | 57 | Through Hole | Radial, Can - Snap-In | General Purpose | No | Yes | https://product.tdk.com/system/files/dam/doc/product/capacitor/aluminum-electrolytic/snap-in/data_sheet/20/30/db/aec/b43657.pdf | https://www.digikey.com/en/products/detail/tdk/B43657A5108M057/18627636 | DigiKey Export
TDK | B43657 | B43657C5158M050 | 495-B43657C5158M050-ND |  | 450 | ±20% | 0.09 | 90mOhm @ 120Hz | 0.15 |  | 2000 Hrs @ 105°C | -25°C ~ 105°C | 4.97 | 4.97 A @ 120 Hz |  |  |  |  | 10 | 30 | 102.5 | Through Hole | Radial, Can - Snap-In | General Purpose | No | Yes | https://product.tdk.com/system/files/dam/doc/product/capacitor/aluminum-electrolytic/snap-in/data_sheet/20/30/db/aec/b43657.pdf | https://www.digikey.com/en/products/detail/tdk/B43657C5158M050/26860475 | DigiKey Export
TDK | B43657 | B43657C5158M057 | 495-B43657C5158M057-ND |  | 450 | ±20% | 0.09 | 90mOhm @ 120Hz | 0.15 |  | 2000 Hrs @ 105°C | -25°C ~ 105°C | 4.97 | 4.97 A @ 120 Hz |  |  |  |  | 10 | 30 | 102.5 | Through Hole | Radial, Can - Snap-In | General Purpose | No | Yes | https://www.tdk-electronics.tdk.com/inf/20/30/db/aec/b43657.pdf | https://www.digikey.com/en/products/detail/tdk/B43657C5158M057/23571349 | DigiKey Export
TDK | B43657 | B43657C5208M657 | 495-B43657C5208M657-ND |  | 450 | ±20% | 0.07 | 70mOhm @ 120Hz | 0.15 |  | 2000 Hrs @ 105°C | -25°C ~ 105°C | 5.62 | 5.62 A @ 120 Hz |  |  |  |  | 10 | 35 | 102.5 | Through Hole | Radial, Can - Snap-In | General Purpose | No | Yes | https://www.tdk-electronics.tdk.com/inf/20/30/db/aec/b43657.pdf | https://www.digikey.com/en/products/detail/tdk/B43657C5208M657/23571340 | DigiKey Export
TDK | B43658 | B43658A5128M157 | 495-B43658A5128M157-ND |  | 450 | ±20% | 0.12 | 120mOhm @ 120Hz | 0.15 |  | 3000 Hrs @ 105°C | -40°C ~ 105°C | 3.26 | 3.26 A @ 120 Hz |  |  |  |  | 10 | 35 | 62.5 | Through Hole | Radial, Can - Snap-In | General Purpose | No | Yes | https://product.tdk.cn/system/files/dam/doc/product/capacitor/aluminum-electrolytic/snap-in/data_sheet/20/30/db/aec/b43658.pdf | https://www.digikey.com/en/products/detail/tdk/B43658A5128M157/26860598 | DigiKey Export
TDK | B43658 | B43658A5148M357 | 495-B43658A5148M357-ND |  | 450 | ±20% | 0.095 | 95mOhm @ 120Hz | 0.15 |  | 3000 Hrs @ 105°C | -40°C ~ 105°C | 4.56 | 4.56 A @ 120 Hz |  |  |  |  | 10 | 30 | 97.5 | Through Hole | Radial, Can - Snap-In | General Purpose | No | Yes | https://product.tdk.cn/system/files/dam/doc/product/capacitor/aluminum-electrolytic/snap-in/data_sheet/20/30/db/aec/b43658.pdf | https://www.digikey.com/en/products/detail/tdk/B43658A5148M357/26860125 | DigiKey Export
TDK | B43658 | B43658A5158M057 | 495-B43658A5158M057-ND |  | 450 | ±20% | 0.095 | 95mOhm @ 120Hz | 0.15 |  | 3000 Hrs @ 105°C | -40°C ~ 105°C | 4.06 | 4.06 A @ 120 Hz |  |  |  |  | 10 | 35 | 77.5 | Through Hole | Radial, Can - Snap-In | General Purpose | No | Yes | https://product.tdk.cn/system/files/dam/doc/product/capacitor/aluminum-electrolytic/snap-in/data_sheet/20/30/db/aec/b43658.pdf | https://www.digikey.com/en/products/detail/tdk/B43658A5158M057/26860702 | DigiKey Export
TDK | B43658 | B43658A5168M157 | 495-B43658A5168M157-ND |  | 450 | ±20% | 0.09 | 90mOhm @ 120Hz | 0.15 |  | 3000 Hrs @ 105°C | -40°C ~ 105°C | 4.33 | 4.33 A @ 120 Hz |  |  |  |  | 10 | 35 | 82.5 | Through Hole | Radial, Can - Snap-In | General Purpose | No | Yes | https://product.tdk.cn/system/files/dam/doc/product/capacitor/aluminum-electrolytic/snap-in/data_sheet/20/30/db/aec/b43658.pdf | https://www.digikey.com/en/products/detail/tdk/B43658A5168M157/26860599 | DigiKey Export
TDK | B43659 | B43659A5108M050 | 495-B43659A5108M050-ND |  | 450 | ±20% | 0.13 | 130mOhm @ 120Hz | 0.15 |  | 2000 Hrs @ 105°C | -25°C ~ 105°C | 3.11 | 3.11 A @ 120 Hz |  |  |  |  | 10 | 30 | 62.5 | Through Hole | Radial, Can - Snap-In | General Purpose | No | Yes | https://product.tdk.cn/system/files/dam/doc/product/capacitor/aluminum-electrolytic/snap-in/data_sheet/20/30/db/aec/b43659.pdf | https://www.digikey.com/en/products/detail/tdk/B43659A5108M050/26860521 | DigiKey Export
TDK | B43659 | B43659A5108M057 | 495-B43659A5108M057-ND |  | 450 | ±20% | 0.13 | 130mOhm @ 120Hz | 0.15 |  | 2000 Hrs @ 105°C | -25°C ~ 105°C | 3.11 | 3.11 A @ 120 Hz |  |  |  |  | 10 | 30 | 62.5 | Through Hole | Radial, Can - Snap-In | General Purpose | No | Yes | https://product.tdk.com/system/files/dam/doc/product/capacitor/aluminum-electrolytic/snap-in/data_sheet/20/30/db/aec/b43659.pdf | https://www.digikey.com/en/products/detail/tdk/B43659A5108M057/22079267 | DigiKey Export
TDK | B43660 | B43660A5108M057 | 495-B43660A5108M057-ND |  | 450 | ±20% |  |  | 0.15 |  | 2000 Hrs @ 105°C | -25°C ~ 105°C | 2.78 | 2.78 A @ 120 Hz |  |  |  |  | 10 | 30 | 57.5 | Through Hole | Radial, Can - Snap-In | General Purpose | No | Yes | https://product.tdk.com/system/files/dam/doc/product/capacitor/aluminum-electrolytic/snap-in/data_sheet/20/30/db/aec/b43660.pdf | https://www.digikey.com/en/products/detail/tdk/B43660A5108M057/28721477 | DigiKey Export
TDK | B43660 | B43660A5128M257 | 495-B43660A5128M257-ND |  | 450 | ±20% |  |  | 0.15 |  | 2000 Hrs @ 105°C | -25°C ~ 105°C | 3.3 | 3.3 A @ 120 Hz |  |  |  |  | 10 | 30 | 67.5 | Through Hole | Radial, Can - Snap-In | General Purpose | No | Yes | https://product.tdk.com/system/files/dam/doc/product/capacitor/aluminum-electrolytic/snap-in/data_sheet/20/30/db/aec/b43660.pdf | https://www.digikey.com/en/products/detail/tdk/B43660A5128M257/28721522 | DigiKey Export
TDK | B43660 | B43660A5138M257 | 495-B43660A5138M257-ND |  | 450 | ±20% |  |  | 0.15 |  | 2000 Hrs @ 105°C | -25°C ~ 105°C | 3.54 | 3.54 A @ 120 Hz |  |  |  |  | 10 | 30 | 72.5 | Through Hole | Radial, Can - Snap-In | General Purpose | No | Yes | https://product.tdk.com/system/files/dam/doc/product/capacitor/aluminum-electrolytic/snap-in/data_sheet/20/30/db/aec/b43660.pdf | https://www.digikey.com/en/products/detail/tdk/B43660A5138M257/28721424 | DigiKey Export
TDK | B43661 | B43661A5118M957 | 495-B43661A5118M957-ND |  | 450 | ±20% |  |  | 0.15 |  | 3000 Hrs @ 105°C | -25°C ~ 105°C | 3.32 | 3.32 A @ 120 Hz |  |  |  |  | 10 | 30 | 67.5 | Through Hole | Radial, Can - Snap-In | General Purpose | No | Yes | https://product.tdk.com/system/files/dam/doc/product/capacitor/aluminum-electrolytic/snap-in/data_sheet/20/30/db/aec/b43661.pdf | https://www.digikey.com/en/products/detail/tdk/B43661A5118M957/28721434 | DigiKey Export
TDK | B43661 | B43661A5138M057 | 495-B43661A5138M057-ND |  | 450 | ±20% |  |  | 0.15 |  | 3000 Hrs @ 105°C | -25°C ~ 105°C | 3.58 | 3.58 A @ 120 Hz |  |  |  |  | 10 | 30 | 72.5 | Through Hole | Radial, Can - Snap-In | General Purpose | No | Yes | https://product.tdk.com/system/files/dam/doc/product/capacitor/aluminum-electrolytic/snap-in/data_sheet/20/30/db/aec/b43661.pdf | https://www.digikey.com/en/products/detail/tdk/B43661A5138M057/28721515 | DigiKey Export
TDK | B43645 | B43645A0108M357 | 495-B43645A0108M357-ND |  | 475 | ±20% | 0.1 | 100mOhm @ 120Hz | 0.15 |  | 5000 Hrs @ 105°C | -25°C ~ 105°C | 3.7 | 3.7 A @ 120 Hz |  |  |  |  | 10 | 30 | 82.5 | Through Hole | Radial, Can - Snap-In | General Purpose | No | Yes | https://product.tdk.com/system/files/dam/doc/product/capacitor/aluminum-electrolytic/snap-in/data_sheet/20/30/db/aec/b43645.pdf | https://www.digikey.com/en/products/detail/tdk/B43645A0108M357/28721518 | DigiKey Export
TDK | B43645 | B43645A0138M257 | 495-B43645A0138M257-ND |  | 475 | ±20% | 0.075 | 75mOhm @ 120Hz | 0.15 |  | 5000 Hrs @ 105°C | -25°C ~ 105°C | 4.63 | 4.63 A @ 120 Hz |  |  |  |  | 10 | 30 | 102.5 | Through Hole | Radial, Can - Snap-In | General Purpose | No | Yes | https://product.tdk.com/system/files/dam/doc/product/capacitor/aluminum-electrolytic/snap-in/data_sheet/20/30/db/aec/b43645.pdf | https://www.digikey.com/en/products/detail/tdk/B43645A0138M257/28721464 | DigiKey Export
TDK | B43657 | B43657C0108M357 | 495-B43657C0108M357-ND |  | 475 | ±20% | 0.17 | 170mOhm @ 120Hz | 0.15 |  | 2000 Hrs @ 105°C | -40°C ~ 105°C | 3.79 | 3.79 A @ 120 Hz |  |  |  |  | 10 | 30 | 82.5 | Through Hole | Radial, Can - Snap-In | General Purpose | No | Yes | https://product.tdk.com/system/files/dam/doc/product/capacitor/aluminum-electrolytic/snap-in/data_sheet/20/30/db/aec/b43657.pdf | https://www.digikey.com/en/products/detail/tdk/B43657C0108M357/26525205 | DigiKey Export
TDK | B43657 | B43657C0138M157 | 495-B43657C0138M157-ND |  | 475 | ±20% | 0.14 | 140mOhm @ 120Hz | 0.15 |  | 2000 Hrs @ 105°C | -40°C ~ 105°C | 4.07 | 4.07 A @ 120 Hz |  |  |  |  | 10 | 35 | 77.2 | Through Hole | Radial, Can - Snap-In | General Purpose | No | Yes | https://product.tdk.com/system/files/dam/doc/product/capacitor/aluminum-electrolytic/snap-in/data_sheet/20/30/db/aec/b43657.pdf | https://www.digikey.com/en/products/detail/tdk/B43657C0138M157/26546953 | DigiKey Export
TDK | B43657 | B43657C0168M157 | 495-B43657C0168M157-ND |  | 475 | ±20% | 0.11 | 110mOhm @ 120Hz | 0.15 |  | 2000 Hrs @ 105°C | -40°C ~ 105°C | 4.85 | 4.85 A @ 120 Hz |  |  |  |  | 10 | 35 | 92.5 | Through Hole | Radial, Can - Snap-In | General Purpose | No | Yes | https://product.tdk.com/system/files/dam/doc/product/capacitor/aluminum-electrolytic/snap-in/data_sheet/20/30/db/aec/b43657.pdf | https://www.digikey.com/en/products/detail/tdk/B43657C0168M157/26547022 | DigiKey Export
TDK | B43657 | B43657C0188M157 | 495-B43657C0188M157-ND |  | 475 | ±20% | 0.1 | 100mOhm @ 120Hz | 0.15 |  | 2000 Hrs @ 105°C | -25°C ~ 105°C | 5.36 | 5.36 A @ 120 Hz |  |  |  |  | 10 | 35 | 102.5 | Through Hole | Radial, Can - Snap-In | General Purpose | No | Yes | https://product.tdk.com/system/files/dam/doc/product/capacitor/aluminum-electrolytic/snap-in/data_sheet/20/30/db/aec/b43657.pdf | https://www.digikey.com/en/products/detail/tdk/B43657C0188M157/28721505 | DigiKey Export
TDK | B43658 | B43658A0108M657 | 495-B43658A0108M657-ND |  | 475 | ±20% | 0.16 | 160mOhm @ 120Hz | 0.15 |  | 3000 Hrs @ 105°C | -40°C ~ 105°C | 3.65 | 3.65 A @ 120 Hz |  |  |  |  | 10 | 35 | 62.5 | Through Hole | Radial, Can - Snap-In | General Purpose | No | Yes | https://www.tdk-electronics.tdk.com/inf/20/30/db/aec/b43658.pdf | https://www.digikey.com/en/products/detail/tdk/B43658A0108M657/26546995 | DigiKey Export
TDK | B43658 | B43658A0138M257 | 495-B43658A0138M257-ND |  | 475 | ±20% | 0.13 | 130mOhm @ 120Hz | 0.15 |  | 3000 Hrs @ 105°C | -40°C ~ 105°C | 3.89 | 3.89 A @ 120 Hz |  |  |  |  | 10 | 30 | 102.5 | Through Hole | Radial, Can - Snap-In | General Purpose | No | Yes | https://product.tdk.com/system/files/dam/doc/product/capacitor/aluminum-electrolytic/snap-in/data_sheet/20/30/db/aec/b43658.pdf | https://www.digikey.com/en/products/detail/tdk/B43658A0138M257/28721417 | DigiKey Export
TDK | B43658 | B43658A0188M157 | 495-B43658A0188M157-ND |  | 475 | ±20% | 0.1 | 100mOhm @ 120Hz | 0.15 |  | 3000 Hrs @ 105°C | -40°C ~ 105°C | 5.19 | 5.19 A @ 120 Hz |  |  |  |  | 10 | 35 | 102.5 | Through Hole | Radial, Can - Snap-In | General Purpose | No | Yes | https://product.tdk.cn/system/files/dam/doc/product/capacitor/aluminum-electrolytic/snap-in/data_sheet/20/30/db/aec/b43658.pdf | https://www.digikey.com/en/products/detail/tdk/B43658A0188M157/26860402 | DigiKey Export
TDK | B43659 | B43659A0108M257 | 495-B43659A0108M257-ND |  | 475 | ±20% | 0.16 | 160mOhm @ 120Hz | 0.15 |  | 2000 Hrs @ 105°C | -25°C ~ 105°C | 3.35 | 3.35 A @ 120 Hz |  |  |  |  | 10 | 30 | 72.5 | Through Hole | Radial, Can - Snap-In | General Purpose | No | Yes | https://product.tdk.com/system/files/dam/doc/product/capacitor/aluminum-electrolytic/snap-in/data_sheet/20/30/db/aec/b43659.pdf | https://www.digikey.com/en/products/detail/tdk/B43659A0108M257/28721551 | DigiKey Export
TDK | B43660 | B43660A0118M757 | 495-B43660A0118M757-ND |  | 475 | ±20% |  |  | 0.15 |  | 2000 Hrs @ 105°C | -25°C ~ 105°C | 3.31 | 3.31 A @ 120 Hz |  |  |  |  | 10 | 30 | 72.5 | Through Hole | Radial, Can - Snap-In | General Purpose | No | Yes | https://product.tdk.com/system/files/dam/doc/product/capacitor/aluminum-electrolytic/snap-in/data_sheet/20/30/db/aec/b43660.pdf | https://www.digikey.com/en/products/detail/tdk/B43660A0118M757/28721426 | DigiKey Export
TDK | B43661 | B43661A0118M457 | 495-B43661A0118M457-ND |  | 475 | ±20% |  |  | 0.15 |  | 3000 Hrs @ 105°C | -25°C ~ 105°C | 3.29 | 3.29 A @ 120 Hz |  |  |  |  | 10 | 30 | 72.5 | Through Hole | Radial, Can - Snap-In | General Purpose | No | Yes | https://product.tdk.com/system/files/dam/doc/product/capacitor/aluminum-electrolytic/snap-in/data_sheet/20/30/db/aec/b43661.pdf | https://www.digikey.com/en/products/detail/tdk/B43661A0118M457/28721431 | DigiKey Export

## Summary Dashboard
Database Summary — HV Al-Elec Capacitors (420–500 VDC) ¦ 6 Suppliers, Combined
Parts per Manufacturer
Manufacturer | Total Parts | 420 V | 450 V | 475 V | 500 V | AEC-Q200 | RoHS
Chemi-Con | 1126 | 321 | 560 | 93 | 152 | 72 | 1126
Cornell Dubilier Knowles | 156 | 47 | 106 | 0 | 3 | 0 | 156
KEMET | 211 | 0 | 121 | 0 | 90 | 117 | 211
Nichicon | 525 | 157 | 309 | 0 | 59 | 5 | 525
Rubycon | 993 | 316 | 484 | 85 | 108 | 134 | 993
TDK | 448 | 31 | 325 | 35 | 57 | 45 | 448
TOTAL | 3459 | 872 | 1905 | 213 | 469 | 373 | 3459
Parts per Voltage Rating
Voltage (V) | Total Parts | Snap-In | Radial | AEC-Q200 | Min Cap (µF) | Max Cap (µF) | Series Count
420 | 872 | 768 | 104 | 67 | 0 | 1000 | 57
450 | 1905 | 1784 | 121 | 223 | 0 | 1200 | 120
475 | 213 | 213 | 0 | 8 | 0 | 970 | 16
500 | 469 | 465 | 4 | 75 | 0 | 960 | 35
Top 25 Series by Part Count
Series | Manufacturer | Part Count | Voltage Range | Cap Range (µF) | Avg Ripple Low (A) | Avg Ripple High (A)
KHU | Chemi-Con | 156 | 420–500V | 120–980 | 2.64 | 3.51
LHU | Chemi-Con | 149 | 420–500V | 120–980 | 2.64 | 3.51
MXH | Rubycon | 130 | 420–500V | 100–1000 | 1.55 | 2.17
VXT | Rubycon | 113 | 420–500V | 100–820 | 1.7 | 2.38
MXK | Rubycon | 86 | 420–500V | 100–1000 | 1.77 | 2.48
MXG | Rubycon | 85 | 420–500V | 100–820 | 1.5 | 2.09
KHE | Chemi-Con | 81 | 420–450V | 100–980 | 1.89 | 2.53
MXT | Rubycon | 75 | 420–475V | 150–820 | 1.75 | 2.46
VXG | Rubycon | 74 | 420–500V | 100–560 | 1.38 | 1.92
LGN | Nichicon | 69 | 420–500V | 100–680 | 1.07 | 1.53
HXH | Rubycon | 68 | 420–450V | 100–820 | 1.73 | 2.42
ALA8D | KEMET | 67 | 450–500V | 200–560 | 2.37 | 5.37
HXK | Rubycon | 66 | 420–450V | 100–820 | 1.73 | 2.43
KMS | Chemi-Con | 64 | 420–500V | 100–560 | 1.3 | 1.86
HXG | Rubycon | 62 | 420–450V | 100–560 | 1.87 | 2.61
B43644 | TDK | 58 | 450–500V | 100–680 | 1.57 | -
LXS | Chemi-Con | 58 | 420–500V | 100–680 | 1.33 | 1.91
LHS | Chemi-Con | 56 | 450–500V | 100–820 | 1.5 | 2.14
VXH | Rubycon | 55 | 420–450V | 100–560 | 1.5 | 2.1
KHS | Chemi-Con | 55 | 450–500V | 100–1000 | 1.5 | 2.15
ALA8A | KEMET | 50 | 450–500V | 120–560 | 1.8 | 4.42
LGU | Nichicon | 48 | 420–450V | 100–560 | 1.08 | 1.55
SLP0712TE (750W) | Cornell Dubilier Knowles | 48 | 420–450V | 100–560 | 1.1 | 1.62
KMT | Chemi-Con | 46 | 420–450V | 100–680 | 1.76 | 2.52
B43640 | TDK | 46 | 450–450V | 100–820 | 1.59 | -

## Comparison & Build
How This Combined Database Was Built
Source file | Type | Rows in | Unique parts kept | Role in combined DB
HV_AlumElec_Cap_FullDB_DigiKey.xlsx | XLSX (Full Database) | 3,303 | 3,303 | Authoritative part-number source for Chemi-Con, KEMET, Nichicon, Rubycon, TDK
aluminum_electrolytic_capacitors.csv | CSV | 59 | — (merged) | Cornell Dubilier Knowles parts
aluminum_electrolytic_capacitors__1_.csv | CSV | 145 | 156 (CDK, both CSVs deduped) | Cornell Dubilier Knowles parts
HV_..._Database_420_500V_Deduped.xlsx | XLSX (Capacitor Database) | 3,400 | 0 rows (no part numbers) | Spec-deduped, no part #; used only to back-fill ESR / Impedance estimates
COMBINED RESULT | — | — | 3,459 | Deduplicated on Manufacturer Part Number
Processing rules applied:
1. Combined all four files into a single table and removed duplicate Manufacturer Part Numbers (first occurrence kept).
2. Dropped columns per request: DigiKey Stock, Unit Price / Unit Cost, Product Status.
3. Sorted by Supplier (Manufacturer), then by Capacitance value (µF), then voltage / series / part number.
4. CDK CSV fields parsed to the master schema: capacitance & voltage to numbers; ESR / ripple / dimensions parsed to Ω / A / mm.
5. Added RoHS column = "Yes" for all parts (all listed parts are RoHS 2 compliant per manufacturer datasheets; confirmed for CDK 381LX/LR/LQ on supplier site).
6. ESR / Impedance back-fill: 47 ESR and 50 Impedance blanks filled from the spec-deduped supplier-derived DB, ONLY where every matching record agreed on one value. These are labelled "est." in the raw-string columns.
Data-completeness reality check (cannot be fully filled from the web for 3,459 parts):
• ESR (Ω): 823/3,459 populated. DigiKey publishes ESR for only ~20% of listings; remaining blanks require per-part datasheet lookup.
• Impedance (Ω): 559/3,459 populated (~15% in source).
• Ripple Low Freq: 3,391/3,459; Ripple High Freq: 2,898/3,459.
• For blank ESR, estimate from tan-δ: ESR ≈ tan-δ / (2π × 120 Hz × C). Use the Datasheet URL column for the series tan-δ table.

## Notes & Definitions
Column Definitions & Data Notes
Field | Definition
Manufacturer | Supplier / OEM brand. Chemi-Con = United Chemi-Con (Nippon Chemi-Con). CDK = Cornell Dubilier Knowles.
Series | Product family code (e.g. KHU, MXH, LGN, ALC10, B43504, 381LX).
Mfr Part # | Full manufacturer part number — the unique key used for deduplication.
DigiKey Part # | DigiKey ordering number (kept for cross-reference only; pricing/stock removed).
Capacitance (µF) | Nominal capacitance, ±20% unless noted. Measured at 120 Hz / 20°C.
Rated Voltage (V) | Max DC operating voltage. Scope: 420, 450, 475, 500 V.
Tolerance | Capacitance tolerance. All parts: ±20%.
ESR (Ω) | Equivalent Series Resistance in ohms. "est." in raw column = derived from supplier spec DB, not a datasheet value.
ESR (raw string) | Original ESR string incl. measurement condition (e.g. "628 mOhm @ 20kHz").
tan-δ (assumed @120Hz) | EDITABLE INPUT (blue text, yellow fill). Dissipation factor at 120 Hz, 20°C. Default 0.15 — the catalog-typical max for 420–500 V aluminum electrolytics. Override per part from the series datasheet for a precise value.
ESR est. from tan-δ (Ω) | LIVE FORMULA = tan-δ / (2π × 120 Hz × C). Recalculates when you change tan-δ or capacitance. Use to fill the ~80% of parts with no published ESR. Verified: 470 µF/450 V at tan-δ 0.15 → 0.423 Ω, matching a real datasheet value.
Lifetime @ Temp | Endurance hours at rated temp & ripple (e.g. "5000 Hrs @ 105°C").
Operating Temp | Full operating temperature range.
Ripple Low/High Freq (A rms) | Rated rms ripple current at low (100–120 Hz) and high (10–100 kHz) frequency, in amps.
Impedance (Ω) | Impedance at high frequency. ~15% coverage; "est." = supplier-derived.
Lead Spacing / Diameter / Height (mm) | Physical dimensions in millimetres.
Mounting Type | All parts: Through Hole (radial lead or snap-in press-fit).
Package / Case | "Radial, Can - Snap-In" = press-fit pins. "Radial, Can" = wire leads.
Applications | Application tag: General Purpose, Automotive, Audio, etc.
AEC-Q200 | Automotive qualification. "Yes" = qualified.
RoHS | All parts RoHS 2 (2011/65/EU + 2015/863/EU) compliant per datasheets.
Datasheet URL | Direct link to manufacturer PDF datasheet.
DigiKey URL | DigiKey product page (reference only).
Data Source | Origin of the row: DigiKey Export, or DigiKey CSV (CDK).
── Removed columns ── | DigiKey Stock, Unit Price / Unit Cost, and Product Status were removed per request.
── ESR note ── | ESR populated for only ~20% of parts in source data. For blanks: ESR ≈ tan-δ / (2π·120Hz·C); see datasheet.
── Dedup note ── | Duplicates removed on Mfr Part #. The 4th file (spec-deduped, no part #) contributed only ESR/Impedance back-fill.