## ICL Database
Mfr | Mfr Part # | Series | Description | R @ 25°C (Ohms) | Tolerance | Current - Steady State Max (A) | R @ Current (mOhms) | Diameter (mm) | Lead Spacing (mm) | Qualification | Approval Agency | Datasheet | URL
Bourns Inc. | BN-LG10Y2R0MYB | BN-LG10Y | THERMISTOR NTC ICL 10MM 2 OHM | 2 | ±20% | 5 | 107 | 10 | 5 | AEC-Q200 | cURus | http://www.bourns.com/docs/Product-Datasheets/BN-LG10Y.pdf | https://www.digikey.com/en/products/detail/bourns-inc/BN-LG10Y2R0MYB/19241286
Bourns Inc. | BN-LG13Y2R0MYB | BN-LG13Y | THERMISTOR NTC ICL 13MM 2 OHM | 2 | ±20% | 5 | 141 | 13 | 7.5 | AEC-Q200 | cURus | http://www.bourns.com/docs/Product-Datasheets/BN-LG13Y.pdf | https://www.digikey.com/en/products/detail/bourns-inc/BN-LG13Y2R0MYB/19241437
Bourns Inc. | BN-LG15Y2R0MYB | BN-LG15Y | THERMISTOR NTC ICL 15MM 2 OHM | 2 | ±20% | 8 | 59 | 15 | 7.5 | AEC-Q200 | cURus | http://www.bourns.com/docs/Product-Datasheets/BN-LG15Y.pdf | https://www.digikey.com/en/products/detail/bourns-inc/BN-LG15Y2R0MYB/19241394
Bourns Inc. | BN-LG20Y2R0MYB | BN-LG20Y | THERMISTOR NTC ICL 20MM 2 OHM | 2 | ±20% | 10 | 59 | 20 | 7.5 | AEC-Q200 | cURus | http://www.bourns.com/docs/Product-Datasheets/BN-LG20Y.pdf | https://www.digikey.com/en/products/detail/bourns-inc/BN-LG20Y2R0MYB/19241427
Bourns Inc. | BN-LG25Y2R0MYB | BN-LG25Y | THERMISTOR NTC ICL 25MM 2 OHM | 2 | ±20% | 14.5 | 36 | 25 | 7.5 | AEC-Q200 | cURus | http://www.bourns.com/docs/Product-Datasheets/BN-LG25Y.pdf | https://www.digikey.com/en/products/detail/bourns-inc/BN-LG25Y2R0MYB/19241403
Cantherm | MF73T-1 2/18 L3-4.1MM | MF73T-1 | ICL 2 OHM 20% 18A 25MM | 2 | ±20% | 18 | 26 | 25 | 10 | - | - | https://www.cantherm.com/wp-content/uploads/2017/05/cantherm_mf73t1.pdf | https://www.digikey.com/en/products/detail/cantherm/MF73T-1-2-18-L3-4-1MM/10508386
Semitec USA Corp | 2D2-10LC | D2 | NTC THERMISTORS 2OHMS 5AMPS CLIN | 2 | ±15% | 5 | 150 | 13 | 5 | - | - | https://www.semitec-global.com/uploads/2022/01/P26-27-Power-thermistor.pdf | https://www.digikey.com/en/products/detail/semitec-usa-corp/2D2-10LC/16578945
Semitec USA Corp | 2D2-10LCS | D2 | NTC THERMISTORS 2OHMS 5AMPS CLIN | 2 | ±15% | 5 | 150 | 13 | 5 | - | - | https://www.semitec-global.com/uploads/2022/01/P26-27-Power-thermistor.pdf | https://www.digikey.com/en/products/detail/semitec-usa-corp/2D2-10LCS/16578906
TDK | B57127P0209M301 | P27 | ICL 2 OHM 20% 16A 30.5MM | 2 | ±20% | 16 | 22 | 30.5 | 7.5 | - | UL | https://product.tdk.com/system/files/dam/doc/product/protection/current/ntc-limiter/data_sheet/50/db/icl_16/p27.pdf | https://www.digikey.com/en/products/detail/tdk/B57127P0209M301/5431613
TDK | B57364S0209M000 | S364 | ICL 2 OHM 20% 12A 21MM | 2 | ±20% | 12 |  | 21 | 7.5 | - | CQC, UL, VDE | https://product.tdk.com/system/files/dam/doc/product/protection/current/ntc-limiter/data_sheet/50/db/icl_16/s364.pdf | https://www.digikey.com/en/products/detail/tdk/B57364S0209M000/660158
TDK | B57464S0209M000 | S464 | ICL 2 OHM 20% 13.5A 26MM | 2 | ±20% | 13.5 |  | 26 | 7.5 | - | - | https://product.tdk.com/system/files/dam/doc/product/protection/current/ntc-limiter/data_sheet/50/db/icl_16/s464.pdf | https://www.digikey.com/en/products/detail/tdk/B57464S0209M000/2071204
Vishay Ametherm | AS322R025 | AS | ICL 2 OHM 25% 25A 30MM | 2 | ±25% | 25 | 18.5 | 30 | 17.1 | - | CSA | //mm.digikey.com/Volume0/opasdata/d220001/medias/docus/371/AS322R025.pdf | https://www.digikey.com/en/products/detail/vishay-ametherm/AS322R025/2614388
Vishay Ametherm | AS352R035 | AS | ICL 2 OHM 25% 35A 36MM | 2 | ±25% | 35 | 12 | 36 | 19 | - | - | //mm.digikey.com/Volume0/opasdata/d220001/medias/docus/371/AS352R035.pdf | https://www.digikey.com/en/products/detail/vishay-ametherm/AS352R035/2614395
Vishay Ametherm | MS322R025 | MegaSurge™ | ICL 2 OHM 25% 25A 31MM | 2 | ±25% | 25 | 20 | 31 | 7.8 | - | UL | https://www.ametherm.com/datasheetspdf/MS322R025.pdf | https://www.digikey.com/en/products/detail/vishay-ametherm/MS322R025/749859
Vishay Ametherm | MS322R025B | MegaSurge™ | ICL 2 OHM 25% 25A 31MM | 2 | ±25% | 25 | 20 | 31 | 7.8 | - | UL | https://www.ametherm.com/datasheetspdf/MS322R025.pdf | https://www.digikey.com/en/products/detail/vishay-ametherm/MS322R025B/5975364
Vishay Ametherm | MS352R035 | MegaSurge™ | ICL 2 OHM 35A 35MM | 2 | - | 35 | 20 | 35 | 19 | - | - | //mm.digikey.com/Volume0/opasdata/d220001/medias/docus/730/MS35_2R035_DS_RevB_2015.pdf | https://www.digikey.com/en/products/detail/vishay-ametherm/MS352R035/749867
Vishay Ametherm | SG110 | SURGE-GARD™ | ICL 2 OHM 15% 18A 22.86MM | 2 | ±15% | 18 | 30 | 22.86 | 7.87 | - | CSA, UL | //mm.digikey.com/Volume0/opasdata/d220001/medias/docus/536/SURGE-GARD_Series_Web.pdf | https://www.digikey.com/en/products/detail/vishay-ametherm/SG110/4862336
Vishay Ametherm | SG302 | SURGE-GARD™ | ICL 2 OHM 15% 18A 22.86MM | 2 | ±15% | 18 | 30 | 22.86 | 7.87 | - | CSA, UL | //mm.digikey.com/Volume0/opasdata/d220001/medias/docus/536/SURGE-GARD_Series_Web.pdf | https://www.digikey.com/en/products/detail/vishay-ametherm/SG302/4864049
Vishay Ametherm | SG355 | SURGE-GARD™ | ICL 2 OHM 25% 23A 31.75MM | 2 | ±25% | 23 | 25 | 31.75 | 8.89 | - | CSA, UL | //mm.digikey.com/Volume0/opasdata/d220001/medias/docus/536/SURGE-GARD_Series_Web.pdf | https://www.digikey.com/en/products/detail/vishay-ametherm/SG355/4864050
Vishay Ametherm | SG420 | SURGE-GARD™ | ICL 2 OHM 25% 23A 31.75MM | 2 | ±25% | 23 | 25 | 31.75 | 7.87 | - | CSA, UL | //mm.digikey.com/Volume0/opasdata/d220001/medias/docus/536/SURGE-GARD_Series_Web.pdf | https://www.digikey.com/en/products/detail/vishay-ametherm/SG420/4862337
Vishay Ametherm | SL102R005 | SL10 | ICL 2 OHM 20% 5A 10MM | 2 | ±20% | 5 | 100 | 10 | 5.1 | - | CSA | https://www.ametherm.com/datasheetspdf/SL102R005.pdf | https://www.digikey.com/en/products/detail/vishay-ametherm/SL102R005/1873484
Vishay Ametherm | SL102R005A | SL10 | ICL 2 OHM 20% 5A 10MM | 2 | ±20% | 5 | 100 | 10 | 5.1 | - | - | https://www.ametherm.com/datasheetspdf/SL102R005.pdf | https://www.digikey.com/en/products/detail/vishay-ametherm/SL102R005A/5975271
Vishay Ametherm | SL102R005B | SL10 | ICL 2 OHM 25% 5A 10MM | 2 | ±25% | 5 | 100 | 10 | 5.1 | - | - | https://www.ametherm.com/datasheetspdf/SL102R005.pdf | https://www.digikey.com/en/products/detail/vishay-ametherm/SL102R005B/5975849
Vishay Ametherm | SL222R018 | SL22 | ICL 2 OHM 20% 18A 22MM | 2 | ±20% | 18 | 40 | 22 | 7.8 | - | CSA, UL | https://www.ametherm.com/datasheetspdf/SL222R018.pdf | https://www.digikey.com/en/products/detail/vishay-ametherm/SL222R018/749884
Vishay Ametherm | SL222R018A | SL22 | ICL 2 OHM 20% 18A 22MM | 2 | ±20% | 18 | 40 | 22 | 7.8 | - | CSA, UL | https://www.ametherm.com/datasheetspdf/SL222R018.pdf | https://www.digikey.com/en/products/detail/vishay-ametherm/SL222R018A/5975324
Vishay Ametherm | SL222R018B | SL22 | ICL 2 OHM 20% 18A 22MM | 2 | ±20% | 18 | 40 | 22 | 7.8 | - | CSA, UL | https://www.ametherm.com/datasheetspdf/SL222R018.pdf | https://www.digikey.com/en/products/detail/vishay-ametherm/SL222R018B/5975901
Vishay Ametherm | SL322R023 | BigAMP | ICL 2 OHM 20% 23A 31MM | 2 | ±20% | 23 | 20 | 31 | 7.8 | - | CSA | https://www.ametherm.com/datasheetspdf/SL322R023.pdf | https://www.digikey.com/en/products/detail/vishay-ametherm/SL322R023/749901
Vishay Ametherm | SL322R023B | BigAMP | ICL 2 OHM 20% 23A 31MM | 2 | ±20% | 23 | 20 | 31 | 7.8 | - | CSA | https://www.ametherm.com/datasheetspdf/SL322R023.pdf | https://www.digikey.com/en/products/detail/vishay-ametherm/SL322R023B/5975342
Vishay Ametherm | SL322R025 | BigAMP | ICL 2 OHM 20% 25A 31MM | 2 | ±20% | 25 | 20 | 31 | 7.8 | - | CSA | https://www.ametherm.com/datasheetspdf/SL322R025.pdf | https://www.digikey.com/en/products/detail/vishay-ametherm/SL322R025/363379
Vishay Ametherm | SL322R025B | BigAMP | ICL 2 OHM 20% 25A 31MM | 2 | ±20% | 25 | 20 | 31 | 7.8 | - | CSA | https://www.ametherm.com/datasheetspdf/SL322R025.pdf | https://www.digikey.com/en/products/detail/vishay-ametherm/SL322R025B/5975343
Yageo | N10SP002L | SP | ICL 2 OHM 15% 5A 10MM | 2 | ±15% | 5 | 99 | 10 | 5 | - | TUV, UL | https://yageogroup.com/content/datasheet/asset/file/CPC_NTC_SP | https://www.digikey.com/en/products/detail/yageo/N10SP002L/22498059
Yageo | N10SP002L-F | SP | ICL 2 OHM 15% 5A 10MM | 2 | ±15% | 5 | 99 | 10 | 5 | - | TUV, UL | https://yageogroup.com/content/datasheet/asset/file/CPC_NTC_SP | https://www.digikey.com/en/products/detail/yageo/N10SP002L-F/22498210
Yageo | N10SP002M | SP | ICL 2 OHM 20% 5A 10MM | 2 | ±20% | 5 | 99 | 10 | 5 | - | TUV, UL | https://yageogroup.com/content/datasheet/asset/file/CPC_NTC_SP | https://www.digikey.com/en/products/detail/yageo/N10SP002M/22495836
Yageo | N10SP002M-F | SP | ICL 2 OHM 20% 5A 10MM | 2 | ±20% | 5 | 99 | 10 | 5 | - | TUV, UL | https://yageogroup.com/content/datasheet/asset/file/CPC_NTC_SP | https://www.digikey.com/en/products/detail/yageo/N10SP002M-F/22497018
Yageo | N25SP002L | SP | ICL 2 OHM 15% 15A 25MM | 2 | ±15% | 15 | 49 | 25 | 7.5 | - | TUV, UL | https://yageogroup.com/content/datasheet/asset/file/CPC_NTC_SP | https://www.digikey.com/en/products/detail/yageo/N25SP002L/22506641
Yageo | N25SP002L-F | SP | ICL 2 OHM 15% 15A 25MM | 2 | ±15% | 15 | 49 | 25 | 7.5 | - | TUV, UL | https://yageogroup.com/content/datasheet/asset/file/CPC_NTC_SP | https://www.digikey.com/en/products/detail/yageo/N25SP002L-F/22503992
Yageo | N25SP002M | SP | ICL 2 OHM 20% 15A 25MM | 2 | ±20% | 15 | 49 | 25 | 7.5 | - | TUV, UL | https://yageogroup.com/content/datasheet/asset/file/CPC_NTC_SP | https://www.digikey.com/en/products/detail/yageo/N25SP002M/22504272
Yageo | N25SP002M-F | SP | ICL 2 OHM 20% 15A 25MM | 2 | ±20% | 15 | 49 | 25 | 7.5 | - | TUV, UL | https://yageogroup.com/content/datasheet/asset/file/CPC_NTC_SP | https://www.digikey.com/en/products/detail/yageo/N25SP002M-F/22503915
Yageo | NTE05-002L | NT | ICL 2 OHM 15% 5A 10MM | 2 | ±15% | 5 | 94 | 10 | 5 | - | TUV, UL | https://yageogroup.com/content/datasheet/asset/file/CPC_NTC_NT | https://www.digikey.com/en/products/detail/yageo/NTE05-002L/22496515
Yageo | NTE05-002LF | NT | ICL 2 OHM 15% 5A 13.5MM | 2 | ±15% | 5 | 94 | 13.5 | 5 | - | TUV, UL | https://yageogroup.com/content/datasheet/asset/file/CPC_NTC_NT | https://www.digikey.com/en/products/detail/yageo/NTE05-002LF/22496534
Yageo | NTE05-002M | NT | ICL 2 OHM 20% 5A 10MM | 2 | ±20% | 5 | 94 | 10 | 5 | - | TUV, UL | https://yageogroup.com/content/datasheet/asset/file/CPC_NTC_NT | https://www.digikey.com/en/products/detail/yageo/NTE05-002M/22505750
Yageo | NTE05-002MF | NT | ICL 2 OHM 20% 5A 13.5MM | 2 | ±20% | 5 | 94 | 13.5 | 5 | - | TUV, UL | https://yageogroup.com/content/datasheet/asset/file/CPC_NTC_NT | https://www.digikey.com/en/products/detail/yageo/NTE05-002MF/22503499
Bourns Inc. | BN-LG20Y2R2MYB | BN-LG20Y | THERMISTOR NTC ICL 20MM 2.2 OHM | 2.2 | ±20% | 9.5 | 66 | 20 | 7.5 | AEC-Q200 | cURus | http://www.bourns.com/docs/Product-Datasheets/BN-LG20Y.pdf | https://www.digikey.com/en/products/detail/bourns-inc/BN-LG20Y2R2MYB/19241282
TDK | B57234S0229M000 | S234 | ICL 2.2 OHM 20% 9A 15MM | 2.2 | ±20% | 9 |  | 15 | 7.5 | - | UL | //mm.digikey.com/Volume0/opasdata/d220001/medias/docus/6155/B57234S0yyyM000.pdf | https://www.digikey.com/en/products/detail/tdk/B57234S0229M000/3500298
TDK | B57234S0229M051 | S234 | ICL 2.2 OHM 20% 9A 15MM | 2.2 | ±20% | 9 |  | 15 | 7.5 | - | UL | //mm.digikey.com/Volume0/opasdata/d220001/medias/docus/6155/B57234S0yyyM000.pdf | https://www.digikey.com/en/products/detail/tdk/B57234S0229M051/3720773
TDK | B57236S0229M000 | S236 | ICL 2.2 OHM 20% 5A 11.5MM | 2.2 | ±20% | 5 | 57 | 11.5 | 5 | - | CQC, UL, VDE | https://product.tdk.com/system/files/dam/doc/product/protection/current/ntc-limiter/data_sheet/50/db/icl_16/s236.pdf | https://www.digikey.com/en/products/detail/tdk/B57236S0229M000/20402572
TDK | B57236S0229M051 | S236 | ICL 2.2 OHM 20% 6A 11.5MM | 2.2 | ±20% | 6 | 57 | 11.5 | 5 | - | CQC, UL, VDE | https://product.tdk.com/system/files/dam/doc/product/protection/current/ntc-limiter/data_sheet/50/db/icl_16/s236.pdf | https://www.digikey.com/en/products/detail/tdk/B57236S0229M051/22594361
TDK | B57236S229M | S236 | ICL 2.2 OHM 20% 1A 11.5MM | 2.2 | ±20% | 1 |  | 11.5 | 5 | - | - | https://product.tdk.com/system/files/dam/doc/product/protection/current/ntc-limiter/data_sheet/50/db/icl_16/s236.pdf | https://www.digikey.com/en/products/detail/tdk/B57236S229M/3500307
TDK | B57237S0229M000 | S237 | ICL 2.2 OHM 20% 7A 15MM | 2.2 | ±20% | 7 |  | 15 | 7.5 | - | UL | https://www.tdk-electronics.tdk.com/inf/50/db/icl_16/S237.pdf | https://www.digikey.com/en/products/detail/tdk/B57237S0229M000/652133
TDK | B57237S0229M051 | S237 | ICL 2.2 OHM 20% 7A 15MM | 2.2 | ±20% | 7 |  | 15 | 7.5 | - | UL | https://www.tdk-electronics.tdk.com/inf/50/db/icl_16/S237.pdf | https://www.digikey.com/en/products/detail/tdk/B57237S0229M051/652219
TDK | B57237S229M54 | S237 | ICL 2.2 OHM 20% 7A 15MM | 2.2 | ±20% | 7 |  | 15 | 7.5 | - | UL | https://www.tdk-electronics.tdk.com/inf/50/db/icl_16/S237.pdf | https://www.digikey.com/en/products/detail/tdk/B57237S229M54/652147
Amphenol Advanced Sensors (Thermometrics) | CL-30 | CL | ICL 2.5 OHM 25% 8A 19.56MM | 2.5 | ±25% | 8 | 60 | 19.56 | 8.33 | - | UL | https://www.amphenol-sensors.com/hubfs/Documents/AAS-920-325D-Thermometrics-NTC-Inrush-031814-web.pdf?option=com_edocman&task=document.download&id=90 | https://www.digikey.com/en/products/detail/amphenol-advanced-sensors/CL-30/19750
Amphenol Advanced Sensors (Thermometrics) | CL-30A | CL | ICL 2.5 OHM 25% 8A 19.56MM | 2.5 | ±25% | 8 | 60 | 19.56 | 8.33 | - | UL | https://www.amphenol-sensors.com/hubfs/Documents/AAS-920-325D-Thermometrics-NTC-Inrush-031814-web.pdf?option=com_edocman&task=document.download&id=90 | https://www.digikey.com/en/products/detail/amphenol-advanced-sensors/CL-30A/3927538
Amphenol Advanced Sensors (Thermometrics) | CL-30B | CL | ICL 2.5 OHM 25% 8A 19.56MM | 2.5 | ±25% | 8 | 60 | 19.56 | 8.33 | - | UL | https://www.amphenol-sensors.com/hubfs/Documents/AAS-920-325D-Thermometrics-NTC-Inrush-031814-web.pdf?option=com_edocman&task=document.download&id=90 | https://www.digikey.com/en/products/detail/amphenol-advanced-sensors/CL-30B/4250541
Bourns Inc. | BN-LG08Y2R5MYB | BN-LG08Y | THERMISTOR NTC ICL 8MM 2.5 OHM | 2.5 | ±20% | 4 | 103 | 8 | 5 | AEC-Q200 | cURus | http://www.bourns.com/docs/Product-Datasheets/BN-LG08Y.pdf | https://www.digikey.com/en/products/detail/bourns-inc/BN-LG08Y2R5MYB/19241279
Bourns Inc. | BN-LG10Y2R5MYB | BN-LG10Y | THERMISTOR NTC ICL 10MM 2.5 OHM | 2.5 | ±20% | 5 | 118 | 10 | 5 | AEC-Q200 | cURus | http://www.bourns.com/docs/Product-Datasheets/BN-LG10Y.pdf | https://www.digikey.com/en/products/detail/bourns-inc/BN-LG10Y2R5MYB/19241324
Bourns Inc. | BN-LG13Y2R5MYB | BN-LG13Y | THERMISTOR NTC ICL 13MM 2.5 OHM | 2.5 | ±20% | 6 | 101 | 13 | 7.5 | AEC-Q200 | cURus | http://www.bourns.com/docs/Product-Datasheets/BN-LG13Y.pdf | https://www.digikey.com/en/products/detail/bourns-inc/BN-LG13Y2R5MYB/19241330
Bourns Inc. | BN-LG15Y2R5MYB | BN-LG15Y | THERMISTOR NTC ICL 15MM 2.5 OHM | 2.5 | ±20% | 8 | 74 | 15 | 7.5 | AEC-Q200 | cURus | http://www.bourns.com/docs/Product-Datasheets/BN-LG15Y.pdf | https://www.digikey.com/en/products/detail/bourns-inc/BN-LG15Y2R5MYB/19241299
Bourns Inc. | BN-LG20Y2R5MYB | BN-LG20Y | THERMISTOR NTC ICL 20MM 2.5 OHM | 2.5 | ±20% | 9 | 83 | 20 | 7.5 | AEC-Q200 | cURus | http://www.bourns.com/docs/Product-Datasheets/BN-LG20Y.pdf | https://www.digikey.com/en/products/detail/bourns-inc/BN-LG20Y2R5MYB/19241277
Bourns Inc. | BN-LG25Y2R5MYB | BN-LG25Y | THERMISTOR NTC ICL 25MM 2.5 OHM | 2.5 | ±20% | 14.5 | 37 | 25 | 7.5 | AEC-Q200 | cURus | http://www.bourns.com/docs/Product-Datasheets/BN-LG25Y.pdf | https://www.digikey.com/en/products/detail/bourns-inc/BN-LG25Y2R5MYB/19241304
Cantherm | MF72-002.5D11 | MF72 | ICL 2.5 OHM 20% 5A 13MM | 2.5 | ±20% | 5 | 95 | 13 | 7.5 | - | - | https://www.cantherm.com/wp-content/uploads/2018/08/MF72_AUG_2018.pdf | https://www.digikey.com/en/products/detail/cantherm/MF72-002-5D11/1190949
Cantherm | MF72-002.5D13 | MF72 | ICL 2.5 OHM 20% 6A 15.5MM | 2.5 | ±20% | 6 | 88 | 15.5 | 7.5 | - | - | https://www.cantherm.com/wp-content/uploads/2018/08/MF72_AUG_2018.pdf | https://www.digikey.com/en/products/detail/cantherm/MF72-002-5D13/1190967
TDK | B57211P0259M301 | P11 | ICL 2.5 OHM 20% 6A 13MM | 2.5 | ±20% | 6 | 66 | 13 | 7.5 | - | CQC, UL, VDE | https://product.tdk.com/system/files/dam/doc/product/protection/current/ntc-limiter/data_sheet/50/db/icl_16/p11.pdf | https://www.digikey.com/en/products/detail/tdk/B57211P0259M301/6160303
TDK | B57211P0259M351 | P11 | ICL 2.5 OHM 20% 6A 13MM | 2.5 | ±20% | 6 | 66 | 13 | 7.5 | - | CQC, UL, VDE | https://product.tdk.com/system/files/dam/doc/product/protection/current/ntc-limiter/data_sheet/50/db/icl_16/p11.pdf | https://www.digikey.com/en/products/detail/tdk/B57211P0259M351/6160310
TDK | B57213P0259M301 | P13 | ICL 2.5 OHM 20% 6.5A 14.5MM | 2.5 | ±20% | 6.5 | 66 | 14.5 | 7.5 | - | CQC, UL, VDE | https://product.tdk.com/system/files/dam/doc/product/protection/current/ntc-limiter/data_sheet/50/db/icl_16/p13.pdf | https://www.digikey.com/en/products/detail/tdk/B57213P0259M301/5033997
TDK | B57213P0259M351 | P13 | ICL 2.5 OHM 20% 6.5A 14.5MM | 2.5 | ±20% | 6.5 | 66 | 14.5 | 7.5 | - | CQC, UL, VDE | https://product.tdk.com/system/files/dam/doc/product/protection/current/ntc-limiter/data_sheet/50/db/icl_16/p13.pdf | https://www.digikey.com/en/products/detail/tdk/B57213P0259M351/6160318
TDK | B57234S0259M000 | S234 | ICL 2.5 OHM 20% 8.4A 15MM | 2.5 | ±20% | 8.4 |  | 15 | 7.5 | - | UL | //mm.digikey.com/Volume0/opasdata/d220001/medias/docus/6155/B57234S0yyyM000.pdf | https://www.digikey.com/en/products/detail/tdk/B57234S0259M000/3500299
TDK | B57234S0259M051 | S234 | ICL 2.5 OHM 20% 8.4A 15MM | 2.5 | ±20% | 8.4 |  | 15 | 7.5 | - | UL | //mm.digikey.com/Volume0/opasdata/d220001/medias/docus/6155/B57234S0yyyM000.pdf | https://www.digikey.com/en/products/detail/tdk/B57234S0259M051/3720774
TDK | B57235S0259M000 | S235 | ICL 2.5 OHM 20% 5.2A 9.5MM | 2.5 | ±20% | 5.2 |  | 9.5 | 5 | - | CQC, UL, VDE | https://product.tdk.com/system/files/dam/doc/product/protection/current/ntc-limiter/data_sheet/50/db/icl_16/s235.pdf | https://www.digikey.com/en/products/detail/tdk/B57235S0259M000/5034002
TDK | B57235S0259M051 | S235 | ICL 2.5 OHM 20% 5.2A 9.5MM | 2.5 | ±20% | 5.2 |  | 9.5 | 5 | - | CQC, UL, VDE | https://product.tdk.com/system/files/dam/doc/product/protection/current/ntc-limiter/data_sheet/50/db/icl_16/s235.pdf | https://www.digikey.com/en/products/detail/tdk/B57235S0259M051/6160172
TDK | B57236S0259L002 | S236 | ICL 2.5 OHM 15% 5.5A 11.5MM | 2.5 | ±15% | 5.5 |  | 11.5 | 5 | - | UL | //mm.digikey.com/Volume0/opasdata/d220001/medias/docus/2512/B57236%2C%20S%20236.pdf | https://www.digikey.com/en/products/detail/tdk/B57236S0259L002/652126
TDK | B57236S0259M000 | S236 | ICL 2.5 OHM 20% 3A 11.5MM | 2.5 | ±20% | 3 |  | 11.5 | 5 | - | - | https://product.tdk.com/system/files/dam/doc/product/protection/current/ntc-limiter/data_sheet/50/db/icl_16/s236.pdf | https://www.digikey.com/en/products/detail/tdk/B57236S0259M000/3500308
TDK | B57236S0259M051 | S236 | ICL 2.5 OHM 20% 3.5A 11.5MM | 2.5 | ±20% | 3.5 |  | 11.5 | 5 | - | - | https://product.tdk.com/system/files/dam/doc/product/protection/current/ntc-limiter/data_sheet/50/db/icl_16/s236.pdf | https://www.digikey.com/en/products/detail/tdk/B57236S0259M051/3720785
TDK | B57236S0259M054 | S236 | ICL 2.5 OHM 20% 5.5A 11.5MM | 2.5 | ±20% | 5.5 | 67 | 11.5 | 5 | - | CQC, UL, VDE | https://product.tdk.com/system/files/dam/doc/product/protection/current/ntc-limiter/data_sheet/50/db/icl_16/s236.pdf | https://www.digikey.com/en/products/detail/tdk/B57236S0259M054/22594405
TDK | B57237S0259M000 | S237 | ICL 2.5 OHM 20% 6.5A 15MM | 2.5 | ±20% | 6.5 |  | 15 | 7.5 | - | UL | https://www.tdk-electronics.tdk.com/inf/50/db/icl_16/S237.pdf | https://www.digikey.com/en/products/detail/tdk/B57237S0259M000/652134
TDK | B57237S0259M051 | S237 | ICL 2.5 OHM 20% 6.5A 15MM | 2.5 | ±20% | 6.5 |  | 15 | 7.5 | - | UL | https://www.tdk-electronics.tdk.com/inf/50/db/icl_16/S237.pdf | https://www.digikey.com/en/products/detail/tdk/B57237S0259M051/652220
TDK | B57237S259M53 | S237 | ICL 2.5 OHM 20% 6.5A 15MM | 2.5 | ±20% | 6.5 | 74 | 15 | 7.5 | - | UL | https://www.tdk-electronics.tdk.com/inf/50/db/icl_16/S237.pdf | https://www.digikey.com/en/products/detail/tdk/B57237S259M53/3500313
TDK | B57238S0259M000 | S238 | ICL 2.5 OHM 20% 8.4A 16MM | 2.5 | ±20% | 8.4 |  | 16 | 7.5 | - | UL | https://product.tdk.com/system/files/dam/doc/product/protection/current/ntc-limiter/data_sheet/50/db/icl_16/s238.pdf | https://www.digikey.com/en/products/detail/tdk/B57238S0259M000/652142
TDK | B57238S259M51 | S238 | ICL 2.5 OHM 20% 8.4A 16MM | 2.5 | ±20% | 8.4 |  | 16 | 7.5 | - | UL | https://product.tdk.com/system/files/dam/doc/product/protection/current/ntc-limiter/data_sheet/50/db/icl_16/s238.pdf | https://www.digikey.com/en/products/detail/tdk/B57238S259M51/652226
TDK | B57364S0259M000 | S364 | ICL 2.5 OHM 20% 11A 21MM | 2.5 | ±20% | 11 |  | 21 | 7.5 | - | CQC, UL, VDE | https://product.tdk.com/system/files/dam/doc/product/protection/current/ntc-limiter/data_sheet/50/db/icl_16/s364.pdf | https://www.digikey.com/en/products/detail/tdk/B57364S0259M000/652120
TDK | B57364S0259M051 | S364 | ICL 2.5 OHM 20% 11A 21MM | 2.5 | ±20% | 11 |  | 21 | 7.5 | - | CQC, UL, VDE | https://product.tdk.com/system/files/dam/doc/product/protection/current/ntc-limiter/data_sheet/50/db/icl_16/s364.pdf | https://www.digikey.com/en/products/detail/tdk/B57364S0259M051/652229
TDK | B57464S0259M000 | S464 | ICL 2.5 OHM 20% 10A 27MM | 2.5 | ±20% | 10 |  | 27 | 7.5 | - | - | https://product.tdk.com/system/files/dam/doc/product/protection/current/ntc-limiter/data_sheet/50/db/icl_16/s464.pdf | https://www.digikey.com/en/products/detail/tdk/B57464S0259M000/16729653
Vishay Ametherm | SG120 | SURGE-GARD™ | ICL 2.5 OHM 15% 3A 15.24MM | 2.5 | ±15% | 3 | 150 | 15.24 | 7.87 | - | CSA | //mm.digikey.com/Volume0/opasdata/d220001/medias/docus/536/SURGE-GARD_Series_Web.pdf | https://www.digikey.com/en/products/detail/vishay-ametherm/SG120/4862338
Vishay Ametherm | SG130 | SURGE-GARD™ | ICL 2.5 OHM 15% 7A 15.24MM | 2.5 | ±15% | 7 | 50 | 15.24 | 7.87 | - | CSA, UL | //mm.digikey.com/Volume0/opasdata/d220001/medias/docus/536/SURGE-GARD_Series_Web.pdf | https://www.digikey.com/en/products/detail/vishay-ametherm/SG130/4862339
Vishay Ametherm | SG140 | SURGE-GARD™ | ICL 2.5 OHM 15% 9A 15.24MM | 2.5 | ±15% | 9 | 40 | 15.24 | 7.87 | - | CSA | //mm.digikey.com/Volume0/opasdata/d220001/medias/docus/536/SURGE-GARD_Series_Web.pdf | https://www.digikey.com/en/products/detail/vishay-ametherm/SG140/4862340
Vishay Ametherm | SG150 | SURGE-GARD™ | ICL 2.5 OHM 15% 10A 22.86MM | 2.5 | ±15% | 10 | 40 | 22.86 | 7.87 | - | CSA, UL | //mm.digikey.com/Volume0/opasdata/d220001/medias/docus/536/SURGE-GARD_Series_Web.pdf | https://www.digikey.com/en/products/detail/vishay-ametherm/SG150/4862341
Vishay Ametherm | SG160 | SURGE-GARD™ | ICL 2.5 OHM 15% 15A 22.86MM | 2.5 | ±15% | 15 | 30 | 22.86 | 7.87 | - | CSA, UL | //mm.digikey.com/Volume0/opasdata/d220001/medias/docus/536/SURGE-GARD_Series_Web.pdf | https://www.digikey.com/en/products/detail/vishay-ametherm/SG160/4862342
Vishay Ametherm | SG303 | SURGE-GARD™ | ICL 2.5 OHM 15% 3A 15.24MM | 2.5 | ±15% | 3 | 150 | 15.24 | 7.87 | - | CSA | //mm.digikey.com/Volume0/opasdata/d220001/medias/docus/536/SURGE-GARD_Series_Web.pdf | https://www.digikey.com/en/products/detail/vishay-ametherm/SG303/4864051
Vishay Ametherm | SG304 | SURGE-GARD™ | ICL 2.5 OHM 15% 7A 15.24MM | 2.5 | ±15% | 7 | 50 | 15.24 | 7.87 | - | CSA, UL | //mm.digikey.com/Volume0/opasdata/d220001/medias/docus/536/SURGE-GARD_Series_Web.pdf | https://www.digikey.com/en/products/detail/vishay-ametherm/SG304/4864066
Vishay Ametherm | SG305 | SURGE-GARD™ | ICL 2.5 OHM 15% 9A 15.24MM | 2.5 | ±15% | 9 | 40 | 15.24 | 7.87 | - | CSA | //mm.digikey.com/Volume0/opasdata/d220001/medias/docus/536/SURGE-GARD_Series_Web.pdf | https://www.digikey.com/en/products/detail/vishay-ametherm/SG305/4864052
Vishay Ametherm | SG306 | SURGE-GARD™ | ICL 2.5 OHM 15% 10A 15.24MM | 2.5 | ±15% | 10 | 40 | 15.24 | 8.89 | - | CSA, UL | //mm.digikey.com/Volume0/opasdata/d220001/medias/docus/536/SURGE-GARD_Series_Web.pdf | https://www.digikey.com/en/products/detail/vishay-ametherm/SG306/4864053
Vishay Ametherm | SG307 | SURGE-GARD™ | ICL 2.5 OHM 15% 15A 22.86MM | 2.5 | ±15% | 15 | 30 | 22.86 | 8.89 | - | CSA, UL | //mm.digikey.com/Volume0/opasdata/d220001/medias/docus/536/SURGE-GARD_Series_Web.pdf | https://www.digikey.com/en/products/detail/vishay-ametherm/SG307/4864054
Vishay Ametherm | SG307C005 | SURGE-GARD™ | ICL 2R5 15% 15A 22.86MM CUSTOM | 2.5 | ±15% | 15 | 30 | 22.86 | 8.89 | - | - | //mm.digikey.com/Volume0/opasdata/d220001/medias/docus/536/SURGE-GARD_Series_Web.pdf | https://www.digikey.com/en/products/detail/vishay-ametherm/SG307C005/26693167
Vishay Ametherm | SG7 | SURGE-GARD™ | ICL 2R5 15% 10A 22.86MM | 2.5 | ±15% | 10 | 40 | 22.86 | 7.87 | - | - | //mm.digikey.com/Volume0/opasdata/d220001/medias/docus/536/SURGE-GARD_Series_Web.pdf | https://www.digikey.com/en/products/detail/vishay-ametherm/SG7/26693189
Vishay Ametherm | SL082R503 | miniAMP | ICL 2.5 OHM 25% 3A 8MM | 2.5 | ±25% | 3 | 150 | 8 | 5.1 | - | UL | https://www.ametherm.com/datasheetspdf/SL082R503.pdf | https://www.digikey.com/en/products/detail/vishay-ametherm/SL082R503/3318628
Vishay Ametherm | SL082R503A | miniAMP | ICL 2.5 OHM 25% 3A 8MM | 2.5 | ±25% | 3 | 150 | 8 | 5.1 | - | UL | https://www.ametherm.com/datasheetspdf/SL082R503.pdf | https://www.digikey.com/en/products/detail/vishay-ametherm/SL082R503A/5975263
Vishay Ametherm | SL082R504 | SL08 | ICL 2R5 20% 4A 8MM | 2.5 | ±20% | 4 | 150 | 8 | 6.35 | - | - | https://www.ametherm.com/datasheetspdf/SL082R504.pdf | https://www.digikey.com/en/products/detail/vishay-ametherm/SL082R504/26693285
Vishay Ametherm | SL102R505 | SL10 | ICL 2.5 OHM 30% 5A 10MM | 2.5 | ±30% | 5 | 120 | 10 | 5 | - | CSA, UL | https://www.ametherm.com/datasheetspdf/SL102R505.pdf | https://www.digikey.com/en/products/detail/vishay-ametherm/SL102R505/2614362
Vishay Ametherm | SL102R505A | SL10 | ICL 2.5 OHM 30% 5A 10MM | 2.5 | ±30% | 5 | 120 | 10 | 5 | - | CSA, UL | https://www.ametherm.com/datasheetspdf/SL102R505.pdf | https://www.digikey.com/en/products/detail/vishay-ametherm/SL102R505A/5975272
Vishay Ametherm | SL102R505B | SL10 | ICL 2.5 OHM 30% 5A 10MM | 2.5 | ±30% | 5 | 120 | 10 | 5 | - | CSA, UL | https://www.ametherm.com/datasheetspdf/SL102R505.pdf | https://www.digikey.com/en/products/detail/vishay-ametherm/SL102R505B/5975850
Vishay Ametherm | SL122R505 | SL12 | ICL 2.5 OHM 25% 5A 13MM | 2.5 | ±25% | 5 | 100 | 13 | 7.8 | - | UL | https://www.ametherm.com/datasheetspdf/SL122R505.pdf | https://www.digikey.com/en/products/detail/vishay-ametherm/SL122R505/7896565
Vishay Ametherm | SL122R507 | SL12 | ICL 2R5 25% 7A 13MM | 2.5 | ±25% | 7 | 60 | 12 | 7.8 | - | - | https://www.ametherm.com/datasheetspdf/SL122R507.pdf | https://www.digikey.com/en/products/detail/vishay-ametherm/SL122R507/26693371
Vishay Ametherm | SL152R506 | SL15 | ICL 2.5 OHM 20% 6A 15MM | 2.5 | ±20% | 6 | 60 | 15 | 7.8 | - | UL | https://www.ametherm.com/datasheetspdf/SL152R506.pdf | https://www.digikey.com/en/products/detail/vishay-ametherm/SL152R506/7896570
Vishay Ametherm | SL152R507 | SL15 | ICL 2.5 OHM 20% 7A 16MM | 2.5 | ±20% | 7 | 60 | 16 | 7.8 | - | CSA, UL | https://www.ametherm.com/datasheetspdf/SL152R507.pdf | https://www.digikey.com/en/products/detail/vishay-ametherm/SL152R507/1873475
Vishay Ametherm | SL152R507A | SL15 | ICL 2.5 OHM 20% 7A 16MM | 2.5 | ±20% | 7 | 60 | 16 | 7.8 | - | CSA, UL | https://www.ametherm.com/datasheetspdf/SL152R507.pdf | https://www.digikey.com/en/products/detail/vishay-ametherm/SL152R507A/5975297
Vishay Ametherm | SL152R507B | SL15 | ICL 2.5 OHM 20% 7A 16MM | 2.5 | ±20% | 7 | 60 | 16 | 7.8 | - | CSA, UL | https://www.ametherm.com/datasheetspdf/SL152R507.pdf | https://www.digikey.com/en/products/detail/vishay-ametherm/SL152R507B/5975875
Vishay Ametherm | SL152R508 | SL15 | ICL 2.5 OHM 20% 8A 16MM | 2.5 | ±20% | 8 | 50 | 16 | 7.8 | - | CSA, UL | https://www.ametherm.com/datasheetspdf/SL152R508.pdf | https://www.digikey.com/en/products/detail/vishay-ametherm/SL152R508/7896571
Vishay Ametherm | SL152R509 | SL15 | ICL 2.5 OHM 20% 9A 16MM | 2.5 | ±20% | 9 | 40 | 16 | 7.8 | - | CSA | https://www.ametherm.com/datasheetspdf/SL152R509.pdf | https://www.digikey.com/en/products/detail/vishay-ametherm/SL152R509/1963456
Vishay Ametherm | SL152R509A | SL15 | ICL 2.5 OHM 20% 9A 16MM | 2.5 | ±20% | 9 | 40 | 16 | 7.8 | - | CSA | https://www.ametherm.com/datasheetspdf/SL152R509.pdf | https://www.digikey.com/en/products/detail/vishay-ametherm/SL152R509A/5975298
Vishay Ametherm | SL152R509B | SL15 | ICL 2.5 OHM 20% 9A 16MM | 2.5 | ±20% | 9 | 40 | 16 | 7.8 | - | CSA | https://www.ametherm.com/datasheetspdf/SL152R509.pdf | https://www.digikey.com/en/products/detail/vishay-ametherm/SL152R509B/5975876
Vishay Ametherm | SL182R508A | SL18 | ICL 18MM 2,50OHM 8.0AMP | 2.5 | ±20% | 8 | 60 | 19 | 7.8 | - | - | https://www.vishay.com/docs/24503/sl10.pdf | https://www.digikey.com/en/products/detail/vishay-ametherm/SL182R508A/28724792
Vishay Ametherm | SL182R508B | SL18 | ICL 2.5 OHM 20% 8A 19MM | 2.5 | ±20% | 8 | 60 | 19 | 7.8 | - | - | https://www.ametherm.com/datasheetspdf/SL182R508.pdf | https://www.digikey.com/en/products/detail/vishay-ametherm/SL182R508B/1165476
Vishay Ametherm | SL222R508 | SL22 | ICL 2.5 OHM 20% 8A 22MM | 2.5 | ±20% | 8 | 60 | 22 | 7.8 | - | - | https://www.ametherm.com/datasheetspdf/SL222R508.pdf | https://www.digikey.com/en/products/detail/vishay-ametherm/SL222R508/749885
Vishay Ametherm | SL222R508A | SL22 | ICL 2.5 OHM 20% 8A 22MM | 2.5 | ±20% | 8 | 60 | 22 | 7.8 | - | - | https://www.ametherm.com/datasheetspdf/SL222R508.pdf | https://www.digikey.com/en/products/detail/vishay-ametherm/SL222R508A/5975325
Vishay Ametherm | SL222R508B | SL22 | ICL 2.5 OHM 20% 8A 22MM | 2.5 | ±20% | 8 | 60 | 22 | 7.8 | - | - | https://www.ametherm.com/datasheetspdf/SL222R508.pdf | https://www.digikey.com/en/products/detail/vishay-ametherm/SL222R508B/5975902
Vishay Ametherm | SL222R510 | SL22 | ICL 2.5 OHM 20% 10A 22MM | 2.5 | ±20% | 10 | 40 | 22 | 7.8 | - | CSA, UL | https://www.ametherm.com/datasheetspdf/SL222R510.pdf | https://www.digikey.com/en/products/detail/vishay-ametherm/SL222R510/749886
Vishay Ametherm | SL222R510A | SL22 | ICL 2.5 OHM 20% 10A 22MM | 2.5 | ±20% | 10 | 40 | 22 | 7.8 | - | UL | https://www.ametherm.com/datasheetspdf/SL222R510.pdf | https://www.digikey.com/en/products/detail/vishay-ametherm/SL222R510A/5975326
Vishay Ametherm | SL222R510B | SL22 | ICL 2.5 OHM 20% 10A 22MM | 2.5 | ±20% | 10 | 40 | 22 | 7.8 | - | UL | https://www.ametherm.com/datasheetspdf/SL222R510.pdf | https://www.digikey.com/en/products/detail/vishay-ametherm/SL222R510B/5975903
Vishay Ametherm | SL222R515 | SL22 | ICL 2.5 OHM 20% 15A 22MM | 2.5 | ±20% | 15 | 30 | 22 | 7.8 | - | CSA, UL | https://www.ametherm.com/datasheetspdf/SL222R515.pdf | https://www.digikey.com/en/products/detail/vishay-ametherm/SL222R515/749887
Vishay Ametherm | SL222R515A | SL22 | ICL 2.5 OHM 20% 15A 22MM | 2.5 | ±20% | 15 | 30 | 22 | 7.8 | - | UL | https://www.ametherm.com/datasheetspdf/SL222R515.pdf | https://www.digikey.com/en/products/detail/vishay-ametherm/SL222R515A/965825
Vishay Ametherm | SL222R515AT | SL22 | ICL 2.5 OHM 20% 15A 22MM | 2.5 | ±20% | 15 | 30 | 22 | 7.8 | - | CSA, UL | https://www.ametherm.com/datasheetspdf/SL222R515.pdf | https://www.digikey.com/en/products/detail/vishay-ametherm/SL222R515AT/5975327
Vishay Ametherm | SL222R515B | SL22 | ICL 2.5 OHM 20% 15A 22MM | 2.5 | ±20% | 15 | 30 | 22 | 7.8 | - | UL | https://www.ametherm.com/datasheetspdf/SL222R515.pdf | https://www.digikey.com/en/products/detail/vishay-ametherm/SL222R515B/1912913
Vishay Ametherm | SL222R515BT | SL22 | ICL 2.5 OHM 20% 15A 22MM | 2.5 | ±20% | 15 | 30 | 22 | 7.8 | - | CSA, UL | https://www.ametherm.com/datasheetspdf/SL222R515.pdf | https://www.digikey.com/en/products/detail/vishay-ametherm/SL222R515BT/5700050
Yageo | N10SP2R5L | SP | ICL 2.5 OHM 15% 5A 10MM | 2.5 | ±15% | 5 | 102 | 10 | 5 | - | TUV, UL | https://yageogroup.com/content/datasheet/asset/file/CPC_NTC_SP | https://www.digikey.com/en/products/detail/yageo/N10SP2R5L/22503385
Yageo | N10SP2R5L-F | SP | ICL 2.5 OHM 15% 5A 10MM | 2.5 | ±15% | 5 | 102 | 10 | 5 | - | TUV, UL | https://yageogroup.com/content/datasheet/asset/file/CPC_NTC_SP | https://www.digikey.com/en/products/detail/yageo/N10SP2R5L-F/22505748
Yageo | N10SP2R5M | SP | ICL 2.5 OHM 20% 5A 10MM | 2.5 | ±20% | 5 | 102 | 10 | 5 | - | TUV, UL | https://yageogroup.com/content/datasheet/asset/file/CPC_NTC_SP | https://www.digikey.com/en/products/detail/yageo/N10SP2R5M/22503961
Yageo | N10SP2R5M-F | SP | ICL 2.5 OHM 20% 5A 10MM | 2.5 | ±20% | 5 | 102 | 10 | 5 | - | TUV, UL | https://yageogroup.com/content/datasheet/asset/file/CPC_NTC_SP | https://www.digikey.com/en/products/detail/yageo/N10SP2R5M-F/22506261
Yageo | N25SP2R5L | SP | ICL 2.5 OHM 15% 15A 25MM | 2.5 | ±15% | 15 | 51 | 25 | 7.5 | - | TUV, UL | https://yageogroup.com/content/datasheet/asset/file/CPC_NTC_SP | https://www.digikey.com/en/products/detail/yageo/N25SP2R5L/22503649
Yageo | N25SP2R5L-F | SP | ICL 2.5 OHM 15% 15A 25MM | 2.5 | ±15% | 15 | 51 | 25 | 7.5 | - | TUV, UL | https://yageogroup.com/content/datasheet/asset/file/CPC_NTC_SP | https://www.digikey.com/en/products/detail/yageo/N25SP2R5L-F/22504420
Yageo | N25SP2R5M | SP | ICL 2.5 OHM 20% 15A 25MM | 2.5 | ±20% | 15 | 51 | 25 | 7.5 | - | TUV, UL | https://yageogroup.com/content/datasheet/asset/file/CPC_NTC_SP | https://www.digikey.com/en/products/detail/yageo/N25SP2R5M/22506585
Yageo | N25SP2R5M-F | SP | ICL 2.5 OHM 20% 15A 25MM | 2.5 | ±20% | 15 | 51 | 25 | 7.5 | - | TUV, UL | https://yageogroup.com/content/datasheet/asset/file/CPC_NTC_SP | https://www.digikey.com/en/products/detail/yageo/N25SP2R5M-F/22502702
Bourns Inc. | BN-LG05Y3R0MYB | BN-LG05Y | THERMISTOR NTC ICL 5MM 3 OHM | 3 | ±20% | 3 | 220 | 7.5 | 5 | AEC-Q200 | cURus | http://www.bourns.com/docs/Product-Datasheets/BN-LG05Y.pdf | https://www.digikey.com/en/products/detail/bourns-inc/BN-LG05Y3R0MYB/19241289
Bourns Inc. | BN-LG08Y3R0MYB | BN-LG08Y | THERMISTOR NTC ICL 8MM 3 OHM | 3 | ±20% | 3 | 220 | 8 | 5 | AEC-Q200 | cURus | http://www.bourns.com/docs/Product-Datasheets/BN-LG08Y.pdf | https://www.digikey.com/en/products/detail/bourns-inc/BN-LG08Y3R0MYB/19241340
Bourns Inc. | BN-LG10Y3R0MYB | BN-LG10Y | THERMISTOR NTC ICL 10MM 3 OHM | 3 | ±20% | 5 | 127 | 10 | 5 | AEC-Q200 | cURus | http://www.bourns.com/docs/Product-Datasheets/BN-LG10Y.pdf | https://www.digikey.com/en/products/detail/bourns-inc/BN-LG10Y3R0MYB/19241283
Bourns Inc. | BN-LG13Y3R0MYB | BN-LG13Y | THERMISTOR NTC ICL 13MM 3 OHM | 3 | ±20% | 6 | 104 | 13 | 7.5 | AEC-Q200 | cURus | http://www.bourns.com/docs/Product-Datasheets/BN-LG13Y.pdf | https://www.digikey.com/en/products/detail/bourns-inc/BN-LG13Y3R0MYB/19241348
Bourns Inc. | BN-LG15Y3R0MYB | BN-LG15Y | THERMISTOR NTC ICL 15MM 3 OHM | 3 | ±20% | 7 | 95 | 15 | 7.5 | AEC-Q200 | cURus | http://www.bourns.com/docs/Product-Datasheets/BN-LG15Y.pdf | https://www.digikey.com/en/products/detail/bourns-inc/BN-LG15Y3R0MYB/19241429
Bourns Inc. | BN-LG20Y3R0MYB | BN-LG20Y | THERMISTOR NTC ICL 20MM 3 OHM | 3 | ±20% | 8.5 | 76 | 20 | 7.5 | AEC-Q200 | cURus | http://www.bourns.com/docs/Product-Datasheets/BN-LG20Y.pdf | https://www.digikey.com/en/products/detail/bourns-inc/BN-LG20Y3R0MYB/19241369
Bourns Inc. | BN-LG25Y3R0MYB | BN-LG25Y | THERMISTOR NTC ICL 25MM 3 OHM | 3 | ±20% | 14.5 | 38 | 25 | 7.5 | AEC-Q200 | cURus | http://www.bourns.com/docs/Product-Datasheets/BN-LG25Y.pdf | https://www.digikey.com/en/products/detail/bourns-inc/BN-LG25Y3R0MYB/19241398
Cantherm | MF72-003D11 | MF72 | ICL 3 OHM 20% 5A 13MM | 3 | ±20% | 5 | 100 | 13 | 7.5 | - | - | https://www.cantherm.com/wp-content/uploads/2018/08/MF72_AUG_2018.pdf | https://www.digikey.com/en/products/detail/cantherm/MF72-003D11/1190950
Cantherm | MF72-003D13 | MF72 | ICL 3 OHM 20% 6A 15.5MM | 3 | ±20% | 6 | 92 | 15.5 | 7.5 | - | - | https://www.cantherm.com/wp-content/uploads/2018/08/MF72_AUG_2018.pdf | https://www.digikey.com/en/products/detail/cantherm/MF72-003D13/1190968
Cantherm | MF72-003D15 | MF72 | ICL 3 OHM 20% 7A 17.5MM | 3 | ±20% | 7 | 75 | 17.5 | 7.5 | - | - | https://www.cantherm.com/wp-content/uploads/2018/08/MF72_AUG_2018.pdf | https://www.digikey.com/en/products/detail/cantherm/MF72-003D15/1190984
Cantherm | MF72-003D20 | MF72 | ICL 3 OHM 20% 8A 22.5MM | 3 | ±20% | 8 | 55 | 22.5 | 10 | - | - | https://www.cantherm.com/wp-content/uploads/2018/08/MF72_AUG_2018.pdf | https://www.digikey.com/en/products/detail/cantherm/MF72-003D20/1190999
Cantherm | MF72-003D25 | MF72 | ICL 3 OHM 20% 9A 27.5MM | 3 | ±20% | 9 | 44 | 27.5 | 10 | - | - | https://www.cantherm.com/wp-content/uploads/2018/08/MF72_AUG_2018.pdf | https://www.digikey.com/en/products/detail/cantherm/MF72-003D25/1191009
Cantherm | MF72-003D9 | MF72 | ICL 3 OHM 20% 4A 11MM | 3 | ±20% | 4 | 120 | 11 | 7.5 | - | - | https://www.cantherm.com/wp-content/uploads/2018/08/MF72_AUG_2018.pdf | https://www.digikey.com/en/products/detail/cantherm/MF72-003D9/1190931
Semitec USA Corp | 3D2-22LC | D2 | NTC THERMISTORS 3OHMS 8AMPS CLIN | 3 | ±15% | 8 | 130 | 23 | 10 | - | - | https://www.semitec-global.com/uploads/2022/01/P26-27-Power-thermistor.pdf | https://www.digikey.com/en/products/detail/semitec-usa-corp/3D2-22LC/16578999
TDK | B57213P0309M301 | P13 | ICL 3 OHM 20% 7A 14.5MM | 3 | ±20% | 7 | 74 | 14.5 | 7.5 | - | - | https://product.tdk.com/system/files/dam/doc/product/protection/current/ntc-limiter/data_sheet/50/db/icl_16/p13.pdf | https://www.digikey.com/en/products/detail/tdk/B57213P0309M301/2781804
TDK | B57213P0309M351 | P13 | ICL 3 OHM 20% 7A 14.5MM | 3 | ±20% | 7 | 74 | 14.5 | 7.5 | - | - | https://product.tdk.com/system/files/dam/doc/product/protection/current/ntc-limiter/data_sheet/50/db/icl_16/p13.pdf | https://www.digikey.com/en/products/detail/tdk/B57213P0309M351/2783967
TDK | B57236S0309M000 | S236 | ICL 3 OHM 20% 5A 11.5MM | 3 | ±20% | 5 |  | 11.5 | 7.5 | - | - | https://product.tdk.com/system/files/dam/doc/product/protection/current/ntc-limiter/data_sheet/50/db/icl_16/s236.pdf | https://www.digikey.com/en/products/detail/tdk/B57236S0309M000/3500309
TDK | B57236S0309M051 | S236 | ICL 3 OHM 20% 5A 11.5MM | 3 | ±20% | 5 | 77 | 11.5 | 5 | - | CQC, IEC, UL, VDE | https://product.tdk.com/system/files/dam/doc/product/protection/current/ntc-limiter/data_sheet/50/db/icl_16/s236.pdf | https://www.digikey.com/en/products/detail/tdk/B57236S0309M051/3913362
Vishay Ametherm | AS353R030 | AS | ICL 3 OHM 25% 30A 36MM | 3 | ±25% | 30 | 20 | 36 | 19 | - | - | //mm.digikey.com/Volume0/opasdata/d220001/medias/docus/371/AS353R030.pdf | https://www.digikey.com/en/products/detail/vishay-ametherm/AS353R030/2614396
Vishay Ametherm | MS353R030 | MegaSurge™ | ICL 3 OHM 30A 35MM | 3 | - | 30 | 30 | 35 | 19 | - | - | https://www.ametherm.com/datasheetspdf/MS353R030.pdf | https://www.digikey.com/en/products/detail/vishay-ametherm/MS353R030/749868
Yageo | N08SP003L | SP | ICL 3 OHM 15% 3A 8MM | 3 | ±15% | 3 | 230 | 8 | 5 | - | TUV, UL | https://yageogroup.com/content/datasheet/asset/file/CPC_NTC_SP | https://www.digikey.com/en/products/detail/yageo/N08SP003L/22495690
Yageo | N08SP003L-F | SP | ICL 3 OHM 15% 3A 8MM | 3 | ±15% | 3 | 230 | 8 | 5 | - | TUV, UL | https://yageogroup.com/content/datasheet/asset/file/CPC_NTC_SP | https://www.digikey.com/en/products/detail/yageo/N08SP003L-F/22497082
Yageo | N08SP003M-F | SP | ICL 3 OHM 20% 3A 8MM | 3 | ±20% | 3 | 230 | 8 | 5 | - | TUV, UL | https://yageogroup.com/content/datasheet/asset/file/CPC_NTC_SP | https://www.digikey.com/en/products/detail/yageo/N08SP003M-F/22494641
Yageo | N10SP003L | SP | ICL 3 OHM 15% 5A 10MM | 3 | ±15% | 5 | 106 | 10 | 5 | - | TUV, UL | https://yageogroup.com/content/datasheet/asset/file/CPC_NTC_SP | https://www.digikey.com/en/products/detail/yageo/N10SP003L/22495102
Yageo | N10SP003L-F | SP | ICL 3 OHM 15% 5A 10MM | 3 | ±15% | 5 | 106 | 10 | 5 | - | TUV, UL | https://yageogroup.com/content/datasheet/asset/file/CPC_NTC_SP | https://www.digikey.com/en/products/detail/yageo/N10SP003L-F/22496662
Yageo | N10SP003M | SP | ICL 3 OHM 20% 5A 10MM | 3 | ±20% | 5 | 106 | 10 | 5 | - | TUV, UL | https://yageogroup.com/content/datasheet/asset/file/CPC_NTC_SP | https://www.digikey.com/en/products/detail/yageo/N10SP003M/22495815
Yageo | N10SP003M-F | SP | ICL 3 OHM 20% 5A 10MM | 3 | ±20% | 5 | 106 | 10 | 5 | - | TUV, UL | https://yageogroup.com/content/datasheet/asset/file/CPC_NTC_SP | https://www.digikey.com/en/products/detail/yageo/N10SP003M-F/22497125
Yageo | N25SP003L | SP | ICL 3 OHM 15% 15A 25MM | 3 | ±15% | 15 | 59 | 25 | 7.5 | - | TUV, UL | https://yageogroup.com/content/datasheet/asset/file/CPC_NTC_SP | https://www.digikey.com/en/products/detail/yageo/N25SP003L/22504447
Yageo | N25SP003L-F | SP | ICL 3 OHM 15% 15A 25MM | 3 | ±15% | 15 | 59 | 25 | 7.5 | - | TUV, UL | https://yageogroup.com/content/datasheet/asset/file/CPC_NTC_SP | https://www.digikey.com/en/products/detail/yageo/N25SP003L-F/22502554
Yageo | N25SP003M | SP | ICL 3 OHM 20% 15A 25MM | 3 | ±20% | 15 | 59 | 25 | 7.5 | - | TUV, UL | https://yageogroup.com/content/datasheet/asset/file/CPC_NTC_SP | https://www.digikey.com/en/products/detail/yageo/N25SP003M/22504518
Yageo | N25SP003M-F | SP | ICL 3 OHM 20% 15A 25MM | 3 | ±20% | 15 | 59 | 25 | 7.5 | - | TUV, UL | https://yageogroup.com/content/datasheet/asset/file/CPC_NTC_SP | https://www.digikey.com/en/products/detail/yageo/N25SP003M-F/22506203
Yageo | NTD04-003L | NT | ICL 3 OHM 15% 4A 8MM | 3 | ±15% | 4 | 150 | 8 | 5 | - | TUV, UL | https://yageogroup.com/content/datasheet/asset/file/CPC_NTC_NT | https://www.digikey.com/en/products/detail/yageo/NTD04-003L/22506785
Yageo | NTD04-003LF | NT | ICL 3 OHM 15% 4A 11MM | 3 | ±15% | 4 | 150 | 11 | 5 | - | TUV, UL | https://yageogroup.com/content/datasheet/asset/file/CPC_NTC_NT | https://www.digikey.com/en/products/detail/yageo/NTD04-003LF/22505471
Yageo | NTD04-003M | NT | ICL 3 OHM 20% 4A 8MM | 3 | ±20% | 4 | 150 | 8 | 5 | - | TUV, UL | https://yageogroup.com/content/datasheet/asset/file/CPC_NTC_NT | https://www.digikey.com/en/products/detail/yageo/NTD04-003M/22505646
Yageo | NTD04-003MF | NT | ICL 3 OHM 20% 4A 11MM | 3 | ±20% | 4 | 150 | 11 | 5 | - | TUV, UL | https://yageogroup.com/content/datasheet/asset/file/CPC_NTC_NT | https://www.digikey.com/en/products/detail/yageo/NTD04-003MF/22506897
Yageo | NTE05-003L | NT | ICL 3 OHM 15% 5A 10MM | 3 | ±15% | 5 | 98 | 10 | 5 | - | TUV, UL | https://yageogroup.com/content/datasheet/asset/file/CPC_NTC_NT | https://www.digikey.com/en/products/detail/yageo/NTE05-003L/22505955
Yageo | NTE05-003LF | NT | ICL 3 OHM 15% 5A 13.5MM | 3 | ±15% | 5 | 305 | 13.5 | 5 | - | TUV, UL | https://yageogroup.com/content/datasheet/asset/file/CPC_NTC_NT | https://www.digikey.com/en/products/detail/yageo/NTE05-003LF/22502931
Yageo | NTE05-003M | NT | ICL 3 OHM 20% 5A 10MM | 3 | ±20% | 5 | 98 | 10 | 5 | - | TUV, UL | https://yageogroup.com/content/datasheet/asset/file/CPC_NTC_NT | https://www.digikey.com/en/products/detail/yageo/NTE05-003M/22506614
Yageo | NTE05-003MF | NT | ICL 3 OHM 20% 5A 13.5MM | 3 | ±20% | 5 | 305 | 13.5 | 5 | - | TUV, UL | https://yageogroup.com/content/datasheet/asset/file/CPC_NTC_NT | https://www.digikey.com/en/products/detail/yageo/NTE05-003MF/22505961
Vishay Ametherm | MS353R725 | MegaSurge™ | ICL 3.7 OHM 25% 25A 37MM | 3.7 | ±25% | 25 | 37 | 37 | 14 | - | - | //mm.digikey.com/Volume0/opasdata/d220001/medias/docus/1134/MS35_3R725_DS.pdf | https://www.digikey.com/en/products/detail/vishay-ametherm/MS353R725/13181025
Bourns Inc. | BN-LG05Y4R0MYB | BN-LG05Y | THERMISTOR NTC ICL 5MM 4 OHM | 4 | ±20% | 2 | 350 | 7.5 | 5 | AEC-Q200 | cURus | http://www.bourns.com/docs/Product-Datasheets/BN-LG05Y.pdf | https://www.digikey.com/en/products/detail/bourns-inc/BN-LG05Y4R0MYB/19241312
Bourns Inc. | BN-LG10Y4R0MYB | BN-LG10Y | THERMISTOR NTC ICL 10MM 4 OHM | 4 | ±20% | 4 | 160 | 10 | 5 | AEC-Q200 | cURus | http://www.bourns.com/docs/Product-Datasheets/BN-LG10Y.pdf | https://www.digikey.com/en/products/detail/bourns-inc/BN-LG10Y4R0MYB/19241370
Bourns Inc. | BN-LG13Y4R0MYB | BN-LG13Y | THERMISTOR NTC ICL 13MM 4 OHM | 4 | ±20% | 5 | 124 | 13 | 7.5 | AEC-Q200 | cURus | http://www.bourns.com/docs/Product-Datasheets/BN-LG13Y.pdf | https://www.digikey.com/en/products/detail/bourns-inc/BN-LG13Y4R0MYB/19241303
Bourns Inc. | BN-LG15Y4R0MYB | BN-LG15Y | THERMISTOR NTC ICL 15MM 4 OHM | 4 | ±20% | 6 | 106 | 15 | 7.5 | AEC-Q200 | cURus | http://www.bourns.com/docs/Product-Datasheets/BN-LG15Y.pdf | https://www.digikey.com/en/products/detail/bourns-inc/BN-LG15Y4R0MYB/19241362
Bourns Inc. | BN-LG20Y4R0MYB | BN-LG20Y | THERMISTOR NTC ICL 20MM 4 OHM | 4 | ±20% | 8 | 76 | 20 | 7.5 | AEC-Q200 | cURus | http://www.bourns.com/docs/Product-Datasheets/BN-LG20Y.pdf | https://www.digikey.com/en/products/detail/bourns-inc/BN-LG20Y4R0MYB/19241411
Bourns Inc. | BN-LG25Y4R0MYB | BN-LG25Y | THERMISTOR NTC ICL 25MM 4 OHM | 4 | ±20% | 14 | 39 | 25 | 7.5 | AEC-Q200 | cURus | http://www.bourns.com/docs/Product-Datasheets/BN-LG25Y.pdf | https://www.digikey.com/en/products/detail/bourns-inc/BN-LG25Y4R0MYB/19241284
Cantherm | MF72-004D11 | MF72 | ICL 4 OHM 20% 4A 13MM | 4 | ±20% | 4 | 150 | 13 | 7.5 | - | - | https://www.cantherm.com/wp-content/uploads/2018/08/MF72_AUG_2018.pdf | https://www.digikey.com/en/products/detail/cantherm/MF72-004D11/1190951
Cantherm | MF72-004D13 | MF72 | ICL 4 OHM 20% 5A 15.5MM | 4 | ±20% | 5 | 120 | 15.5 | 7.5 | - | - | https://www.cantherm.com/wp-content/uploads/2018/08/MF72_AUG_2018.pdf | https://www.digikey.com/en/products/detail/cantherm/MF72-004D13/1190969
Cantherm | MF72-004D9 | MF72 | ICL 4 OHM 20% 3A 11MM | 4 | ±20% | 3 | 190 | 11 | 7.5 | - | - | https://www.cantherm.com/wp-content/uploads/2018/08/MF72_AUG_2018.pdf | https://www.digikey.com/en/products/detail/cantherm/MF72-004D9/1190932
Cantherm | MF72-004D9-STRAIGHT | MF72 | ICL 4 OHM 20% 3A 11MM | 4 | ±20% | 3 | 190 | 11 | 5.5 | - | UL | https://www.cantherm.com/wp-content/uploads/2018/08/MF72_AUG_2018.pdf | https://www.digikey.com/en/products/detail/cantherm/MF72-004D9-STRAIGHT/11307519
TDK | B57211P0409M301 | P11 | ICL 4 OHM 20% 5A 13MM | 4 | ±20% | 5 | 118 | 13 | 7.5 | - | - | https://product.tdk.com/system/files/dam/doc/product/protection/current/ntc-limiter/data_sheet/50/db/icl_16/p11.pdf | https://www.digikey.com/en/products/detail/tdk/B57211P0409M301/2781802
TDK | B57211P0409M351 | P11 | ICL 4 OHM 20% 5A 13MM | 4 | ±20% | 5 | 118 | 13 | 7.5 | - | - | https://product.tdk.com/system/files/dam/doc/product/protection/current/ntc-limiter/data_sheet/50/db/icl_16/p11.pdf | https://www.digikey.com/en/products/detail/tdk/B57211P0409M351/2783965
TDK | B57213P0409M351 | P13 | ICL 4 OHM 20% 6A 14.5MM | 4 | ±20% | 6 | 97 | 14.5 | 7.5 | - | - | https://product.tdk.com/system/files/dam/doc/product/protection/current/ntc-limiter/data_sheet/50/db/icl_16/p13.pdf | https://www.digikey.com/en/products/detail/tdk/B57213P0409M351/2783968
TDK | B57364S0409M051 | S364 | ICL 4 OHM 20% 9.5A 21MM | 4 | ±20% | 9.5 | 59 | 21 | 7.5 | - | CQC, UL, VDE | https://product.tdk.com/system/files/dam/doc/product/protection/current/ntc-limiter/data_sheet/50/db/icl_16/s364.pdf | https://www.digikey.com/en/products/detail/tdk/B57364S0409M051/3500344
Vishay Ametherm | SG170 | SURGE-GARD™ | ICL 4 OHM 15% 8A 15.24MM | 4 | ±15% | 8 | 70 | 15.24 | 7.87 | - | CSA, UL | //mm.digikey.com/Volume0/opasdata/d220001/medias/docus/536/SURGE-GARD_Series_Web.pdf | https://www.digikey.com/en/products/detail/vishay-ametherm/SG170/4862343
Vishay Ametherm | SG308 | SURGE-GARD™ | ICL 4 OHM 15% 8A 15.24MM | 4 | ±15% | 8 | 70 | 15.24 | 8.89 | - | CSA, UL | //mm.digikey.com/Volume0/opasdata/d220001/medias/docus/536/SURGE-GARD_Series_Web.pdf | https://www.digikey.com/en/products/detail/vishay-ametherm/SG308/4862344
Vishay Ametherm | SG308C001 | SURGE-GARD™ | ICL 4R 15% 8A 15.24MM CUSTOM | 4 | ±15% | 8 | 70 | 15.24 | 8.89 | - | - | //mm.digikey.com/Volume0/opasdata/d220001/medias/docus/536/SURGE-GARD_Series_Web.pdf | https://www.digikey.com/en/products/detail/vishay-ametherm/SG308C001/26693158
Vishay Ametherm | SG32 | SURGE-GARD™ | ICL 4 OHM 20% 14A 22.86MM | 4 | ±20% | 14 | 50 | 22.86 | 7.87 | - | CSA, UL | //mm.digikey.com/Volume0/opasdata/d220001/medias/docus/536/SURGE-GARD_Series_Web.pdf | https://www.digikey.com/en/products/detail/vishay-ametherm/SG32/4862345
Vishay Ametherm | SG330 | SURGE-GARD™ | ICL 4 OHM 20% 14A 22.86MM | 4 | ±20% | 14 | 50 | 22.86 | 8.89 | - | CSA, UL | //mm.digikey.com/Volume0/opasdata/d220001/medias/docus/536/SURGE-GARD_Series_Web.pdf | https://www.digikey.com/en/products/detail/vishay-ametherm/SG330/4862346
Vishay Ametherm | SL054R002 | SL05 | ICL 4R 20% 2A 5.5MM | 4 | ±20% | 2 | 400 | 5.6 | 6 | - | - | https://www.ametherm.com/datasheetspdf/SL054R002.pdf | https://www.digikey.com/en/products/detail/vishay-ametherm/SL054R002/26693443
Vishay Ametherm | SL054R003 | miniAMP | ICL 4 OHM 20% 3A 6MM | 4 | ±20% | 3 | 300 | 6 | 5.1 | - | - | https://www.ametherm.com/datasheetspdf/SL054R003.pdf | https://www.digikey.com/en/products/detail/vishay-ametherm/SL054R003/1873488
Vishay Ametherm | SL054R003A | miniAMP | ICL 4 OHM 20% 3A 6MM | 4 | ±20% | 3 | 230 | 6 | 5.1 | - | - | https://www.ametherm.com/datasheetspdf/SL054R003.pdf | https://www.digikey.com/en/products/detail/vishay-ametherm/SL054R003A/5975257
Vishay Ametherm | SL084R003 | SL08 | ICL 4 OHM 20% 3A 8MM | 4 | ±20% | 3 | 230 | 8 | 5.1 | - | UL | https://www.ametherm.com/datasheetspdf/SL084R003.pdf | https://www.digikey.com/en/products/detail/vishay-ametherm/SL084R003/7896554
Vishay Ametherm | SL104R004 | SL10 | ICL 4 OHM 20% 4A 10MM | 4 | ±20% | 4 | 140 | 10 | 6.3 | - | CSA, UL | https://www.ametherm.com/datasheetspdf/SL104R004.pdf | https://www.digikey.com/en/products/detail/vishay-ametherm/SL104R004/3318629
Vishay Ametherm | SL104R004A | SL10 | ICL 4 OHM 20% 4A 10MM | 4 | ±20% | 4 | 140 | 10 | 6.3 | - | CSA, UL | https://www.ametherm.com/datasheetspdf/SL104R004.pdf | https://www.digikey.com/en/products/detail/vishay-ametherm/SL104R004A/5975274
Vishay Ametherm | SL104R004B | SL10 | ICL 4 OHM 20% 4A 10MM | 4 | ±20% | 4 | 140 | 10 | 6.3 | - | CSA, UL | https://www.ametherm.com/datasheetspdf/SL104R004.pdf | https://www.digikey.com/en/products/detail/vishay-ametherm/SL104R004B/5975852
Vishay Ametherm | SL154R008 | SL15 | ICL 4 OHM 20% 8A 16MM | 4 | ±20% | 8 | 70 | 16 | 7.8 | - | UL | https://www.ametherm.com/datasheetspdf/SL154R008.pdf | https://www.digikey.com/en/products/detail/vishay-ametherm/SL154R008/7896573
Vishay Ametherm | SL224R014 | SL22 | ICL 4 OHM 20% 14A 22MM | 4 | ±20% | 14 | 50 | 22 | 7.8 | - | CSA, UL | https://www.ametherm.com/datasheetspdf/SL224R014.pdf | https://www.digikey.com/en/products/detail/vishay-ametherm/SL224R014/749890
Vishay Ametherm | SL224R014A | SL22 | ICL 4 OHM 20% 14A 22MM | 4 | ±20% | 14 | 50 | 22 | 7.8 | - | CSA, UL | https://www.ametherm.com/datasheetspdf/SL224R014.pdf | https://www.digikey.com/en/products/detail/vishay-ametherm/SL224R014A/5975330
Vishay Ametherm | SL224R014B | SL22 | ICL 4 OHM 20% 14A 22MM | 4 | ±20% | 14 | 50 | 22 | 7.8 | - | UL | https://www.ametherm.com/datasheetspdf/SL224R014.pdf | https://www.digikey.com/en/products/detail/vishay-ametherm/SL224R014B/5975906
Vishay Ametherm | SL324R023 | BigAMP | ICL 4 OHM 20% 23A 31MM | 4 | ±20% | 23 | 20 | 31 | 7.8 | - | - | https://www.ametherm.com/datasheetspdf/SL324R023.pdf | https://www.digikey.com/en/products/detail/vishay-ametherm/SL324R023/749902
Vishay Ametherm | SL324R023B | BigAMP | ICL 4 OHM 20% 23A 31MM | 4 | ±20% | 23 | 20 | 31 | 7.8 | - | - | https://www.ametherm.com/datasheetspdf/SL324R023.pdf | https://www.digikey.com/en/products/detail/vishay-ametherm/SL324R023B/5975344
Yageo | N08SP004L | SP | ICL 4 OHM 15% 3A 8MM | 4 | ±15% | 3 | 237 | 8 | 5 | - | TUV, UL | https://yageogroup.com/content/datasheet/asset/file/CPC_NTC_SP | https://www.digikey.com/en/products/detail/yageo/N08SP004L/22497133
Yageo | N08SP004L-F | SP | ICL 4 OHM 15% 3A 8MM | 4 | ±15% | 3 | 237 | 8 | 5 | - | TUV, UL | https://yageogroup.com/content/datasheet/asset/file/CPC_NTC_SP | https://www.digikey.com/en/products/detail/yageo/N08SP004L-F/22498134
Yageo | N08SP004M | SP | ICL 4 OHM 20% 3A 8MM | 4 | ±20% | 3 | 237 | 8 | 5 | - | TUV, UL | https://yageogroup.com/content/datasheet/asset/file/CPC_NTC_SP | https://www.digikey.com/en/products/detail/yageo/N08SP004M/22494821
Yageo | N08SP004M-F | SP | ICL 4 OHM 20% 3A 8MM | 4 | ±20% | 3 | 237 | 8 | 5 | - | TUV, UL | https://yageogroup.com/content/datasheet/asset/file/CPC_NTC_SP | https://www.digikey.com/en/products/detail/yageo/N08SP004M-F/22498387
Yageo | N10SP004L | SP | ICL 4 OHM 15% 4A 10MM | 4 | ±15% | 4 | 163 | 10 | 5 | - | TUV, UL | https://yageogroup.com/content/datasheet/asset/file/CPC_NTC_SP | https://www.digikey.com/en/products/detail/yageo/N10SP004L/22496240
Yageo | N10SP004L-F | SP | ICL 4 OHM 15% 4A 10MM | 4 | ±15% | 4 | 163 | 10 | 5 | - | TUV, UL | https://yageogroup.com/content/datasheet/asset/file/CPC_NTC_SP | https://www.digikey.com/en/products/detail/yageo/N10SP004L-F/22498643
Yageo | N10SP004M | SP | ICL 4 OHM 20% 4A 10MM | 4 | ±20% | 4 | 163 | 10 | 5 | - | TUV, UL | https://yageogroup.com/content/datasheet/asset/file/CPC_NTC_SP | https://www.digikey.com/en/products/detail/yageo/N10SP004M/22498792
Yageo | N10SP004M-F | SP | ICL 4 OHM 20% 4A 10MM | 4 | ±20% | 4 | 163 | 10 | 5 | - | TUV, UL | https://yageogroup.com/content/datasheet/asset/file/CPC_NTC_SP | https://www.digikey.com/en/products/detail/yageo/N10SP004M-F/22495427
Yageo | N25SP004L | SP | ICL 4 OHM 15% 14A 25MM | 4 | ±15% | 14 | 54 | 25 | 7.5 | - | TUV, UL | https://yageogroup.com/content/datasheet/asset/file/CPC_NTC_SP | https://www.digikey.com/en/products/detail/yageo/N25SP004L/22504278
Yageo | N25SP004L-F | SP | ICL 4 OHM 15% 14A 25MM | 4 | ±15% | 14 | 54 | 25 | 7.5 | - | TUV, UL | https://yageogroup.com/content/datasheet/asset/file/CPC_NTC_SP | https://www.digikey.com/en/products/detail/yageo/N25SP004L-F/22506225
Yageo | N25SP004M | SP | ICL 4 OHM 20% 14A 25MM | 4 | ±20% | 14 | 54 | 25 | 7.5 | - | TUV, UL | https://yageogroup.com/content/datasheet/asset/file/CPC_NTC_SP | https://www.digikey.com/en/products/detail/yageo/N25SP004M/22502579
Yageo | N25SP004M-F | SP | ICL 4 OHM 20% 14A 25MM | 4 | ±20% | 14 | 54 | 25 | 7.5 | - | TUV, UL | https://yageogroup.com/content/datasheet/asset/file/CPC_NTC_SP | https://www.digikey.com/en/products/detail/yageo/N25SP004M-F/22504201
Yageo | NTD04-004L | NT | ICL 4 OHM 15% 4A 8MM | 4 | ±15% | 4 | 166 | 8 | 5 | - | TUV, UL | https://yageogroup.com/content/datasheet/asset/file/CPC_NTC_NT | https://www.digikey.com/en/products/detail/yageo/NTD04-004L/22505256
Yageo | NTD04-004LF | NT | ICL 4 OHM 15% 4A 11MM | 4 | ±15% | 4 | 166 | 11 | 5 | - | TUV, UL | https://yageogroup.com/content/datasheet/asset/file/CPC_NTC_NT | https://www.digikey.com/en/products/detail/yageo/NTD04-004LF/22505656
Yageo | NTD04-004M | NT | ICL 4 OHM 20% 4A 8MM | 4 | ±20% | 4 | 166 | 8 | 5 | - | TUV, UL | https://yageogroup.com/content/datasheet/asset/file/CPC_NTC_NT | https://www.digikey.com/en/products/detail/yageo/NTD04-004M/22505739
Yageo | NTD04-004MF | NT | ICL 4 OHM 20% 4A 11MM | 4 | ±20% | 4 | 166 | 11 | 5 | - | TUV, UL | https://yageogroup.com/content/datasheet/asset/file/CPC_NTC_NT | https://www.digikey.com/en/products/detail/yageo/NTD04-004MF/22506230
Bourns Inc. | BN-LG08Y4R7MYB | BN-LG08Y | THERMISTOR NTC ICL 8MM 4.7 OHM | 4.7 | ±20% | 3 | 224 | 8 | 5 | AEC-Q200 | cURus | http://www.bourns.com/docs/Product-Datasheets/BN-LG08Y.pdf | https://www.digikey.com/en/products/detail/bourns-inc/BN-LG08Y4R7MYB/19241388
Bourns Inc. | BN-LG13Y4R7MYB | BN-LG13Y | THERMISTOR NTC ICL 13MM 4.7 OHM | 4.7 | ±20% | 5 | 146 | 13 | 7.5 | AEC-Q200 | cURus | http://www.bourns.com/docs/Product-Datasheets/BN-LG13Y.pdf | https://www.digikey.com/en/products/detail/bourns-inc/BN-LG13Y4R7MYB/19241281
Bourns Inc. | BN-LG15Y4R7MYB | BN-LG15Y | THERMISTOR NTC ICL 15MM 4.7 OHM | 4.7 | ±20% | 6 | 108 | 15 | 7.5 | AEC-Q200 | cURus | http://www.bourns.com/docs/Product-Datasheets/BN-LG15Y.pdf | https://www.digikey.com/en/products/detail/bourns-inc/BN-LG15Y4R7MYB/19241350
Bourns Inc. | BN-LG20Y4R7MYB | BN-LG20Y | THERMISTOR NTC ICL 20MM 4.7 OHM | 4.7 | ±20% | 7.5 | 116 | 20 | 7.5 | AEC-Q200 | cURus | http://www.bourns.com/docs/Product-Datasheets/BN-LG20Y.pdf | https://www.digikey.com/en/products/detail/bourns-inc/BN-LG20Y4R7MYB/19241341
Bourns Inc. | BN-LG25Y4R7MYB | BN-LG25Y | THERMISTOR NTC ICL 25MM 4.7 OHM | 4.7 | ±20% | 13 | 40 | 25 | 7.5 | AEC-Q200 | cURus | http://www.bourns.com/docs/Product-Datasheets/BN-LG25Y.pdf | https://www.digikey.com/en/products/detail/bourns-inc/BN-LG25Y4R7MYB/19241416
TDK | B57153S0479M000 | S153 | ICL 4.7 OHM 20% 3A 8.5MM | 4.7 | ±20% | 3 |  | 8.5 | 5 | - | UL | https://product.tdk.com/system/files/dam/doc/product/protection/current/ntc-limiter/data_sheet/50/db/icl_16/s153.pdf | https://www.digikey.com/en/products/detail/tdk/B57153S0479M000/652156
TDK | B57153S0479M051 | S153 | ICL 4.7 OHM 20% 3A 8.5MM | 4.7 | ±20% | 3 |  | 8.5 | 5 | - | UL | https://product.tdk.com/system/files/dam/doc/product/protection/current/ntc-limiter/data_sheet/50/db/icl_16/s153.pdf | https://www.digikey.com/en/products/detail/tdk/B57153S0479M051/652259
TDK | B57153S479M54 | S153 | ICL 4.7 OHM 20% 3A 8.5MM | 4.7 | ±20% | 3 |  | 8.5 | 5 | - | UL | https://product.tdk.com/system/files/dam/doc/product/protection/current/ntc-limiter/data_sheet/50/db/icl_16/s153.pdf | https://www.digikey.com/en/products/detail/tdk/B57153S479M54/652157
TDK | B57234S0479M000 | S234 | ICL 4.7 OHM 20% 6.6A 15MM | 4.7 | ±20% | 6.6 |  | 15 | 7.5 | - | UL | //mm.digikey.com/Volume0/opasdata/d220001/medias/docus/6155/B57234S0yyyM000.pdf | https://www.digikey.com/en/products/detail/tdk/B57234S0479M000/3500302
TDK | B57234S0479M051 | S234 | ICL 4.7 OHM 20% 6.6A 15MM | 4.7 | ±20% | 6.6 |  | 15 | 7.5 | - | UL | //mm.digikey.com/Volume0/opasdata/d220001/medias/docus/6155/B57234S0yyyM000.pdf | https://www.digikey.com/en/products/detail/tdk/B57234S0479M051/3720777
TDK | B57235S0479M000 | - | ICL 4.7 OHM 20% 4.4A 9.5MM | 4.7 | ±20% | 4.4 |  | 9.5 | 5 | - | CQC, UL, VDE | https://www.tdk-electronics.tdk.com/inf/50/db/icl_16/S235.pdf | https://www.digikey.com/en/products/detail/tdk/B57235S0479M000/3913361
TDK | B57236S0479M000 | S236 | ICL 4.7 OHM 20% 7.5A 11.5MM | 4.7 | ±20% | 7.5 |  | 11.5 | 7.5 | - | - | https://product.tdk.com/system/files/dam/doc/product/protection/current/ntc-limiter/data_sheet/50/db/icl_16/s236.pdf | https://www.digikey.com/en/products/detail/tdk/B57236S0479M000/3500310
TDK | B57236S0479M051 | S236 | ICL 4.7 OHM 20% 4.6A 11.5MM | 4.7 | ±20% | 4.6 | 102 | 11.5 | 5 | - | CQC, UL, VDE | https://product.tdk.com/system/files/dam/doc/product/protection/current/ntc-limiter/data_sheet/50/db/icl_16/s236.pdf | https://www.digikey.com/en/products/detail/tdk/B57236S0479M051/22594718
TDK | B57236S0479M054 | S236 | ICL 4.7 OHM 20% 4.6A 11.5MM | 4.7 | ±20% | 4.6 | 102 | 11.5 | 5 | - | CQC, UL, VDE | https://product.tdk.com/system/files/dam/doc/product/protection/current/ntc-limiter/data_sheet/50/db/icl_16/s236.pdf | https://www.digikey.com/en/products/detail/tdk/B57236S0479M054/22594484
TDK | B57237S0479M000 | S237 | ICL 4.7 OHM 20% 5.1A 15MM | 4.7 | ±20% | 5.1 |  | 15 | 7.5 | - | UL | https://www.tdk-electronics.tdk.com/inf/50/db/icl_16/S237.pdf | https://www.digikey.com/en/products/detail/tdk/B57237S0479M000/652136
TDK | B57237S0479M051 | S237 | ICL 4.7 OHM 20% 5.1A 15MM | 4.7 | ±20% | 5.1 |  | 15 | 7.5 | - | UL | https://www.tdk-electronics.tdk.com/inf/50/db/icl_16/S237.pdf | https://www.digikey.com/en/products/detail/tdk/B57237S0479M051/652222
TDK | B57237S479M54 | S237 | ICL 4.7 OHM 20% 5.1A 15MM | 4.7 | ±20% | 5.1 |  | 15 | 7.5 | - | UL | https://www.tdk-electronics.tdk.com/inf/50/db/icl_16/S237.pdf | https://www.digikey.com/en/products/detail/tdk/B57237S479M54/652149
TDK | B57238S0479M000 | S238 | ICL 4.7 OHM 20% 6.6A 16MM | 4.7 | ±20% | 6.6 |  | 16 | 7.5 | - | UL | https://product.tdk.com/system/files/dam/doc/product/protection/current/ntc-limiter/data_sheet/50/db/icl_16/s238.pdf | https://www.digikey.com/en/products/detail/tdk/B57238S0479M000/652143
TDK | B57238S0479M051 | S238 | ICL 4.7 OHM 20% 6.6A 16MM | 4.7 | ±20% | 6.6 |  | 16 | 7.5 | - | UL | https://product.tdk.com/system/files/dam/doc/product/protection/current/ntc-limiter/data_sheet/50/db/icl_16/s238.pdf | https://www.digikey.com/en/products/detail/tdk/B57238S0479M051/652227
Yageo | N25SP4R7L | SP | ICL 4.7 OHM 15% 13A 25MM | 4.7 | ±15% | 13 | 43 | 25 | 7.5 | - | TUV, UL | https://yageogroup.com/content/datasheet/asset/file/CPC_NTC_SP | https://www.digikey.com/en/products/detail/yageo/N25SP4R7L/22504806
Yageo | N25SP4R7L-F | SP | ICL 4.7 OHM 15% 13A 25MM | 4.7 | ±15% | 13 | 43 | 25 | 7.5 | - | TUV, UL | https://yageogroup.com/content/datasheet/asset/file/CPC_NTC_SP | https://www.digikey.com/en/products/detail/yageo/N25SP4R7L-F/22503754
Yageo | N25SP4R7M | SP | ICL 4.7 OHM 20% 13A 25MM | 4.7 | ±20% | 13 | 43 | 25 | 7.5 | - | TUV, UL | https://yageogroup.com/content/datasheet/asset/file/CPC_NTC_SP | https://www.digikey.com/en/products/detail/yageo/N25SP4R7M/22502817
Yageo | N25SP4R7M-F | SP | ICL 4.7 OHM 20% 13A 25MM | 4.7 | ±20% | 13 | 43 | 25 | 7.5 | - | TUV, UL | https://yageogroup.com/content/datasheet/asset/file/CPC_NTC_SP | https://www.digikey.com/en/products/detail/yageo/N25SP4R7M-F/22506420
Amphenol Advanced Sensors (Thermometrics) | CL-150 | CL | ICL 5 OHM 25% 4.7A 13.97MM | 5 | ±25% | 4.7 | 120 | 13.97 | 8.33 | - | UL | https://www.amphenol-sensors.com/hubfs/Documents/AAS-920-325D-Thermometrics-NTC-Inrush-031814-web.pdf?option=com_edocman&task=document.download&id=90 | https://www.digikey.com/en/products/detail/amphenol-advanced-sensors/CL-150/20566
Amphenol Advanced Sensors (Thermometrics) | CL-150A | CL | ICL 5 OHM 25% 4.7A 13.97MM | 5 | ±25% | 4.7 | 120 | 13.97 | 8.33 | - | UL | https://www.amphenol-sensors.com/hubfs/Documents/AAS-920-325D-Thermometrics-NTC-Inrush-031814-web.pdf?option=com_edocman&task=document.download&id=90 | https://www.digikey.com/en/products/detail/amphenol-advanced-sensors/CL-150A/3927543
Amphenol Advanced Sensors (Thermometrics) | CL-150AB | CL | ICL 5 OHM 25% 4.7A 13.97MM | 5 | ±25% | 4.7 | 120 | 13.97 | 8.33 | - | UL | https://www.amphenol-sensors.com/hubfs/Documents/AAS-920-325D-Thermometrics-NTC-Inrush-031814-web.pdf?option=com_edocman&task=document.download&id=90 | https://www.digikey.com/en/products/detail/amphenol-advanced-sensors/CL-150AB/6165802
Amphenol Advanced Sensors (Thermometrics) | CL-150B | CL | ICL 5 OHM 25% 4.7A 13.97MM | 5 | ±25% | 4.7 | 120 | 13.97 | 8.33 | - | UL | https://www.amphenol-sensors.com/hubfs/Documents/AAS-920-325D-Thermometrics-NTC-Inrush-031814-web.pdf?option=com_edocman&task=document.download&id=90 | https://www.digikey.com/en/products/detail/amphenol-advanced-sensors/CL-150B/6165803
Amphenol Advanced Sensors (Thermometrics) | CL-160 | CL | ICL 5 OHM 25% 2.8A 13.97MM | 5 | ±25% | 2.8 | 200 | 13.97 | 8.33 | - | UL | https://www.amphenol-sensors.com/hubfs/Documents/AAS-920-325D-Thermometrics-NTC-Inrush-031814-web.pdf?option=com_edocman&task=document.download&id=90 | https://www.digikey.com/en/products/detail/amphenol-advanced-sensors/CL-160/50521
Amphenol Advanced Sensors (Thermometrics) | CL-160A | CL | ICL 5 OHM 25% 2.8A 13.97MM | 5 | ±25% | 2.8 | 200 | 13.97 | 8.33 | - | UL | https://www.amphenol-sensors.com/hubfs/Documents/AAS-920-325D-Thermometrics-NTC-Inrush-031814-web.pdf?option=com_edocman&task=document.download&id=90 | https://www.digikey.com/en/products/detail/amphenol-advanced-sensors/CL-160A/3927544
Amphenol Advanced Sensors (Thermometrics) | CL-40 | CL | ICL 5 OHM 25% 6A 19.56MM | 5 | ±25% | 6 | 110 | 19.56 | 8.33 | - | UL | https://www.amphenol-sensors.com/hubfs/Documents/AAS-920-325D-Thermometrics-NTC-Inrush-031814-web.pdf?option=com_edocman&task=document.download&id=90 | https://www.digikey.com/en/products/detail/amphenol-advanced-sensors/CL-40/19752
Amphenol Advanced Sensors (Thermometrics) | CL-40A | CL | ICL 5 OHM 25% 6A 19.56MM | 5 | ±25% | 6 | 110 | 19.56 | 8.33 | - | UL | https://www.amphenol-sensors.com/hubfs/Documents/AAS-920-325D-Thermometrics-NTC-Inrush-031814-web.pdf?option=com_edocman&task=document.download&id=90 | https://www.digikey.com/en/products/detail/amphenol-advanced-sensors/CL-40A/253252
Bourns Inc. | BN-LG05Y5R0MYB | BN-LG05Y | THERMISTOR NTC ICL 5MM 5 OHM | 5 | ±20% | 2 | 417 | 7.5 | 5 | AEC-Q200 | cURus | http://www.bourns.com/docs/Product-Datasheets/BN-LG05Y.pdf | https://www.digikey.com/en/products/detail/bourns-inc/BN-LG05Y5R0MYB/19241371
Bourns Inc. | BN-LG08Y5R0MYB | BN-LG08Y | THERMISTOR NTC ICL 8MM 5 OHM | 5 | ±20% | 3 | 238 | 8 | 5 | AEC-Q200 | cURus | http://www.bourns.com/docs/Product-Datasheets/BN-LG08Y.pdf | https://www.digikey.com/en/products/detail/bourns-inc/BN-LG08Y5R0MYB/19241298
Bourns Inc. | BN-LG10Y5R0MYB | BN-LG10Y | THERMISTOR NTC ICL 10MM 5 OHM | 5 | ±20% | 4 | 176 | 10 | 5 | AEC-Q200 | cURus | http://www.bourns.com/docs/Product-Datasheets/BN-LG10Y.pdf | https://www.digikey.com/en/products/detail/bourns-inc/BN-LG10Y5R0MYB/19241308
Bourns Inc. | BN-LG13Y5R0MYB | BN-LG13Y | THERMISTOR NTC ICL 13MM 5 OHM | 5 | ±20% | 5 | 115 | 13 | 7.5 | AEC-Q200 | cURus | http://www.bourns.com/docs/Product-Datasheets/BN-LG13Y.pdf | https://www.digikey.com/en/products/detail/bourns-inc/BN-LG13Y5R0MYB/19241357
Bourns Inc. | BN-LG15Y5R0MYB | BN-LG15Y | THERMISTOR NTC ICL 15MM 5 OHM | 5 | ±20% | 6 | 111 | 15 | 7.5 | AEC-Q200 | cURus | http://www.bourns.com/docs/Product-Datasheets/BN-LG15Y.pdf | https://www.digikey.com/en/products/detail/bourns-inc/BN-LG15Y5R0MYB/19241285
Bourns Inc. | BN-LG20Y5R0MYB | BN-LG20Y | THERMISTOR NTC ICL 20MM 5 OHM | 5 | ±20% | 7.5 | 118 | 20 | 7.5 | AEC-Q200 | cURus | http://www.bourns.com/docs/Product-Datasheets/BN-LG20Y.pdf | https://www.digikey.com/en/products/detail/bourns-inc/BN-LG20Y5R0MYB/19241391
Bourns Inc. | BN-LG25Y5R0MYB | BN-LG25Y | THERMISTOR NTC ICL 25MM 5 OHM | 5 | ±20% | 11 | 66 | 25 | 7.5 | AEC-Q200 | cURus | http://www.bourns.com/docs/Product-Datasheets/BN-LG25Y.pdf | https://www.digikey.com/en/products/detail/bourns-inc/BN-LG25Y5R0MYB/19241322
Cantherm | MF72-005D11 | MF72 | ICL 5 OHM 20% 4A 13MM | 5 | ±20% | 4 | 156 | 13 | 7.5 | - | - | https://www.cantherm.com/wp-content/uploads/2018/08/MF72_AUG_2018.pdf | https://www.digikey.com/en/products/detail/cantherm/MF72-005D11/1190952
Cantherm | MF72-005D13 | MF72 | ICL 5 OHM 20% 5A 15.5MM | 5 | ±20% | 5 | 125 | 15.5 | 7.5 | - | - | https://www.cantherm.com/wp-content/uploads/2018/08/MF72_AUG_2018.pdf | https://www.digikey.com/en/products/detail/cantherm/MF72-005D13/1190970
Cantherm | MF72-005D15 | MF72 | ICL 5 OHM 20% 6A 17.5MM | 5 | ±20% | 6 | 112 | 17.5 | 10 | - | - | https://www.cantherm.com/wp-content/uploads/2018/08/MF72_AUG_2018.pdf | https://www.digikey.com/en/products/detail/cantherm/MF72-005D15/1190985
Cantherm | MF72-005D20 | MF72 | ICL 5 OHM 20% 7A 22.5MM | 5 | ±20% | 7 | 87 | 22.5 | 10 | - | - | https://www.cantherm.com/wp-content/uploads/2018/08/MF72_AUG_2018.pdf | https://www.digikey.com/en/products/detail/cantherm/MF72-005D20/1191000
Cantherm | MF72-005D25 | MF72 | ICL 5 OHM 20% 8A 27.5MM | 5 | ±20% | 8 | 70 | 27.5 | 10 | - | - | https://www.cantherm.com/wp-content/uploads/2018/08/MF72_AUG_2018.pdf | https://www.digikey.com/en/products/detail/cantherm/MF72-005D25/1191010
Cantherm | MF72-005D5 | MF72 | ICL 5 OHM 20% 1A 7MM | 5 | ±20% | 1 | 353 | 7 | 2.5 | - | - | https://www.cantherm.com/wp-content/uploads/2018/08/MF72_AUG_2018.pdf | https://www.digikey.com/en/products/detail/cantherm/MF72-005D5/1190919
Cantherm | MF72-005D7 | MF72 | ICL 5 OHM 20% 2A 9MM | 5 | ±20% | 2 | 283 | 9 | 5 | - | - | https://www.cantherm.com/wp-content/uploads/2018/08/MF72_AUG_2018.pdf | https://www.digikey.com/en/products/detail/cantherm/MF72-005D7/1190923
Cantherm | MF72-005D9 | MF72 | ICL 5 OHM 20% 3A 11MM | 5 | ±20% | 3 | 210 | 11 | 7.5 | - | - | https://www.cantherm.com/wp-content/uploads/2018/08/MF72_AUG_2018.pdf | https://www.digikey.com/en/products/detail/cantherm/MF72-005D9/1190933
Cantherm | MF73T-1 5/12 | MF73T-1 | ICL 5 OHM 20% 12A 20MM | 5 | ±20% | 12 | 47 | 20 | 10 | - | - | https://www.cantherm.com/wp-content/uploads/2017/05/cantherm_mf73t1.pdf | https://www.digikey.com/en/products/detail/cantherm/MF73T-1-5-12/9919654
Cantherm | MF73T-1 5/14 | MF73T-1 | ICL 5 OHM 20% 14A 25MM | 5 | ±20% | 14 | 47 | 25 | 10 | - | - | https://www.cantherm.com/wp-content/uploads/2017/05/cantherm_mf73t1.pdf | https://www.digikey.com/en/products/detail/cantherm/MF73T-1-5-14/9919657
Cantherm | MF73T-1 5/17 | MF73T-1 | ICL 5 OHM 20% 17A 30MM | 5 | ±20% | 17 | 37 | 30 | 18 | - | - | https://www.cantherm.com/wp-content/uploads/2017/05/cantherm_mf73t1.pdf | https://www.digikey.com/en/products/detail/cantherm/MF73T-1-5-17/9919661
Cantherm | MF73T-1 5/19 | MF73T-1 | ICL 5 OHM 20% 19A 35MM | 5 | ±20% | 19 | 30 | 35 | 18 | - | - | https://www.cantherm.com/wp-content/uploads/2017/05/cantherm_mf73t1.pdf | https://www.digikey.com/en/products/detail/cantherm/MF73T-1-5-19/9919664
Cantherm | MF73T-1 5/25 | MF73T-1 | ICL 5 OHM 20% 25A 40MM | 5 | ±20% | 25 |  | 40 |  | - | - | https://www.cantherm.com/wp-content/uploads/2017/05/cantherm_mf73t1.pdf | https://www.digikey.com/en/products/detail/cantherm/MF73T-1-5-25/9919667
Semitec USA Corp | 5D2-05LC | D2 | NTC THERMISTORS 5OHMS 2AMPS CLIN | 5 | ±15% | 2 | 480 | 8.5 | 5 | - | - | https://www.semitec-global.com/uploads/2022/01/P26-27-Power-thermistor.pdf | https://www.digikey.com/en/products/detail/semitec-usa-corp/5D2-05LC/16578989
Semitec USA Corp | 5D2-08LC | D2 | NTC THERMISTORS 5OHMS 3AMPS CLIN | 5 | ±15% | 3 | 350 | 10 | 5 | - | - | https://www.semitec-global.com/uploads/2022/01/P26-27-Power-thermistor.pdf | https://www.digikey.com/en/products/detail/semitec-usa-corp/5D2-08LC/16578987
Semitec USA Corp | 5D2-08LCS | D2 | NTC THERMISTORS 5OHMS 3AMPS CLIN | 5 | ±15% | 3 | 350 | 10 | 5 | - | - | https://www.semitec-global.com/uploads/2022/01/P26-27-Power-thermistor.pdf | https://www.digikey.com/en/products/detail/semitec-usa-corp/5D2-08LCS/16579027
Semitec USA Corp | 5D2-08LD | D2 | NTC THERMISTORS 5OHMS 3AMPS STRA | 5 | ±15% | 3 | 350 | 10 | 5 | - | - | https://www.semitec-global.com/uploads/2022/01/P26-27-Power-thermistor.pdf | https://www.digikey.com/en/products/detail/semitec-usa-corp/5D2-08LD/16578935
Semitec USA Corp | 5D2-10LC | D2 | NTC THERMISTORS 5OHMS 4AMPS CLIN | 5 | ±15% | 4 | 330 | 13 | 5 | - | - | https://www.semitec-global.com/uploads/2022/01/P26-27-Power-thermistor.pdf | https://www.digikey.com/en/products/detail/semitec-usa-corp/5D2-10LC/16578968
Semitec USA Corp | 5D2-10LD | D2 | NTC THERMISTORS 5OHMS 4AMPS STRA | 5 | ±15% | 4 | 330 | 13 | 5 | - | - | https://www.semitec-global.com/uploads/2022/01/P26-27-Power-thermistor.pdf | https://www.digikey.com/en/products/detail/semitec-usa-corp/5D2-10LD/16578990
Semitec USA Corp | 5D2-11LC | D2 | NTC THERMISTORS 5OHMS 4AMPS CLIN | 5 | ±15% | 4 | 350 | 11.5 | 7.5 | - | - | https://www.semitec-global.com/uploads/2022/01/P26-27-Power-thermistor.pdf | https://www.digikey.com/en/products/detail/semitec-usa-corp/5D2-11LC/16579003
Semitec USA Corp | 5D2-11LD | D2 | NTC THERMISTORS 5OHMS 4AMPS STRA | 5 | ±15% | 4 | 350 | 11.5 | 7.5 | - | - | https://www.semitec-global.com/uploads/2022/01/P26-27-Power-thermistor.pdf | https://www.digikey.com/en/products/detail/semitec-usa-corp/5D2-11LD/16579030
Semitec USA Corp | 5D2-13LC | D2 | NTC THERMISTORS 5OHMS 5AMPS CLIN | 5 | ±15% | 5 | 190 | 14.5 | 5 | - | - | https://www.semitec-global.com/uploads/2022/01/P26-27-Power-thermistor.pdf | https://www.digikey.com/en/products/detail/semitec-usa-corp/5D2-13LC/16578978
Semitec USA Corp | 5D2-14LD | D2 | NTC THERMISTORS 5OHMS 4AMPS STRA | 5 | ±15% | 4 | 330 | 17 | 5 | - | - | https://www.semitec-global.com/uploads/2022/01/P26-27-Power-thermistor.pdf | https://www.digikey.com/en/products/detail/semitec-usa-corp/5D2-14LD/16578924
Semitec USA Corp | 5D2-15LC | D2 | NTC THERMISTORS 5OHMS 6AMPS CLIN | 5 | ±15% | 6 | 190 | 16.51 | 10 | - | - | https://www.semitec-global.com/uploads/2022/01/P26-27-Power-thermistor.pdf | https://www.digikey.com/en/products/detail/semitec-usa-corp/5D2-15LC/16579040
Semitec USA Corp | 5D2-15LD | D2 | NTC THERMISTORS 5OHMS 6AMPS STRA | 5 | ±15% | 6 | 190 | 16.51 | 10 | - | - | https://www.semitec-global.com/uploads/2022/01/P26-27-Power-thermistor.pdf | https://www.digikey.com/en/products/detail/semitec-usa-corp/5D2-15LD/16578974
Semitec USA Corp | 5D2-18LC | D2 | NTC THERMISTORS 5OHMS 8AMPS CLIN | 5 | ±15% | 8 | 180 | 19.56 | 10 | - | - | https://www.semitec-global.com/uploads/2022/01/P26-27-Power-thermistor.pdf | https://www.digikey.com/en/products/detail/semitec-usa-corp/5D2-18LC/16578904
TDK | B57127P509M301 | P27 | ICL 5 OHM 20% 12A 30.5MM | 5 | ±20% | 12 | 33 | 30.5 | 7.5 | - | UL | https://product.tdk.com/system/files/dam/doc/product/protection/current/ntc-limiter/data_sheet/50/db/icl_16/p27.pdf | https://www.digikey.com/en/products/detail/tdk/B57127P509M301/5431614
TDK | B57211P0509M301 | P11 | ICL 5 OHM 20% 5A 13MM | 5 | ±20% | 5 | 130 | 13 | 7.5 | - | - | https://product.tdk.com/system/files/dam/doc/product/protection/current/ntc-limiter/data_sheet/50/db/icl_16/p11.pdf | https://www.digikey.com/en/products/detail/tdk/B57211P0509M301/2781803
TDK | B57211P0509M351 | P11 | ICL 5 OHM 20% 5A 13MM | 5 | ±20% | 5 | 130 | 13 | 7.5 | - | - | https://product.tdk.com/system/files/dam/doc/product/protection/current/ntc-limiter/data_sheet/50/db/icl_16/p11.pdf | https://www.digikey.com/en/products/detail/tdk/B57211P0509M351/2783966
TDK | B57213P0509M301 | P13 | ICL 5 OHM 20% 6A 14.5MM | 5 | ±20% | 6 | 106 | 14.5 | 7.5 | - | - | https://product.tdk.com/system/files/dam/doc/product/protection/current/ntc-limiter/data_sheet/50/db/icl_16/p13.pdf | https://www.digikey.com/en/products/detail/tdk/B57213P0509M301/2781806
TDK | B57234S0509M000 | S234 | ICL 5 OHM 20% 6.4A 15MM | 5 | ±20% | 6.4 |  | 15 | 7.5 | - | UL | //mm.digikey.com/Volume0/opasdata/d220001/medias/docus/6155/B57234S0yyyM000.pdf | https://www.digikey.com/en/products/detail/tdk/B57234S0509M000/3500303
TDK | B57234S0509M051 | S234 | ICL 5 OHM 20% 6.4A 15MM | 5 | ±20% | 6.4 |  | 15 | 7.5 | - | UL | //mm.digikey.com/Volume0/opasdata/d220001/medias/docus/6155/B57234S0yyyM000.pdf | https://www.digikey.com/en/products/detail/tdk/B57234S0509M051/3720778
TDK | B57235S0509M000 | S235 | ICL 5 OHM 20% 4.2A 9.5MM | 5 | ±20% | 4.2 |  | 9.5 | 5 | - | CQC, UL, VDE | https://product.tdk.com/system/files/dam/doc/product/protection/current/ntc-limiter/data_sheet/50/db/icl_16/s235.pdf | https://www.digikey.com/en/products/detail/tdk/B57235S0509M000/652205
TDK | B57235S0509M051 | S235 | ICL 5 OHM 20% 4.2A 9.5MM | 5 | ±20% | 4.2 |  | 9.5 | 5 | - | CQC, UL, VDE | https://product.tdk.com/system/files/dam/doc/product/protection/current/ntc-limiter/data_sheet/50/db/icl_16/s235.pdf | https://www.digikey.com/en/products/detail/tdk/B57235S0509M051/3720781
TDK | B57235S0509M054 | - | ICL 5 OHM 20% 4.2A 9.5MM | 5 | ±20% | 4.2 | 110 | 9.5 | 5 | - | CQC, UL, VDE | https://product.tdk.com/system/files/dam/doc/product/protection/current/ntc-limiter/data_sheet/50/db/icl_16/s235.pdf | https://www.digikey.com/en/products/detail/tdk/B57235S0509M054/22594539
TDK | B57236S0509M000 | S236 | ICL 5 OHM 20% 4.5A 11.5MM | 5 | ±20% | 4.5 |  | 11.5 | 5 | - | UL | https://product.tdk.com/system/files/dam/doc/product/protection/current/ntc-limiter/data_sheet/50/db/icl_16/s236.pdf | https://www.digikey.com/en/products/detail/tdk/B57236S0509M000/739853
TDK | B57236S0509M051 | S236 | ICL 5 OHM 20% 2A 11.5MM | 5 | ±20% | 4.5 |  | 11.5 | 5 | - | - | https://product.tdk.com/system/files/dam/doc/product/protection/current/ntc-limiter/data_sheet/50/db/icl_16/s236.pdf | https://www.digikey.com/en/products/detail/tdk/B57236S0509M051/3720787
TDK | B57236S0509M054 | S236 | ICL 5 OHM 20% 4.5A 11.5MM | 5 | ±20% | 4.5 | 108 | 11.5 | 5 | - | CQC, UL, VDE | https://product.tdk.com/system/files/dam/doc/product/protection/current/ntc-limiter/data_sheet/50/db/icl_16/s236.pdf | https://www.digikey.com/en/products/detail/tdk/B57236S0509M054/22594634
TDK | B57237S0509M000 | S237 | ICL 5 OHM 20% 5A 15MM | 5 | ±20% | 5 |  | 15 | 7.5 | - | UL | https://www.tdk-electronics.tdk.com/inf/50/db/icl_16/S237.pdf | https://www.digikey.com/en/products/detail/tdk/B57237S0509M000/739855
TDK | B57237S0509M051 | S237 | ICL 5 OHM 20% 5A 15MM | 5 | ±20% | 5 | 125 | 15 | 7.5 | - | UL | https://www.tdk-electronics.tdk.com/inf/50/db/icl_16/S237.pdf | https://www.digikey.com/en/products/detail/tdk/B57237S0509M051/3500314
TDK | B57238S0509M000 | S238 | ICL 5 OHM 20% 6.4A 16MM | 5 | ±20% | 6.4 |  | 16 | 7.5 | - | UL | https://product.tdk.com/system/files/dam/doc/product/protection/current/ntc-limiter/data_sheet/50/db/icl_16/s238.pdf | https://www.digikey.com/en/products/detail/tdk/B57238S0509M000/739856
TDK | B57238S0509M051 | S238 | ICL 5 OHM 20% 6.4A 16MM | 5 | ±20% | 6.4 | 97 | 16 | 7.5 | - | UL | https://product.tdk.com/system/files/dam/doc/product/protection/current/ntc-limiter/data_sheet/50/db/icl_16/s238.pdf | https://www.digikey.com/en/products/detail/tdk/B57238S0509M051/3500321
TDK | B57364S0509M000 | S364 | ICL 5 OHM 20% 8.5A 21MM | 5 | ±20% | 8.5 |  | 21 | 7.5 | - | CQC, UL, VDE | https://product.tdk.com/system/files/dam/doc/product/protection/current/ntc-limiter/data_sheet/50/db/icl_16/s364.pdf | https://www.digikey.com/en/products/detail/tdk/B57364S0509M000/739861
TDK | B57364S0509M051 | S364 | ICL 5 OHM 20% 8.5A 21MM | 5 | ±20% | 8.5 | 73 | 21 | 7.5 | - | CQC, UL, VDE | https://product.tdk.com/system/files/dam/doc/product/protection/current/ntc-limiter/data_sheet/50/db/icl_16/s364.pdf | https://www.digikey.com/en/products/detail/tdk/B57364S0509M051/3500345
TDK | B57464S0509M000 | S464 | ICL 5 OHM 20% 9.5A 26MM | 5 | ±20% | 9.5 |  | 26 | 7.5 | - | - | https://product.tdk.com/system/files/dam/doc/product/protection/current/ntc-limiter/data_sheet/50/db/icl_16/s464.pdf | https://www.digikey.com/en/products/detail/tdk/B57464S0509M000/2071205
Vishay Ametherm | AS325R020 | AS | ICL 5 OHM 25% 20A 30MM | 5 | ±25% | 20 | 25 | 30 | 17.1 | - | - | //mm.digikey.com/Volume0/opasdata/d220001/medias/docus/371/AS325R020.pdf | https://www.digikey.com/en/products/detail/vishay-ametherm/AS325R020/2614389
Vishay Ametherm | AS355R025 | AS | ICL 5 OHM 25% 25A 36MM | 5 | ±25% | 25 | 25 | 36 | 19 | - | - | //mm.digikey.com/Volume0/opasdata/d220001/medias/docus/371/AS355R025.pdf | https://www.digikey.com/en/products/detail/vishay-ametherm/AS355R025/2614397
Vishay Ametherm | MS225R015 | MS22 | ICL 5R 25% 15A 20MM | 5 | ±25% | 15 |  | 20 | 7.8 | - | - | https://www.ametherm.com/datasheetspdf/MS225R015.pdf | https://www.digikey.com/en/products/detail/vishay-ametherm/MS225R015/26693407
Vishay Ametherm | MS325R020 | MegaSurge™ | ICL 5 OHM 25% 20A 31MM | 5 | ±25% | 20 | 40 | 31 | 7.8 | - | UL | https://www.ametherm.com/datasheetspdf/MS325R020.pdf | https://www.digikey.com/en/products/detail/vishay-ametherm/MS325R020/749861
Vishay Ametherm | MS325R020B | MegaSurge™ | ICL 5 OHM 25% 20A 31MM | 5 | ±25% | 20 | 40 | 31 | 7.8 | - | UL | https://www.ametherm.com/datasheetspdf/MS325R020.pdf | https://www.digikey.com/en/products/detail/vishay-ametherm/MS325R020B/5975366
Vishay Ametherm | MS355R025 | MegaSurge™ | ICL 5 OHM 25A 35MM | 5 | - | 25 | 30 | 35 | 19 | - | - | https://www.ametherm.com/datasheetspdf/MS355R025.pdf | https://www.digikey.com/en/products/detail/vishay-ametherm/MS355R025/749869
Vishay Ametherm | SG15 | SURGE-GARD™ | ICL 5R 15% 1A 15.24MM | 5 | ±15% | 1 | 600 | 15.24 | 7.87 | - | - | //mm.digikey.com/Volume0/opasdata/d220001/medias/docus/536/SURGE-GARD_Series_Web.pdf | https://www.digikey.com/en/products/detail/vishay-ametherm/SG15/26693397
Vishay Ametherm | SG165R008S | SURGE-GARD™ | ICL 5R 20% 8A 15.24MM CUSTOM | 5 | ±20% | 8 | 70 | 15.24 | 7.87 | - | - | //mm.digikey.com/Volume0/opasdata/d220001/medias/docus/536/SURGE-GARD_Series_Web.pdf | https://www.digikey.com/en/products/detail/vishay-ametherm/SG165R008S/26693424
Vishay Ametherm | SG190 | SURGE-GARD™ | ICL 5 OHM 15% 4A 15.24MM | 5 | ±15% | 4 | 150 | 15.24 | 7.87 | - | CSA | //mm.digikey.com/Volume0/opasdata/d220001/medias/docus/536/SURGE-GARD_Series_Web.pdf | https://www.digikey.com/en/products/detail/vishay-ametherm/SG190/4862347
Vishay Ametherm | SG200 | SURGE-GARD™ | ICL 5 OHM 15% 7A 15.24MM | 5 | ±15% | 7 | 70 | 15.24 | 7.87 | - | CSA, UL | //mm.digikey.com/Volume0/opasdata/d220001/medias/docus/536/SURGE-GARD_Series_Web.pdf | https://www.digikey.com/en/products/detail/vishay-ametherm/SG200/4862349
Vishay Ametherm | SG200C001 | SURGE-GARD™ | ICL 5R 15% 7A 15.24MM CUSTOM | 5 | ±15% | 7 | 70 | 15.24 | 7.87 | - | - | //mm.digikey.com/Volume0/opasdata/d220001/medias/docus/536/SURGE-GARD_Series_Web.pdf | https://www.digikey.com/en/products/detail/vishay-ametherm/SG200C001/26693319
Vishay Ametherm | SG26 | SURGE-GARD™ | ICL 5 OHM 15% 12A 22.86MM | 5 | ±15% | 12 | 60 | 22.86 | 7.87 | - | CSA, UL | //mm.digikey.com/Volume0/opasdata/d220001/medias/docus/536/SURGE-GARD_Series_Web.pdf | https://www.digikey.com/en/products/detail/vishay-ametherm/SG26/4862351
Vishay Ametherm | SG310 | SURGE-GARD™ | ICL 5 OHM 15% 4A 15.24MM | 5 | ±15% | 4 | 150 | 15.24 | 7.87 | - | CSA | //mm.digikey.com/Volume0/opasdata/d220001/medias/docus/536/SURGE-GARD_Series_Web.pdf | https://www.digikey.com/en/products/detail/vishay-ametherm/SG310/4864055
Vishay Ametherm | SG311 | SURGE-GARD™ | ICL 5 OHM 15% 7A 15.24MM | 5 | ±15% | 7 | 70 | 15.24 | 7.87 | - | CSA, UL | //mm.digikey.com/Volume0/opasdata/d220001/medias/docus/536/SURGE-GARD_Series_Web.pdf | https://www.digikey.com/en/products/detail/vishay-ametherm/SG311/4864057
Vishay Ametherm | SG331 | SURGE-GARD™ | ICL 5 OHM 15% 7A 15.24MM | 5 | ±15% | 7 | 70 | 15.24 | 7.87 | - | CSA | //mm.digikey.com/Volume0/opasdata/d220001/medias/docus/536/SURGE-GARD_Series_Web.pdf | https://www.digikey.com/en/products/detail/vishay-ametherm/SG331/4864056
Vishay Ametherm | SG332 | SURGE-GARD™ | ICL 5 OHM 20% 8A 15.24MM | 5 | ±20% | 8 | 50 | 15.24 | 8.89 | - | CSA | //mm.digikey.com/Volume0/opasdata/d220001/medias/docus/536/SURGE-GARD_Series_Web.pdf | https://www.digikey.com/en/products/detail/vishay-ametherm/SG332/9084071
Vishay Ametherm | SG333 | SURGE-GARD™ | ICL 5 OHM 15% 12A 22.86MM | 5 | ±15% | 12 | 60 | 22.86 | 8.89 | - | CSA, UL | //mm.digikey.com/Volume0/opasdata/d220001/medias/docus/536/SURGE-GARD_Series_Web.pdf | https://www.digikey.com/en/products/detail/vishay-ametherm/SG333/4862352
Vishay Ametherm | SG378 | SURGE-GARD™ | ICL 5 OHM 10% 8A 15.24MM | 5 | ±10% | 8 | 50 | 15.24 | 8.89 | - | CSA | //mm.digikey.com/Volume0/opasdata/d220001/medias/docus/536/SURGE-GARD_Series_Web.pdf | https://www.digikey.com/en/products/detail/vishay-ametherm/SG378/4864058
Vishay Ametherm | SG44 | SURGE-GARD™ | ICL 5 OHM 15% 7A 15.24MM | 5 | ±15% | 7 | 70 | 15.24 | 7.87 | - | CSA | //mm.digikey.com/Volume0/opasdata/d220001/medias/docus/536/SURGE-GARD_Series_Web.pdf | https://www.digikey.com/en/products/detail/vishay-ametherm/SG44/4862350
Vishay Ametherm | SG57 | SURGE-GARD™ | ICL 5 OHM 10% 6A 15.24MM | 5 | ±10% | 6 | 100 | 15.24 | 7.87 | - | CSA | //mm.digikey.com/Volume0/opasdata/d220001/medias/docus/2150/Lead_OG.pdf | https://www.digikey.com/en/products/detail/vishay-ametherm/SG57/4862348
Vishay Ametherm | SL055R001 | miniAMP | ICL 5 OHM 25% 1A 6MM | 5 | ±25% | 1 | 750 | 6 | 5.1 | - | - | https://www.ametherm.com/datasheetspdf/SL055R001.pdf | https://www.digikey.com/en/products/detail/vishay-ametherm/SL055R001/1873487
Vishay Ametherm | SL055R001A | miniAMP | ICL 5 OHM 25% 1A 6MM | 5 | ±25% | 1 |  | 6 | 5.1 | - | - | https://www.ametherm.com/datasheetspdf/SL055R001.pdf | https://www.digikey.com/en/products/detail/vishay-ametherm/SL055R001A/5426029
Vishay Ametherm | SL055R002 | SL05 | ICL 5R 25% 2A 5.5MM | 5 | ±25% | 2 | 450 | 5.6 | 6 | - | - | https://www.ametherm.com/datasheetspdf/SL055R002.pdf | https://www.digikey.com/en/products/detail/vishay-ametherm/SL055R002/26693321
Vishay Ametherm | SL085R002 | miniAMP | ICL 5 OHM 20% 2A 8MM | 5 | ±20% | 2 | 180 | 8 | 5.1 | - | UL | https://www.ametherm.com/datasheetspdf/SL085R002.pdf | https://www.digikey.com/en/products/detail/vishay-ametherm/SL085R002/3318630
Vishay Ametherm | SL085R002A | miniAMP | ICL 5 OHM 20% 2A 8MM | 5 | ±20% | 2 | 180 | 8 | 5.1 | - | UL | https://www.ametherm.com/datasheetspdf/SL085R002.pdf | https://www.digikey.com/en/products/detail/vishay-ametherm/SL085R002A/5975266
Vishay Ametherm | SL085R003 | SL08 | ICL 5 OHM 20% 3A 8MM | 5 | ±20% | 3 | 180 | 8 | 5.1 | - | CSA | https://www.ametherm.com/datasheetspdf/SL085R003.pdf | https://www.digikey.com/en/products/detail/vishay-ametherm/SL085R003/9084068
Vishay Ametherm | SL105R003 | SL10 | ICL 5 OHM 20% 3A 10MM | 5 | ±20% | 3 | 500 | 10 | 5.1 | - | UL | https://www.ametherm.com/datasheetspdf/SL105R003.pdf | https://www.digikey.com/en/products/detail/vishay-ametherm/SL105R003/7896561
Vishay Ametherm | SL105R004 | SL10 | ICL 5 OHM 20% 4A 10MM | 5 | ±20% | 4 | 200 | 10 | 5 | - | - | https://www.ametherm.com/datasheetspdf/SL105R004.pdf | https://www.digikey.com/en/products/detail/vishay-ametherm/SL105R004/9084077
Vishay Ametherm | SL105R004A | SL10 | ICL 5 OHM 20% 4A 10MM | 5 | ±20% | 4 | 200 | 10 | 5 | - | - | https://www.ametherm.com/datasheetspdf/SL105R004.pdf | https://www.digikey.com/en/products/detail/vishay-ametherm/SL105R004A/5975277
Vishay Ametherm | SL105R004B | SL10 | ICL 5 OHM 20% 4A 10MM | 5 | ±20% | 4 | 200 | 10 | 5 | - | - | https://www.ametherm.com/datasheetspdf/SL105R004.pdf | https://www.digikey.com/en/products/detail/vishay-ametherm/SL105R004B/5975855
Vishay Ametherm | SL125R002 | SL12 | ICL 5 OHM 20% 2A 13MM | 5 | ±20% | 2 | 300 | 13 | 7.8 | - | - | https://www.ametherm.com/datasheetspdf/SL125R002.pdf | https://www.digikey.com/en/products/detail/vishay-ametherm/SL125R002/9084076
Vishay Ametherm | SL125R003 | SL12 | ICL 12MM 5.0OHM 3.0A | 5 | ±20% | 3 | 200 | 12 | 7.8 | - | - | - | https://www.digikey.com/en/products/detail/vishay-ametherm/SL125R003/28716462
Vishay Ametherm | SL125R004 | SL12 | ICL 5 OHM 20% 4A 13MM | 5 | ±20% | 4 | 70 | 13 | 7.8 | - | UL | https://www.ametherm.com/datasheetspdf/SL125R004.pdf | https://www.digikey.com/en/products/detail/vishay-ametherm/SL125R004/3318631
Vishay Ametherm | SL125R004A | SL12 | ICL 5 OHM 20% 4A 13MM | 5 | ±20% | 4 | 70 | 13 | 7.8 | - | UL | https://www.ametherm.com/datasheetspdf/SL125R004.pdf | https://www.digikey.com/en/products/detail/vishay-ametherm/SL125R004A/5975289
Vishay Ametherm | SL125R004B | SL12 | ICL 5 OHM 20% 4A 13MM | 5 | ±20% | 4 | 70 | 13 | 7.8 | - | UL | https://www.ametherm.com/datasheetspdf/SL125R004.pdf | https://www.digikey.com/en/products/detail/vishay-ametherm/SL125R004B/5975867
Vishay Ametherm | SL125R005 | SL12 | ICL 5 OHM 20% 5A 13MM | 5 | ±20% | 5 | 150 | 13 | 7.8 | - | - | https://www.ametherm.com/datasheetspdf/SL125R005.pdf | https://www.digikey.com/en/products/detail/vishay-ametherm/SL125R005/4496557
Vishay Ametherm | SL125R005A | SL12 | ICL 5 OHM 20% 5A 13MM | 5 | ±20% | 5 | 150 | 13 | 7.8 | - | - | https://www.ametherm.com/datasheetspdf/SL125R005.pdf | https://www.digikey.com/en/products/detail/vishay-ametherm/SL125R005A/5975290
Vishay Ametherm | SL125R005B | SL12 | ICL 5 OHM 20% 5A 13MM | 5 | ±20% | 5 | 150 | 13 | 7.8 | - | - | https://www.ametherm.com/datasheetspdf/SL125R005.pdf | https://www.digikey.com/en/products/detail/vishay-ametherm/SL125R005B/5975868
Vishay Ametherm | SL155R006 | SL15 | ICL 5 OHM 20% 6A 15.5MM | 5 | ±20% | 6 | 120 | 15.5 | 7.8 | - | UL | https://www.ametherm.com/datasheetspdf/SL155R006.pdf | https://www.digikey.com/en/products/detail/vishay-ametherm/SL155R006/7896574
Vishay Ametherm | SL155R007 | SL15 | ICL 5 OHM 20% 7A 16MM | 5 | ±20% | 7 | 90 | 16 | 7.8 | - | CSA, UL | https://www.ametherm.com/datasheetspdf/SL155R007.pdf | https://www.digikey.com/en/products/detail/vishay-ametherm/SL155R007/1873473
Vishay Ametherm | SL155R007A | SL15 | ICL 5 OHM 20% 7A 16MM | 5 | ±20% | 7 | 90 | 16 | 7.8 | - | CSA, UL | https://www.ametherm.com/datasheetspdf/SL155R007.pdf | https://www.digikey.com/en/products/detail/vishay-ametherm/SL155R007A/2293668
Vishay Ametherm | SL155R007B | SL15 | ICL 5 OHM 20% 7A 16MM | 5 | ±20% | 7 | 90 | 16 | 7.8 | - | CSA, UL | https://www.ametherm.com/datasheetspdf/SL155R007.pdf | https://www.digikey.com/en/products/detail/vishay-ametherm/SL155R007B/5975879
Vishay Ametherm | SL155R00803B | SL15 | ICL 5R 20% 8A 16MM CUSTOM | 5 | ±25% | 8 |  | 15 | 7.8 | - | - | https://www.ametherm.com/datasheetspdf/SL155R008-03.pdf | https://www.digikey.com/en/products/detail/vishay-ametherm/SL155R00803B/26693209
Vishay Ametherm | SL155R009 | SL15 | ICL 5R 20% 9A 16MM | 5 | ±20% | 9 | 67 | 15 | 7.8 | - | - | https://www.ametherm.com/datasheetspdf/SL155R009.pdf | https://www.digikey.com/en/products/detail/vishay-ametherm/SL155R009/26693367
Vishay Ametherm | SL155R00903A | SL15 | ICL 5R 20% 9A 16MM CUSTOM | 5 | ±20% | 9 | 67 | 15 | 7.8 | - | - | https://www.ametherm.com/datasheetspdf/SL155R009.pdf | https://www.digikey.com/en/products/detail/vishay-ametherm/SL155R00903A/26693389
Vishay Ametherm | SL155R00903B | SL15 | ICL 5R 20% 9A 16MM CUSTOM | 5 | ±20% | 9 | 67 | 15 | 7.8 | - | - | https://www.ametherm.com/datasheetspdf/SL155R009.pdf | https://www.digikey.com/en/products/detail/vishay-ametherm/SL155R00903B/26693282
Vishay Ametherm | SL185R006 | SL18 | ICL 5 OHM 20% 6A 19MM | 5 | ±20% | 6 | 110 | 19 | 7.8 | - | - | https://www.ametherm.com/datasheetspdf/SL185R006.pdf | https://www.digikey.com/en/products/detail/vishay-ametherm/SL185R006/1873470
Vishay Ametherm | SL185R006A | SL18 | ICL 18MM 5.0 6.0A INSIDE KINK | 5 | ±20% | 6 | 10 | 19 | 7.8 | - | - | https://www.vishay.com/docs/24506/sl18.pdf | https://www.digikey.com/en/products/detail/vishay-ametherm/SL185R006A/28724788
Vishay Ametherm | SL185R006B | SL18 | ICL 5 OHM 20% 6A 19MM | 5 | ±20% | 6 | 10 | 19 | 7.8 | - | - | https://www.ametherm.com/datasheetspdf/SL185R006.pdf | https://www.digikey.com/en/products/detail/vishay-ametherm/SL185R006B/5975886
Vishay Ametherm | SL225R006 | SL22 | ICL 5 OHM 20% 6A 22MM | 5 | ±20% | 6 | 145 | 22 | 7.8 | - | - | https://www.ametherm.com/datasheetspdf/SL225R006.pdf | https://www.digikey.com/en/products/detail/vishay-ametherm/SL225R006/749892
Vishay Ametherm | SL225R006A | SL22 | ICL 5 OHM 20% 6A 22MM | 5 | ±20% | 6 | 100 | 22 | 7.8 | - | - | https://www.ametherm.com/datasheetspdf/SL225R006.pdf | https://www.digikey.com/en/products/detail/vishay-ametherm/SL225R006A/5975332
Vishay Ametherm | SL225R006B | SL22 | ICL 5 OHM 20% 6A 22MM | 5 | ±20% | 6 | 100 | 22 | 7.8 | - | - | https://www.ametherm.com/datasheetspdf/SL225R006.pdf | https://www.digikey.com/en/products/detail/vishay-ametherm/SL225R006B/5975908
Vishay Ametherm | SL225R012 | SL22 | ICL 5 OHM 20% 12A 22MM | 5 | ±20% | 12 | 50 | 22 | 7.8 | - | CSA, UL | https://www.ametherm.com/datasheetspdf/SL225R012.pdf | https://www.digikey.com/en/products/detail/vishay-ametherm/SL225R012/749893
Vishay Ametherm | SL225R012A | SL22 | ICL 5 OHM 20% 12A 22MM | 5 | ±20% | 12 | 50 | 22 | 7.8 | - | CSA, UL | https://www.ametherm.com/datasheetspdf/SL225R012.pdf | https://www.digikey.com/en/products/detail/vishay-ametherm/SL225R012A/5975333
Vishay Ametherm | SL225R012AT | SL22 | ICL 5 OHM 20% 12A 22MM | 5 | ±20% | 12 | 50 | 22 | 7.8 | - | CSA, UL | https://www.ametherm.com/datasheetspdf/SL225R012.pdf | https://www.digikey.com/en/products/detail/vishay-ametherm/SL225R012AT/5975334
Vishay Ametherm | SL225R012B | SL22 | ICL 5 OHM 20% 12A 22MM | 5 | ±20% | 12 | 50 | 22 | 7.8 | - | CSA, UL | //mm.digikey.com/Volume0/opasdata/d220001/medias/docus/5561/SL22%205R012-B_DS.pdf | https://www.digikey.com/en/products/detail/vishay-ametherm/SL225R012B/865094
Vishay Ametherm | SL225R012BT | SL22 | ICL 5 OHM 20% 12A 22MM | 5 | ±20% | 12 | 50 | 22 | 7.8 | - | CSA, UL | //mm.digikey.com/Volume0/opasdata/d220001/medias/docus/5561/SL22%205R012-B_DS.pdf | https://www.digikey.com/en/products/detail/vishay-ametherm/SL225R012BT/5700057
Vishay Ametherm | SL325R020 | BigAMP | ICL 5 OHM 20% 20A 31MM | 5 | ±20% | 20 | 30 | 31 | 7.8 | - | CSA | https://www.ametherm.com/datasheetspdf/SL325R020.pdf | https://www.digikey.com/en/products/detail/vishay-ametherm/SL325R020/749903
Vishay Ametherm | SL325R020B | BigAMP | ICL 5 OHM 20% 20A 31MM | 5 | ±20% | 20 | 30 | 31 | 7.8 | - | CSA | //mm.digikey.com/Volume0/opasdata/d220001/medias/docus/7182/570_SL325R020-B.pdf | https://www.digikey.com/en/products/detail/vishay-ametherm/SL325R020B/770746
Yageo | N08SP005L | SP | ICL 5 OHM 15% 3A 8MM | 5 | ±15% | 3 | 237 | 8 | 5 | - | TUV, UL | https://yageogroup.com/content/datasheet/asset/file/CPC_NTC_SP | https://www.digikey.com/en/products/detail/yageo/N08SP005L/22496432
Yageo | N08SP005L-F | SP | ICL 5 OHM 15% 3A 8MM | 5 | ±15% | 3 | 237 | 8 | 5 | - | TUV, UL | https://yageogroup.com/content/datasheet/asset/file/CPC_NTC_SP | https://www.digikey.com/en/products/detail/yageo/N08SP005L-F/22494857
Yageo | N08SP005M-F | SP | ICL 5 OHM 20% 3A 8MM | 5 | ±20% | 3 | 237 | 8 | 5 | - | TUV, UL | https://yageogroup.com/content/datasheet/asset/file/CPC_NTC_SP | https://www.digikey.com/en/products/detail/yageo/N08SP005M-F/22496132
Yageo | N10SP005L | SP | ICL 5 OHM 15% 4A 10MM | 5 | ±15% | 4 | 168 | 10 | 5 | - | TUV, UL | https://yageogroup.com/content/datasheet/asset/file/CPC_NTC_SP | https://www.digikey.com/en/products/detail/yageo/N10SP005L/22497978
Yageo | N10SP005L-F | SP | ICL 5 OHM 15% 4A 10MM | 5 | ±15% | 4 | 168 | 10 | 5 | - | TUV, UL | https://yageogroup.com/content/datasheet/asset/file/CPC_NTC_SP | https://www.digikey.com/en/products/detail/yageo/N10SP005L-F/22495585
Yageo | N10SP005M-F | SP | ICL 5 OHM 20% 4A 10MM | 5 | ±20% | 4 | 168 | 10 | 5 | - | TUV, UL | https://yageogroup.com/content/datasheet/asset/file/CPC_NTC_SP | https://www.digikey.com/en/products/detail/yageo/N10SP005M-F/22498752
Yageo | N13SP005M-P7.5D0.8 | SP | ICL 5 OHM 20% 5A 13MM | 5 | ±20% | 5 | 150 | 13 | 7.5 | - | TUV, UL | https://yageogroup.com/content/datasheet/asset/file/CPC_NTC_SP | https://www.digikey.com/en/products/detail/yageo/N13SP005M-P7-5D0-8/22506616
Yageo | N25SP005L | SP | ICL 5 OHM 15% 12A 25MM | 5 | ±15% | 12 | 66 | 25 | 7.5 | - | TUV, UL | https://yageogroup.com/content/datasheet/asset/file/CPC_NTC_SP | https://www.digikey.com/en/products/detail/yageo/N25SP005L/22503482
Yageo | N25SP005L-F | SP | ICL 5 OHM 15% 12A 25MM | 5 | ±15% | 12 | 66 | 25 | 7.5 | - | TUV, UL | https://yageogroup.com/content/datasheet/asset/file/CPC_NTC_SP | https://www.digikey.com/en/products/detail/yageo/N25SP005L-F/22506338
Yageo | N25SP005M-F | SP | ICL 5 OHM 20% 12A 25MM | 5 | ±20% | 12 | 66 | 25 | 7.5 | - | TUV, UL | https://yageogroup.com/content/datasheet/asset/file/CPC_NTC_SP | https://www.digikey.com/en/products/detail/yageo/N25SP005M-F/22503296
Yageo | NTB02-005LV | NT | ICL 5 OHM 15% 2A 7.5MM | 5 | ±15% | 2 | 325 | 7.5 | 5 | - | TUV, UL | https://yageogroup.com/content/datasheet/asset/file/CPC_NTC_NT | https://www.digikey.com/en/products/detail/yageo/NTB02-005LV/22503972
Yageo | NTB02-005MV | NT | ICL 5 OHM 20% 2A 7.5MM | 5 | ±20% | 2 | 325 | 7.5 | 5 | - | TUV, UL | https://yageogroup.com/content/datasheet/asset/file/CPC_NTC_NT | https://www.digikey.com/en/products/detail/yageo/NTB02-005MV/22504358
Yageo | NTD04-005L | NT | ICL 5 OHM 15% 4A 8MM | 5 | ±15% | 4 | 182 | 8 | 5 | - | TUV, UL | https://yageogroup.com/content/datasheet/asset/file/CPC_NTC_NT | https://www.digikey.com/en/products/detail/yageo/NTD04-005L/22505426
Yageo | NTD04-005LF | NT | ICL 5 OHM 15% 4A 11MM | 5 | ±15% | 4 | 182 | 11 | 5 | - | TUV, UL | https://yageogroup.com/content/datasheet/asset/file/CPC_NTC_NT | https://www.digikey.com/en/products/detail/yageo/NTD04-005LF/22505414
Yageo | NTD04-005M | NT | ICL 5 OHM 20% 4A 8MM | 5 | ±20% | 4 | 182 | 8 | 5 | - | TUV, UL | https://yageogroup.com/content/datasheet/asset/file/CPC_NTC_NT | https://www.digikey.com/en/products/detail/yageo/NTD04-005M/22505416
Yageo | NTD04-005MF | NT | ICL 5 OHM 20% 4A 11MM | 5 | ±20% | 4 | 182 | 11 | 5 | - | TUV, UL | https://yageogroup.com/content/datasheet/asset/file/CPC_NTC_NT | https://www.digikey.com/en/products/detail/yageo/NTD04-005MF/22505667
Yageo | NTE04-005L | NT | ICL 5 OHM 15% 4A 10MM | 5 | ±15% | 4 | 152 | 10 | 5 | - | TUV, UL | https://yageogroup.com/content/datasheet/asset/file/CPC_NTC_NT | https://www.digikey.com/en/products/detail/yageo/NTE04-005L/22498565
Yageo | NTE04-005LF | NT | ICL 5 OHM 15% 4A 13.5MM | 5 | ±15% | 4 | 152 | 13.5 | 5 | - | TUV, UL | https://yageogroup.com/content/datasheet/asset/file/CPC_NTC_NT | https://www.digikey.com/en/products/detail/yageo/NTE04-005LF/22494550
Yageo | NTE04-005M | NT | ICL 5 OHM 20% 4A 10MM | 5 | ±20% | 4 | 152 | 10 | 5 | - | TUV, UL | https://yageogroup.com/content/datasheet/asset/file/CPC_NTC_NT | https://www.digikey.com/en/products/detail/yageo/NTE04-005M/22497886
Yageo | NTE04-005MF | NT | ICL 5 OHM 20% 4A 13.5MM | 5 | ±20% | 4 | 152 | 13.5 | 5 | - | TUV, UL | https://yageogroup.com/content/datasheet/asset/file/CPC_NTC_NT | https://www.digikey.com/en/products/detail/yageo/NTE04-005MF/22496788
Bourns Inc. | BN-LG08Y6R0MYB | BN-LG08Y | THERMISTOR NTC ICL 8MM 6 OHM | 6 | ±20% | 3 | 168 | 8 | 5 | AEC-Q200 | cURus | http://www.bourns.com/docs/Product-Datasheets/BN-LG08Y.pdf | https://www.digikey.com/en/products/detail/bourns-inc/BN-LG08Y6R0MYB/19241360
Bourns Inc. | BN-LG10Y6R0MYB | BN-LG10Y | THERMISTOR NTC ICL 10MM 6 OHM | 6 | ±20% | 3 | 234 | 10 | 5 | AEC-Q200 | cURus | http://www.bourns.com/docs/Product-Datasheets/BN-LG10Y.pdf | https://www.digikey.com/en/products/detail/bourns-inc/BN-LG10Y6R0MYB/19241334
Bourns Inc. | BN-LG13Y6R0MYB | BN-LG13Y | THERMISTOR NTC ICL 13MM 6 OHM | 6 | ±20% | 5 | 138 | 13 | 7.5 | AEC-Q200 | cURus | http://www.bourns.com/docs/Product-Datasheets/BN-LG13Y.pdf | https://www.digikey.com/en/products/detail/bourns-inc/BN-LG13Y6R0MYB/19241321
Bourns Inc. | BN-LG20Y6R0MYB | BN-LG20Y | THERMISTOR NTC ICL 20MM 6 OHM | 6 | ±20% | 7 | 120 | 20 | 7.5 | AEC-Q200 | cURus | http://www.bourns.com/docs/Product-Datasheets/BN-LG20Y.pdf | https://www.digikey.com/en/products/detail/bourns-inc/BN-LG20Y6R0MYB/19241293
Cantherm | MF72-006D11 | MF72 | ICL 6 OHM 20% 3A 13MM | 6 | ±20% | 3 | 240 | 13 | 7.5 | - | - | https://www.cantherm.com/wp-content/uploads/2018/08/MF72_AUG_2018.pdf | https://www.digikey.com/en/products/detail/cantherm/MF72-006D11/1190953
Cantherm | MF72-006D13 | MF72 | ICL 6 OHM 20% 4A 15.5MM | 6 | ±20% | 4 | 170 | 15.5 | 7.5 | - | - | https://www.cantherm.com/wp-content/uploads/2018/08/MF72_AUG_2018.pdf | https://www.digikey.com/en/products/detail/cantherm/MF72-006D13/1190971
Cantherm | MF72-006D15 | MF72 | ICL 6 OHM 20% 5A 17.5MM | 6 | ±20% | 5 | 155 | 17.5 | 10 | - | - | https://www.cantherm.com/wp-content/uploads/2018/08/MF72_AUG_2018.pdf | https://www.digikey.com/en/products/detail/cantherm/MF72-006D15/1190986
Cantherm | MF72-006D20 | MF72 | ICL 6 OHM 20% 6A 22.5MM | 6 | ±20% | 6 | 113 | 22.5 | 10 | - | - | https://www.cantherm.com/wp-content/uploads/2018/08/MF72_AUG_2018.pdf | https://www.digikey.com/en/products/detail/cantherm/MF72-006D20/1191001
Cantherm | MF72-006D9 | MF72 | ICL 6 OHM 20% 2A 11MM | 6 | ±20% | 2 | 315 | 11 | 7.5 | - | - | https://www.cantherm.com/wp-content/uploads/2018/08/MF72_AUG_2018.pdf | https://www.digikey.com/en/products/detail/cantherm/MF72-006D9/1190934
TDK | B57235S0609M000 | S235 | ICL 6 OHM 20% 4A 9.5MM | 6 | ±20% | 4 |  | 9.5 | 5 | - | CQC, UL, VDE | https://product.tdk.com/system/files/dam/doc/product/protection/current/ntc-limiter/data_sheet/50/db/icl_16/s235.pdf | https://www.digikey.com/en/products/detail/tdk/B57235S0609M000/652206
Yageo | N08SP006L | SP | ICL 6 OHM 15% 3A 8MM | 6 | ±15% | 3 | 237 | 8 | 5 | - | TUV, UL | https://yageogroup.com/content/datasheet/asset/file/CPC_NTC_SP | https://www.digikey.com/en/products/detail/yageo/N08SP006L/22494852
Yageo | N08SP006L-F | SP | ICL 6 OHM 15% 3A 8MM | 6 | ±15% | 3 | 237 | 8 | 5 | - | TUV, UL | https://yageogroup.com/content/datasheet/asset/file/CPC_NTC_SP | https://www.digikey.com/en/products/detail/yageo/N08SP006L-F/22498212
Yageo | N08SP006M | SP | ICL 6 OHM 20% 3A 8MM | 6 | ±20% | 3 | 237 | 8 | 5 | - | TUV, UL | https://yageogroup.com/content/datasheet/asset/file/CPC_NTC_SP | https://www.digikey.com/en/products/detail/yageo/N08SP006M/22495581
Yageo | N08SP006M-F | SP | ICL 6 OHM 20% 3A 8MM | 6 | ±20% | 3 | 237 | 8 | 5 | - | TUV, UL | https://yageogroup.com/content/datasheet/asset/file/CPC_NTC_SP | https://www.digikey.com/en/products/detail/yageo/N08SP006M-F/22495616
Yageo | N10SP006L | SP | ICL 6 OHM 15% 3A 10MM | 6 | ±15% | 3 | 250 | 10 | 5 | - | TUV, UL | https://yageogroup.com/content/datasheet/asset/file/CPC_NTC_SP | https://www.digikey.com/en/products/detail/yageo/N10SP006L/22498676
Yageo | N10SP006L-F | SP | ICL 6 OHM 15% 3A 10MM | 6 | ±15% | 3 | 250 | 10 | 5 | - | TUV, UL | https://yageogroup.com/content/datasheet/asset/file/CPC_NTC_SP | https://www.digikey.com/en/products/detail/yageo/N10SP006L-F/22497955
Yageo | N10SP006M | SP | ICL 6 OHM 20% 3A 10MM | 6 | ±20% | 3 | 250 | 10 | 5 | - | TUV, UL | https://yageogroup.com/content/datasheet/asset/file/CPC_NTC_SP | https://www.digikey.com/en/products/detail/yageo/N10SP006M/22496131
Yageo | N10SP006M-F | SP | ICL 6 OHM 20% 3A 10MM | 6 | ±20% | 3 | 250 | 10 | 5 | - | TUV, UL | https://yageogroup.com/content/datasheet/asset/file/CPC_NTC_SP | https://www.digikey.com/en/products/detail/yageo/N10SP006M-F/22497618
Yageo | NTB02-006LV | NT | ICL 6 OHM 15% 2A 7.5MM | 6 | ±15% | 2 | 350 | 7.5 | 5 | - | TUV, UL | https://yageogroup.com/content/datasheet/asset/file/CPC_NTC_NT | https://www.digikey.com/en/products/detail/yageo/NTB02-006LV/22503552
Yageo | NTB02-006MV | NT | ICL 6 OHM 20% 2A 7.5MM | 6 | ±20% | 2 | 350 | 7.5 | 5 | - | TUV, UL | https://yageogroup.com/content/datasheet/asset/file/CPC_NTC_NT | https://www.digikey.com/en/products/detail/yageo/NTB02-006MV/22506397
Yageo | NTD04-006L | NT | ICL 6 OHM 15% 4A 8MM | 6 | ±15% | 4 | 191 | 8 | 5 | - | TUV, UL | https://yageogroup.com/content/datasheet/asset/file/CPC_NTC_NT | https://www.digikey.com/en/products/detail/yageo/NTD04-006L/22494890
Yageo | NTD04-006LF | NT | ICL 6 OHM 15% 4A 11MM | 6 | ±15% | 4 | 191 | 11 | 5 | - | TUV, UL | https://yageogroup.com/content/datasheet/asset/file/CPC_NTC_NT | https://www.digikey.com/en/products/detail/yageo/NTD04-006LF/22497092
Yageo | NTD04-006M | NT | ICL 6 OHM 20% 4A 8MM | 6 | ±20% | 4 | 191 | 8 | 5 | - | TUV, UL | https://yageogroup.com/content/datasheet/asset/file/CPC_NTC_NT | https://www.digikey.com/en/products/detail/yageo/NTD04-006M/22494722
Yageo | NTD04-006MF | NT | ICL 6 OHM 20% 4A 11MM | 6 | ±20% | 4 | 191 | 11 | 5 | - | TUV, UL | https://yageogroup.com/content/datasheet/asset/file/CPC_NTC_NT | https://www.digikey.com/en/products/detail/yageo/NTD04-006MF/22495382
Yageo | NTE04-006L | NT | ICL 6 OHM 15% 4A 10MM | 6 | ±15% | 4 | 166 | 10 | 5 | - | TUV, UL | https://yageogroup.com/content/datasheet/asset/file/CPC_NTC_NT | https://www.digikey.com/en/products/detail/yageo/NTE04-006L/22496116
Yageo | NTE04-006LF | NT | ICL 6 OHM 15% 4A 13.5MM | 6 | ±15% | 4 | 166 | 13.5 | 5 | - | TUV, UL | https://yageogroup.com/content/datasheet/asset/file/CPC_NTC_NT | https://www.digikey.com/en/products/detail/yageo/NTE04-006LF/22495289
Yageo | NTE04-006M | NT | ICL 6 OHM 20% 4A 10MM | 6 | ±20% | 4 | 166 | 10 | 5 | - | TUV, UL | https://yageogroup.com/content/datasheet/asset/file/CPC_NTC_NT | https://www.digikey.com/en/products/detail/yageo/NTE04-006M/22497714
Yageo | NTE04-006MF | NT | ICL 6 OHM 20% 4A 13.5MM | 6 | ±20% | 4 | 166 | 13.5 | 5 | - | TUV, UL | https://yageogroup.com/content/datasheet/asset/file/CPC_NTC_NT | https://www.digikey.com/en/products/detail/yageo/NTE04-006MF/22495310
Bourns Inc. | BN-LG20Y6R8MYB | BN-LG20Y | THERMISTOR NTC ICL 20MM 6.8 OHM | 6.8 | ±20% | 6.5 | 122 | 20 | 7.5 | AEC-Q200 | cURus | http://www.bourns.com/docs/Product-Datasheets/BN-LG20Y.pdf | https://www.digikey.com/en/products/detail/bourns-inc/BN-LG20Y6R8MYB/19241407
Cantherm | MF73T-1 6.8/12 | MF73T-1 | ICL 6.8 OHM 20% 12A 25MM | 6.8 | ±20% | 12 | 61 | 25 | 10 | - | - | https://www.cantherm.com/wp-content/uploads/2017/05/cantherm_mf73t1.pdf | https://www.digikey.com/en/products/detail/cantherm/MF73T-1-6-8-12/9919658
Yageo | N25SP6R8L | SP | ICL 6.8 OHM 15% 10.5A 25MM | 6.8 | ±15% | 10.5 | 73 | 25 | 7.5 | - | TUV, UL | https://yageogroup.com/content/datasheet/asset/file/CPC_NTC_SP | https://www.digikey.com/en/products/detail/yageo/N25SP6R8L/22503406
Yageo | N25SP6R8L-F | SP | ICL 6.8 OHM 15% 10.5A 25MM | 6.8 | ±15% | 10.5 | 73 | 25 | 7.5 | - | TUV, UL | https://yageogroup.com/content/datasheet/asset/file/CPC_NTC_SP | https://www.digikey.com/en/products/detail/yageo/N25SP6R8L-F/22506025
Yageo | N25SP6R8M | SP | ICL 6.8 OHM 20% 10.5A 25MM | 6.8 | ±20% | 10.5 | 73 | 25 | 7.5 | - | TUV, UL | https://yageogroup.com/content/datasheet/asset/file/CPC_NTC_SP | https://www.digikey.com/en/products/detail/yageo/N25SP6R8M/22505784
Yageo | N25SP6R8M-F | SP | ICL 6.8 OHM 20% 10.5A 25MM | 6.8 | ±20% | 10.5 | 73 | 25 | 7.5 | - | TUV, UL | https://yageogroup.com/content/datasheet/asset/file/CPC_NTC_SP | https://www.digikey.com/en/products/detail/yageo/N25SP6R8M-F/22503110
Amphenol Advanced Sensors (Thermometrics) | CL-50 | CL | ICL 7 OHM 25% 5A 19.56MM | 7 | ±25% | 5 | 170 | 19.56 | 8.33 | - | UL | https://www.amphenol-sensors.com/hubfs/Documents/AAS-920-325D-Thermometrics-NTC-Inrush-031814-web.pdf?option=com_edocman&task=document.download&id=90 | https://www.digikey.com/en/products/detail/amphenol-advanced-sensors/CL-50/19754
Amphenol Advanced Sensors (Thermometrics) | CL-50B | CL | ICL 7 OHM 25% 5A 19.56MM | 7 | ±25% | 5 | 170 | 19.56 | 8.33 | - | UL | https://www.amphenol-sensors.com/hubfs/Documents/AAS-920-325D-Thermometrics-NTC-Inrush-031814-web.pdf?option=com_edocman&task=document.download&id=90 | https://www.digikey.com/en/products/detail/amphenol-advanced-sensors/CL-50B/6165807
Bourns Inc. | BN-LG05Y7R0MYB | BN-LG05Y | THERMISTOR NTC ICL 5MM 7 OHM | 7 | ±20% | 1.2 | 554 | 7.5 | 5 | AEC-Q200 | cURus | http://www.bourns.com/docs/Product-Datasheets/BN-LG05Y.pdf | https://www.digikey.com/en/products/detail/bourns-inc/BN-LG05Y7R0MYB/19241313
Bourns Inc. | BN-LG10Y7R0MYB | BN-LG10Y | THERMISTOR NTC ICL 10MM 7 OHM | 7 | ±20% | 3 | 273 | 10 | 5 | AEC-Q200 | cURus | http://www.bourns.com/docs/Product-Datasheets/BN-LG10Y.pdf | https://www.digikey.com/en/products/detail/bourns-inc/BN-LG10Y7R0MYB/19241396
Bourns Inc. | BN-LG13Y7R0MYB | BN-LG13Y | THERMISTOR NTC ICL 13MM 7 OHM | 7 | ±20% | 4 | 174 | 13 | 7.5 | AEC-Q200 | cURus | http://www.bourns.com/docs/Product-Datasheets/BN-LG13Y.pdf | https://www.digikey.com/en/products/detail/bourns-inc/BN-LG13Y7R0MYB/19241434
Bourns Inc. | BN-LG15Y7R0MYB | BN-LG15Y | THERMISTOR NTC ICL 15MM 7 OHM | 7 | ±20% | 6 | 122 | 15 | 7.5 | AEC-Q200 | cURus | http://www.bourns.com/docs/Product-Datasheets/BN-LG15Y.pdf | https://www.digikey.com/en/products/detail/bourns-inc/BN-LG15Y7R0MYB/19241287
Bourns Inc. | BN-LG25Y7R0MYB | BN-LG25Y | THERMISTOR NTC ICL 25MM 7 OHM | 7 | ±20% | 10 | 91 | 25 | 7.5 | AEC-Q200 | cURus | http://www.bourns.com/docs/Product-Datasheets/BN-LG25Y.pdf | https://www.digikey.com/en/products/detail/bourns-inc/BN-LG25Y7R0MYB/19241393
Cantherm | MF72-007D13 | MF72 | ICL 7 OHM 20% 4A 15.5MM | 7 | ±20% | 4 | 188 | 15.5 | 7.5 | - | - | https://www.cantherm.com/wp-content/uploads/2018/08/MF72_AUG_2018.pdf | https://www.digikey.com/en/products/detail/cantherm/MF72-007D13/1190972
Cantherm | MF72-007D15 | MF72 | ICL 7 OHM 20% 5A 17.5MM | 7 | ±20% | 5 | 173 | 17.5 | 10 | - | - | https://www.cantherm.com/wp-content/uploads/2018/08/MF72_AUG_2018.pdf | https://www.digikey.com/en/products/detail/cantherm/MF72-007D15/1190987
TDK | B57127P709M301 | P27 | ICL 7 OHM 20% 11A 30.5MM | 7 | ±20% | 11 | 45 | 30.5 | 7.5 | - | UL | https://product.tdk.com/system/files/dam/doc/product/protection/current/ntc-limiter/data_sheet/50/db/icl_16/p27.pdf | https://www.digikey.com/en/products/detail/tdk/B57127P709M301/5431615
TDK | B57213P0709M301 | P13 | ICL 7 OHM 20% 5A 14.5MM | 7 | ±20% | 5 | 122 | 14.5 | 7.5 | - | CQC, UL, VDE | https://product.tdk.com/system/files/dam/doc/product/protection/current/ntc-limiter/data_sheet/50/db/icl_16/p13.pdf | https://www.digikey.com/en/products/detail/tdk/B57213P0709M301/5034000
TDK | B57213P0709M351 | P13 | ICL 7 OHM 20% 5A 14.5MM | 7 | ±20% | 5 | 122 | 14.5 | 7.5 | - | CQC, UL, VDE | https://product.tdk.com/system/files/dam/doc/product/protection/current/ntc-limiter/data_sheet/50/db/icl_16/p13.pdf | https://www.digikey.com/en/products/detail/tdk/B57213P0709M351/6160329
TDK | B57234S0709M000 | S234 | ICL 7 OHM 20% 6A 15MM | 7 | ±20% | 6 |  | 15 | 7.5 | - | UL | //mm.digikey.com/Volume0/opasdata/d220001/medias/docus/6155/B57234S0yyyM000.pdf | https://www.digikey.com/en/products/detail/tdk/B57234S0709M000/3500305
TDK | B57234S0709M051 | S234 | ICL 7 OHM 20% 6A 15MM | 7 | ±20% | 6 |  | 15 | 7.5 | - | UL | //mm.digikey.com/Volume0/opasdata/d220001/medias/docus/6155/B57234S0yyyM000.pdf | https://www.digikey.com/en/products/detail/tdk/B57234S0709M051/3720780
TDK | B57237S0709M000 | S237 | ICL 7 OHM 20% 4.2A 15MM | 7 | ±20% | 4.2 |  | 15 | 7.5 | - | UL | https://www.tdk-electronics.tdk.com/inf/50/db/icl_16/S237.pdf | https://www.digikey.com/en/products/detail/tdk/B57237S0709M000/3500317
TDK | B57237S0709M051 | S237 | ICL 7 OHM 20% 4.2A 15MM | 7 | ±20% | 4.2 |  | 15 | 7.5 | - | UL | https://www.tdk-electronics.tdk.com/inf/50/db/icl_16/S237.pdf | https://www.digikey.com/en/products/detail/tdk/B57237S0709M051/3500318
TDK | B57238S0709M000 | S238 | ICL 7 OHM 20% 6A 16MM | 7 | ±20% | 6 |  | 16 | 7.5 | - | - | https://product.tdk.com/system/files/dam/doc/product/protection/current/ntc-limiter/data_sheet/50/db/icl_16/s238.pdf | https://www.digikey.com/en/products/detail/tdk/B57238S0709M000/721251
Vishay Ametherm | MS327R015 | MegaSurge™ | ICL 7 OHM 20% 15A 31MM | 7 | ±20% | 15 | 40 | 31 | 7.8 | - | UL | https://www.ametherm.com/datasheetspdf/MS327R015.pdf | https://www.digikey.com/en/products/detail/vishay-ametherm/MS327R015/749862
Vishay Ametherm | MS327R015B | MegaSurge™ | ICL 7 OHM 20% 15A 31MM | 7 | ±20% | 15 | 40 | 31 | 7.8 | - | UL | https://www.ametherm.com/datasheetspdf/MS327R015.pdf | https://www.digikey.com/en/products/detail/vishay-ametherm/MS327R015B/5975367
Vishay Ametherm | SG210 | SURGE-GARD™ | ICL 7 OHM 15% 4A 15.24MM | 7 | ±15% | 4 | 200 | 15.24 | 7.87 | - | CSA | //mm.digikey.com/Volume0/opasdata/d220001/medias/docus/536/SURGE-GARD_Series_Web.pdf | https://www.digikey.com/en/products/detail/vishay-ametherm/SG210/4862355
Vishay Ametherm | SG312 | SURGE-GARD™ | ICL 7 OHM 15% 4A 15.24MM | 7 | ±15% | 4 | 200 | 15.24 | 8.89 | - | CSA | //mm.digikey.com/Volume0/opasdata/d220001/medias/docus/536/SURGE-GARD_Series_Web.pdf | https://www.digikey.com/en/products/detail/vishay-ametherm/SG312/4864059
Vishay Ametherm | SG336 | SURGE-GARD™ | ICL 7 OHM 15% 10A 24.13MM | 7 | ±15% | 10 | 80 | 24.13 | 8.89 | - | CSA, UL | //mm.digikey.com/Volume0/opasdata/d220001/medias/docus/536/SURGE-GARD_Series_Web.pdf | https://www.digikey.com/en/products/detail/vishay-ametherm/SG336/4862354
Vishay Ametherm | SG64 | SURGE-GARD™ | ICL 7 OHM 15% 10A 24.13MM | 7 | ±15% | 10 | 80 | 24.13 | 7.87 | - | CSA, UL | //mm.digikey.com/Volume0/opasdata/d220001/medias/docus/536/SURGE-GARD_Series_Web.pdf | https://www.digikey.com/en/products/detail/vishay-ametherm/SG64/4862353
Vishay Ametherm | SL087R002A | miniAMP | ICL 7 OHM 20% 2A 8MM | 7 | ±20% | 2 | 220 | 8 | 5.5 | - | CSA | https://www.ametherm.com/datasheetspdf/SL087R002.pdf | https://www.digikey.com/en/products/detail/vishay-ametherm/SL087R002A/5975267
Vishay Ametherm | SL157R004 | SL15 | ICL 7R 20% 4A 16MM | 7 | ±20% | 4 |  | 15 | 7.8 | - | - | https://www.ametherm.com/datasheetspdf/SL157R004.pdf | https://www.digikey.com/en/products/detail/vishay-ametherm/SL157R004/26693341
Vishay Ametherm | SL157R005 | SL15 | ICL 7 OHM 20% 5A 16MM | 7 | ±20% | 5 | 90 | 16 | 7.8 | - | UL | https://www.ametherm.com/datasheetspdf/SL157R005.pdf | https://www.digikey.com/en/products/detail/vishay-ametherm/SL157R005/7896575
Vishay Ametherm | SL187R005 | SL18 | ICL 7 OHM 20% 5A 19MM | 7 | ±20% | 5 | 160 | 19 | 7.8 | - | - | https://www.ametherm.com/datasheetspdf/SL187R005.pdf | https://www.digikey.com/en/products/detail/vishay-ametherm/SL187R005/9084078
Vishay Ametherm | SL227R010 | SL22 | ICL 7 OHM 20% 10A 22MM | 7 | ±20% | 10 | 80 | 22 | 7.8 | - | CSA, UL | https://www.ametherm.com/datasheetspdf/SL227R010.pdf | https://www.digikey.com/en/products/detail/vishay-ametherm/SL227R010/749895
Vishay Ametherm | SL227R010A | SL22 | ICL 7 OHM 20% 10A 22MM | 7 | ±20% | 10 | 80 | 22 | 7.8 | - | CSA, UL | https://www.ametherm.com/datasheetspdf/SL227R010.pdf | https://www.digikey.com/en/products/detail/vishay-ametherm/SL227R010A/4809419
Vishay Ametherm | SL227R010B | SL22 | ICL 7 OHM 20% 10A 22MM | 7 | ±20% | 10 | 80 | 22 | 7.8 | - | CSA, UL | https://www.ametherm.com/datasheetspdf/SL227R010.pdf | https://www.digikey.com/en/products/detail/vishay-ametherm/SL227R010B/5975910
Yageo | N10SP007L | SP | ICL 7 OHM 15% 3A 10MM | 7 | ±15% | 3 | 262 | 10 | 5 | - | TUV, UL | https://yageogroup.com/content/datasheet/asset/file/CPC_NTC_SP | https://www.digikey.com/en/products/detail/yageo/N10SP007L/22497172
Yageo | N10SP007L-F | SP | ICL 7 OHM 15% 3A 10MM | 7 | ±15% | 3 | 262 | 10 | 5 | - | TUV, UL | https://yageogroup.com/content/datasheet/asset/file/CPC_NTC_SP | https://www.digikey.com/en/products/detail/yageo/N10SP007L-F/22496945
Yageo | N10SP007M-F | SP | ICL 7 OHM 20% 3A 10MM | 7 | ±20% | 3 | 262 | 10 | 5 | - | TUV, UL | https://yageogroup.com/content/datasheet/asset/file/CPC_NTC_SP | https://www.digikey.com/en/products/detail/yageo/N10SP007M-F/22495326
Yageo | N25SP007L | SP | ICL 7 OHM 15% 10A 25MM | 7 | ±15% | 10 | 79 | 25 | 7.5 | - | TUV, UL | https://yageogroup.com/content/datasheet/asset/file/CPC_NTC_SP | https://www.digikey.com/en/products/detail/yageo/N25SP007L/22505218
Yageo | N25SP007L-F | SP | ICL 7 OHM 15% 10A 25MM | 7 | ±15% | 10 | 79 | 25 | 7.5 | - | TUV, UL | https://yageogroup.com/content/datasheet/asset/file/CPC_NTC_SP | https://www.digikey.com/en/products/detail/yageo/N25SP007L-F/22505677
Yageo | N25SP007M | SP | ICL 7 OHM 20% 10A 25MM | 7 | ±20% | 10 | 79 | 25 | 7.5 | - | TUV, UL | https://yageogroup.com/content/datasheet/asset/file/CPC_NTC_SP | https://www.digikey.com/en/products/detail/yageo/N25SP007M/22506221
Yageo | N25SP007M-F | SP | ICL 7 OHM 20% 10A 25MM | 7 | ±20% | 10 | 79 | 25 | 7.5 | - | TUV, UL | https://yageogroup.com/content/datasheet/asset/file/CPC_NTC_SP | https://www.digikey.com/en/products/detail/yageo/N25SP007M-F/22506575
Yageo | NTB02-007LV | NT | ICL 7 OHM 15% 2A 7.5MM | 7 | ±15% | 2 | 375 | 7.5 | 5 | - | TUV, UL | https://yageogroup.com/content/datasheet/asset/file/CPC_NTC_NT | https://www.digikey.com/en/products/detail/yageo/NTB02-007LV/22506218
Yageo | NTB02-007MV | NT | ICL 7 OHM 20% 2A 7.5MM | 7 | ±20% | 2 | 375 | 7.5 | 5 | - | TUV, UL | https://yageogroup.com/content/datasheet/asset/file/CPC_NTC_NT | https://www.digikey.com/en/products/detail/yageo/NTB02-007MV/22503964
Yageo | NTD04-007L | NT | ICL 7 OHM 15% 4A 11MM | 7 | ±15% | 4 | 195 | 11 | 5 | - | TUV, UL | https://yageogroup.com/content/datasheet/asset/file/CPC_NTC_NT | https://www.digikey.com/en/products/detail/yageo/NTD04-007L/22497416
Yageo | NTD04-007LF | NT | ICL 7 OHM 15% 4A 11MM | 7 | ±15% | 4 | 195 | 11 | 5 | - | TUV, UL | https://yageogroup.com/content/datasheet/asset/file/CPC_NTC_NT | https://www.digikey.com/en/products/detail/yageo/NTD04-007LF/22496420
Yageo | NTD04-007M | NT | ICL 7 OHM 20% 4A 11MM | 7 | ±20% | 4 | 195 | 11 | 5 | - | TUV, UL | https://yageogroup.com/content/datasheet/asset/file/CPC_NTC_NT | https://www.digikey.com/en/products/detail/yageo/NTD04-007M/22497563
Yageo | NTD04-007MF | NT | ICL 7 OHM 20% 4A 11MM | 7 | ±20% | 4 | 195 | 11 | 5 | - | TUV, UL | https://yageogroup.com/content/datasheet/asset/file/CPC_NTC_NT | https://www.digikey.com/en/products/detail/yageo/NTD04-007MF/22495529
Yageo | NTE04-007L | NT | ICL 7 OHM 15% 4A 10MM | 7 | ±15% | 4 | 180 | 10 | 5 | - | TUV, UL | https://yageogroup.com/content/datasheet/asset/file/CPC_NTC_NT | https://www.digikey.com/en/products/detail/yageo/NTE04-007L/22497938
Yageo | NTE04-007LF | NT | ICL 7 OHM 15% 3A 13.5MM | 7 | ±15% | 3 | 180 | 13.5 | 5 | - | TUV, UL | https://yageogroup.com/content/datasheet/asset/file/CPC_NTC_NT | https://www.digikey.com/en/products/detail/yageo/NTE04-007LF/22496073
Yageo | NTE04-007M | NT | ICL 7 OHM 20% 4A 10MM | 7 | ±20% | 4 | 180 | 10 | 5 | - | TUV, UL | https://yageogroup.com/content/datasheet/asset/file/CPC_NTC_NT | https://www.digikey.com/en/products/detail/yageo/NTE04-007M/22495319
Yageo | NTE04-007MF | NT | ICL 7 OHM 20% 3A 13.5MM | 7 | ±20% | 3 | 180 | 13.5 | 5 | - | TUV, UL | https://yageogroup.com/content/datasheet/asset/file/CPC_NTC_NT | https://www.digikey.com/en/products/detail/yageo/NTE04-007MF/22498781
Bourns Inc. | BN-LG05Y8R0MYB | BN-LG05Y | THERMISTOR NTC ICL 5MM 8 OHM | 8 | ±20% | 1 | 911 | 7.5 | 5 | AEC-Q200 | cURus | http://www.bourns.com/docs/Product-Datasheets/BN-LG05Y.pdf | https://www.digikey.com/en/products/detail/bourns-inc/BN-LG05Y8R0MYB/19241422
Bourns Inc. | BN-LG08Y8R0MYB | BN-LG08Y | THERMISTOR NTC ICL 8MM 8 OHM | 8 | ±20% | 3 | 224 | 8 | 5 | AEC-Q200 | cURus | http://www.bourns.com/docs/Product-Datasheets/BN-LG08Y.pdf | https://www.digikey.com/en/products/detail/bourns-inc/BN-LG08Y8R0MYB/19241305
Bourns Inc. | BN-LG10Y8R0MYB | BN-LG10Y | THERMISTOR NTC ICL 10MM 8 OHM | 8 | ±20% | 3 | 287 | 10 | 5 | AEC-Q200 | cURus | http://www.bourns.com/docs/Product-Datasheets/BN-LG10Y.pdf | https://www.digikey.com/en/products/detail/bourns-inc/BN-LG10Y8R0MYB/19241347
Bourns Inc. | BN-LG13Y8R0MYB | BN-LG13Y | THERMISTOR NTC ICL 13MM 8 OHM | 8 | ±20% | 4 | 199 | 13 | 7.5 | AEC-Q200 | cURus | http://www.bourns.com/docs/Product-Datasheets/BN-LG13Y.pdf | https://www.digikey.com/en/products/detail/bourns-inc/BN-LG13Y8R0MYB/19241438
Bourns Inc. | BN-LG15Y8R0MYB | BN-LG15Y | THERMISTOR NTC ICL 15MM 8 OHM | 8 | ±20% | 6 | 126 | 15 | 7.5 | AEC-Q200 | cURus | http://www.bourns.com/docs/Product-Datasheets/BN-LG15Y.pdf | https://www.digikey.com/en/products/detail/bourns-inc/BN-LG15Y8R0MYB/19241332
Bourns Inc. | BN-LG20Y8R0MYB | BN-LG20Y | THERMISTOR NTC ICL 20MM 8 OHM | 8 | ±20% | 6 | 128 | 20 | 7.5 | AEC-Q200 | cURus | http://www.bourns.com/docs/Product-Datasheets/BN-LG20Y.pdf | https://www.digikey.com/en/products/detail/bourns-inc/BN-LG20Y8R0MYB/19241402
Bourns Inc. | BN-LG25Y8R0MYB | BN-LG25Y | THERMISTOR NTC ICL 25MM 8 OHM | 8 | ±20% | 9 | 96 | 25 | 7.5 | AEC-Q200 | cURus | http://www.bourns.com/docs/Product-Datasheets/BN-LG25Y.pdf | https://www.digikey.com/en/products/detail/bourns-inc/BN-LG25Y8R0MYB/19241291
Cantherm | MF72-008D11 | MF72 | ICL 8 OHM 20% 3A 13MM | 8 | ±20% | 3 | 255 | 13 | 7.5 | - | - | https://www.cantherm.com/wp-content/uploads/2018/08/MF72_AUG_2018.pdf | https://www.digikey.com/en/products/detail/cantherm/MF72-008D11/1190954
Cantherm | MF72-008D13 | MF72 | ICL 8 OHM 20% 4A 15.5MM | 8 | ±20% | 4 | 194 | 15.5 | 7.5 | - | - | https://www.cantherm.com/wp-content/uploads/2018/08/MF72_AUG_2018.pdf | https://www.digikey.com/en/products/detail/cantherm/MF72-008D13/1190973
Cantherm | MF72-008D15 | MF72 | ICL 8 OHM 20% 5A 17.5MM | 8 | ±20% | 5 | 178 | 17.5 | 10 | - | - | https://www.cantherm.com/wp-content/uploads/2018/08/MF72_AUG_2018.pdf | https://www.digikey.com/en/products/detail/cantherm/MF72-008D15/1190988
Cantherm | MF72-008D20 | MF72 | ICL 8 OHM 20% 6A 22.5MM | 8 | ±20% | 6 | 142 | 22.5 | 10 | - | - | https://www.cantherm.com/wp-content/uploads/2018/08/MF72_AUG_2018.pdf | https://www.digikey.com/en/products/detail/cantherm/MF72-008D20/1191003
Cantherm | MF72-008D25 | MF72 | ICL 8 OHM 20% 7A 27.5MM | 8 | ±20% | 7 | 114 | 27.5 | 10 | - | - | https://www.cantherm.com/wp-content/uploads/2018/08/MF72_AUG_2018.pdf | https://www.digikey.com/en/products/detail/cantherm/MF72-008D25/1191011
Cantherm | MF72-008D7 | MF72 | ICL 8 OHM 20% 1A 9MM | 8 | ±20% | 1 | 539 | 9 | 5 | - | - | https://www.cantherm.com/wp-content/uploads/2018/08/MF72_AUG_2018.pdf | https://www.digikey.com/en/products/detail/cantherm/MF72-008D7/1190924
Cantherm | MF72-008D9 | MF72 | ICL 8 OHM 20% 2A 11MM | 8 | ±20% | 2 | 400 | 11 | 7.5 | - | - | https://www.cantherm.com/wp-content/uploads/2018/08/MF72_AUG_2018.pdf | https://www.digikey.com/en/products/detail/cantherm/MF72-008D9/1190935
Semitec USA Corp | 8D2-07LD | D2 | NTC THERMISTORS 8OHMS 2AMPS STRA | 8 | ±15% | 2 | 580 | 11 | 5 | - | - | https://www.semitec-global.com/uploads/2022/01/P26-27-Power-thermistor.pdf | https://www.digikey.com/en/products/detail/semitec-usa-corp/8D2-07LD/16579032
Semitec USA Corp | 8D2-11LC | D2 | NTC THERMISTORS 8OHMS 3AMPS CLIN | 8 | ±15% | 3 | 500 | 11.5 | 7.5 | - | - | https://www.semitec-global.com/uploads/2022/01/P26-27-Power-thermistor.pdf | https://www.digikey.com/en/products/detail/semitec-usa-corp/8D2-11LC/16579023
Semitec USA Corp | 8D2-11LD | D2 | NTC THERMISTORS 8OHMS 3AMPS STRA | 8 | ±15% | 3 | 500 | 11.5 | 7.5 | - | - | https://www.semitec-global.com/uploads/2022/01/P26-27-Power-thermistor.pdf | https://www.digikey.com/en/products/detail/semitec-usa-corp/8D2-11LD/16579014
Semitec USA Corp | 8D2-13LD | D2 | NTC THERMISTORS 8OHMS 4AMPS STRA | 8 | ±15% | 4 | 270 | 14.5 | 5 | - | - | https://www.semitec-global.com/uploads/2022/01/P26-27-Power-thermistor.pdf | https://www.digikey.com/en/products/detail/semitec-usa-corp/8D2-13LD/16579028
Semitec USA Corp | 8D2-18LC | D2 | NTC THERMISTORS 8OHMS 6AMPS CLIN | 8 | ±15% | 6 | 260 | 19.56 | 10 | - | - | https://www.semitec-global.com/uploads/2022/01/P26-27-Power-thermistor.pdf | https://www.digikey.com/en/products/detail/semitec-usa-corp/8D2-18LC/16578917
TDK | B57153S0809M000 | S153 | ICL 8 OHM 20% 2.2A 8.5MM | 8 | ±20% | 2.2 | 279 | 8.5 | 5 | - | - | https://product.tdk.com/system/files/dam/doc/product/protection/current/ntc-limiter/data_sheet/50/db/icl_16/s153.pdf | https://www.digikey.com/en/products/detail/tdk/B57153S0809M000/3500213
TDK | B57153S0809M051 | S153 | ICL 8 OHM 20% 2.2A 8.5MM | 8 | ±20% | 2.2 | 279 | 8.5 | 5 | - | - | https://product.tdk.com/system/files/dam/doc/product/protection/current/ntc-limiter/data_sheet/50/db/icl_16/s153.pdf | https://www.digikey.com/en/products/detail/tdk/B57153S0809M051/3913360
TDK | B57153S0809M054 | S153 | NTC THERMISTOR ICL S153/8/M54 | 8 | ±20% | 2.2 | 279 | 8.5 | 5 | - | CQC, UL, VDE | https://product.tdk.cn/system/files/dam/doc/product/protection/current/ntc-limiter/data_sheet/50/db/icl_16/s153.pdf | https://www.digikey.com/en/products/detail/tdk/B57153S0809M054/22593913
TDK | B57211P0809M301 | P11 | ICL 8 OHM 20% 4A 13MM | 8 | ±20% | 4 | 159 | 13 | 7.5 | - | CQC, UL, VDE | https://product.tdk.com/system/files/dam/doc/product/protection/current/ntc-limiter/data_sheet/50/db/icl_16/p11.pdf | https://www.digikey.com/en/products/detail/tdk/B57211P0809M301/6160306
TDK | B57211P0809M351 | P11 | ICL 8 OHM 20% 4A 13MM | 8 | ±20% | 4 | 159 | 13 | 7.5 | - | CQC, UL, VDE | https://product.tdk.com/system/files/dam/doc/product/protection/current/ntc-limiter/data_sheet/50/db/icl_16/p11.pdf | https://www.digikey.com/en/products/detail/tdk/B57211P0809M351/6160313
TDK | B57235S0809M000 | S235 | ICL 8 OHM 20% 3.5A 9.5MM | 8 | ±20% | 3.5 |  | 9.5 | 5 | - | CQC, UL, VDE | https://product.tdk.com/system/files/dam/doc/product/protection/current/ntc-limiter/data_sheet/50/db/icl_16/s235.pdf | https://www.digikey.com/en/products/detail/tdk/B57235S0809M000/652207
TDK | B57235S0809M051 | S235 | ICL 8 OHM 20% 3.5A 9.5MM | 8 | ±20% | 3.5 |  | 9.5 | 5 | - | CQC, UL, VDE | https://product.tdk.com/system/files/dam/doc/product/protection/current/ntc-limiter/data_sheet/50/db/icl_16/s235.pdf | https://www.digikey.com/en/products/detail/tdk/B57235S0809M051/3720783
TDK | B57235S0809M054 | - | ICL 8 OHM 20% 3.5A 9.5MM | 8 | ±20% | 3.5 | 156 | 9.5 | 5 | - | CQC, UL, VDE | https://product.tdk.com/system/files/dam/doc/product/protection/current/ntc-limiter/data_sheet/50/db/icl_16/s235.pdf | https://www.digikey.com/en/products/detail/tdk/B57235S0809M054/22594412
TDK | B57236S0809M000 | S236 | ICL 8 OHM 20% 5.5A 11.5MM | 8 | ±20% | 5.5 |  | 11.5 | 7.5 | - | - | https://product.tdk.com/system/files/dam/doc/product/protection/current/ntc-limiter/data_sheet/50/db/icl_16/s236.pdf | https://www.digikey.com/en/products/detail/tdk/B57236S0809M000/3500311
TDK | B57236S0809M054 | S236 | ICL 8 OHM 20% 3.7A 11.5MM | 8 | ±20% | 3.7 | 152 | 11.5 | 5 | - | CQC, UL, VDE | https://product.tdk.com/system/files/dam/doc/product/protection/current/ntc-limiter/data_sheet/50/db/icl_16/s236.pdf | https://www.digikey.com/en/products/detail/tdk/B57236S0809M054/22594626
TDK | B57238S0809M051 | S238 | ICL 8 OHM 20% 5.5A 16MM | 8 | ±20% | 5.5 | 131 | 16 |  | - | - | https://product.tdk.com/system/files/dam/doc/product/protection/current/ntc-limiter/data_sheet/50/db/icl_16/s238.pdf | https://www.digikey.com/en/products/detail/tdk/B57238S0809M051/3500323
Vishay Ametherm | SL128R003 | SL12 | ICL 8 OHM 20% 3A 13MM | 8 | ±20% | 3 | 170 | 13 | 7.8 | - | UL | https://www.ametherm.com/datasheetspdf/SL128R003.pdf | https://www.digikey.com/en/products/detail/vishay-ametherm/SL128R003/3318644
Vishay Ametherm | SL128R003A | SL12 | ICL 8 OHM 20% 3A 13MM | 8 | ±20% | 3 | 170 | 13 | 7.8 | - | UL | https://www.ametherm.com/datasheetspdf/SL128R003.pdf | https://www.digikey.com/en/products/detail/vishay-ametherm/SL128R003A/5975292
Vishay Ametherm | SL128R003B | SL12 | ICL 8 OHM 20% 3A 13MM | 8 | ±20% | 3 | 170 | 13 | 7.8 | - | UL | https://www.ametherm.com/datasheetspdf/SL128R003.pdf | https://www.digikey.com/en/products/detail/vishay-ametherm/SL128R003B/5975870
Vishay Ametherm | SL128R004 | SL12 | ICL 8 OHM 20% 2A 13MM | 8 | ±20% | 2 | 300 | 13 | 7.8 | - | - | https://www.ametherm.com/datasheetspdf/SL128R004.pdf | https://www.digikey.com/en/products/detail/vishay-ametherm/SL128R004/9084079
Yageo | N08SP008L | SP | ICL 8 OHM 15% 3A 8MM | 8 | ±15% | 3 | 250 | 8 | 5 | - | TUV, UL | https://yageogroup.com/content/datasheet/asset/file/CPC_NTC_SP | https://www.digikey.com/en/products/detail/yageo/N08SP008L/22497755
Yageo | N08SP008L-F | SP | ICL 8 OHM 15% 3A 8MM | 8 | ±15% | 3 | 250 | 8 | 5 | - | TUV, UL | https://yageogroup.com/content/datasheet/asset/file/CPC_NTC_SP | https://www.digikey.com/en/products/detail/yageo/N08SP008L-F/22495228
Yageo | N08SP008M | SP | ICL 8 OHM 20% 3A 8MM | 8 | ±20% | 3 | 250 | 8 | 5 | - | TUV, UL | https://yageogroup.com/content/datasheet/asset/file/CPC_NTC_SP | https://www.digikey.com/en/products/detail/yageo/N08SP008M/22495179
Yageo | N08SP008M-F | SP | ICL 8 OHM 20% 3A 8MM | 8 | ±20% | 3 | 250 | 8 | 5 | - | TUV, UL | https://yageogroup.com/content/datasheet/asset/file/CPC_NTC_SP | https://www.digikey.com/en/products/detail/yageo/N08SP008M-F/22497293
Yageo | N10SP008L | SP | ICL 8 OHM 15% 3A 10MM | 8 | ±15% | 3 | 265 | 10 | 5 | - | TUV, UL | https://yageogroup.com/content/datasheet/asset/file/CPC_NTC_SP | https://www.digikey.com/en/products/detail/yageo/N10SP008L/22495847
Yageo | N10SP008L-F | SP | ICL 8 OHM 15% 3A 10MM | 8 | ±15% | 3 | 265 | 10 | 5 | - | TUV, UL | https://yageogroup.com/content/datasheet/asset/file/CPC_NTC_SP | https://www.digikey.com/en/products/detail/yageo/N10SP008L-F/22496196
Yageo | N10SP008M | SP | ICL 8 OHM 20% 3A 10MM | 8 | ±20% | 3 | 265 | 10 | 5 | - | TUV, UL | https://yageogroup.com/content/datasheet/asset/file/CPC_NTC_SP | https://www.digikey.com/en/products/detail/yageo/N10SP008M/22498049
Yageo | N10SP008M-F | SP | ICL 8 OHM 20% 3A 10MM | 8 | ±20% | 3 | 265 | 10 | 5 | - | TUV, UL | https://yageogroup.com/content/datasheet/asset/file/CPC_NTC_SP | https://www.digikey.com/en/products/detail/yageo/N10SP008M-F/22494284
Yageo | N25SP008L | SP | ICL 8 OHM 15% 9A 25MM | 8 | ±15% | 9 | 95 | 25 | 7.5 | - | TUV, UL | https://yageogroup.com/content/datasheet/asset/file/CPC_NTC_SP | https://www.digikey.com/en/products/detail/yageo/N25SP008L/22506842
Yageo | N25SP008L-F | SP | ICL 8 OHM 15% 9A 25MM | 8 | ±15% | 9 | 95 | 25 | 7.5 | - | TUV, UL | https://yageogroup.com/content/datasheet/asset/file/CPC_NTC_SP | https://www.digikey.com/en/products/detail/yageo/N25SP008L-F/22505699
Yageo | N25SP008M | SP | ICL 8 OHM 20% 9A 25MM | 8 | ±20% | 9 | 95 | 25 | 7.5 | - | TUV, UL | https://yageogroup.com/content/datasheet/asset/file/CPC_NTC_SP | https://www.digikey.com/en/products/detail/yageo/N25SP008M/22505264
Yageo | N25SP008M-F | SP | ICL 8 OHM 20% 9A 25MM | 8 | ±20% | 9 | 95 | 25 | 7.5 | - | TUV, UL | https://yageogroup.com/content/datasheet/asset/file/CPC_NTC_SP | https://www.digikey.com/en/products/detail/yageo/N25SP008M-F/22505259
Yageo | NTB02-008LV | NT | ICL 8 OHM 15% 2A 7.5MM | 8 | ±15% | 2 | 400 | 7.5 | 5 | - | TUV, UL | https://yageogroup.com/content/datasheet/asset/file/CPC_NTC_NT | https://www.digikey.com/en/products/detail/yageo/NTB02-008LV/22502575
Yageo | NTB02-008MV | NT | ICL 8 OHM 20% 2A 7.5MM | 8 | ±20% | 2 | 400 | 7.5 | 5 | - | TUV, UL | https://yageogroup.com/content/datasheet/asset/file/CPC_NTC_NT | https://www.digikey.com/en/products/detail/yageo/NTB02-008MV/22506139
Yageo | NTD03-008L | NT | ICL 8 OHM 15% 3A 8MM | 8 | ±15% | 3 | 278 | 8 | 5 | - | TUV, UL | https://yageogroup.com/content/datasheet/asset/file/CPC_NTC_NT | https://www.digikey.com/en/products/detail/yageo/NTD03-008L/22506118
Yageo | NTD03-008LF | NT | ICL 8 OHM 15% 3A 11MM | 8 | ±15% | 3 | 278 | 11 | 5 | - | TUV, UL | https://yageogroup.com/content/datasheet/asset/file/CPC_NTC_NT | https://www.digikey.com/en/products/detail/yageo/NTD03-008LF/22505438
Yageo | NTD03-008M | NT | ICL 8 OHM 20% 3A 8MM | 8 | ±20% | 3 | 278 | 8 | 5 | - | TUV, UL | https://yageogroup.com/content/datasheet/asset/file/CPC_NTC_NT | https://www.digikey.com/en/products/detail/yageo/NTD03-008M/22506239
Yageo | NTD03-008MF | NT | ICL 8 OHM 20% 3A 11MM | 8 | ±20% | 3 | 278 | 11 | 5 | - | TUV, UL | https://yageogroup.com/content/datasheet/asset/file/CPC_NTC_NT | https://www.digikey.com/en/products/detail/yageo/NTD03-008MF/22505823
Yageo | NTE04-008L | NT | ICL 8 OHM 15% 4A 10MM | 8 | ±15% | 4 | 194 | 10 | 5 | - | TUV, UL | https://yageogroup.com/content/datasheet/asset/file/CPC_NTC_NT | https://www.digikey.com/en/products/detail/yageo/NTE04-008L/22497438
Yageo | NTE04-008LF | NT | ICL 8 OHM 15% 4A 13.5MM | 8 | ±15% | 4 | 194 | 13.5 | 5 | - | TUV, UL | https://yageogroup.com/content/datasheet/asset/file/CPC_NTC_NT | https://www.digikey.com/en/products/detail/yageo/NTE04-008LF/22494544
Yageo | NTE04-008M | NT | ICL 8 OHM 20% 4A 10MM | 8 | ±20% | 4 | 194 | 10 | 5 | - | TUV, UL | https://yageogroup.com/content/datasheet/asset/file/CPC_NTC_NT | https://www.digikey.com/en/products/detail/yageo/NTE04-008M/22494702
Yageo | NTE04-008MF | NT | ICL 8 OHM 20% 4A 13.5MM | 8 | ±20% | 4 | 194 | 13.5 | 5 | - | TUV, UL | https://yageogroup.com/content/datasheet/asset/file/CPC_NTC_NT | https://www.digikey.com/en/products/detail/yageo/NTE04-008MF/22494372
Amphenol Advanced Sensors (Thermometrics) | CL-110 | CL | ICL 10 OHM 25% 3.2A 10.16MM | 10 | ±25% | 3.2 | 190 | 10.16 | 6.35 | - | UL | https://www.amphenol-sensors.com/hubfs/Documents/AAS-920-325D-Thermometrics-NTC-Inrush-031814-web.pdf?option=com_edocman&task=document.download&id=90 | https://www.digikey.com/en/products/detail/amphenol-advanced-sensors/CL-110/20307
Amphenol Advanced Sensors (Thermometrics) | CL-110A | CL | ICL 10 OHM 25% 3.2A 10.16MM | 10 | ±25% | 3.2 | 190 | 10.16 | 6.35 | - | UL | https://www.amphenol-sensors.com/hubfs/Documents/AAS-920-325D-Thermometrics-NTC-Inrush-031814-web.pdf?option=com_edocman&task=document.download&id=90 | https://www.digikey.com/en/products/detail/amphenol-advanced-sensors/CL-110A/1772623
Amphenol Advanced Sensors (Thermometrics) | CL-110AB | CL | ICL 10 OHM 25% 3.2A 10.16MM | 10 | ±25% | 3.2 | 190 | 10.16 | 6.35 | - | UL | https://www.amphenol-sensors.com/hubfs/Documents/AAS-920-325D-Thermometrics-NTC-Inrush-031814-web.pdf?option=com_edocman&task=document.download&id=90 | https://www.digikey.com/en/products/detail/amphenol-advanced-sensors/CL-110AB/6165798
Amphenol Advanced Sensors (Thermometrics) | CL-120 | CL | ICL 10 OHM 25% 1.7A 10.16MM | 10 | ±25% | 1.7 | 340 | 10.16 | 6.35 | - | UL | https://www.amphenol-sensors.com/hubfs/Documents/AAS-920-325D-Thermometrics-NTC-Inrush-031814-web.pdf?option=com_edocman&task=document.download&id=90 | https://www.digikey.com/en/products/detail/amphenol-advanced-sensors/CL-120/50525
Amphenol Advanced Sensors (Thermometrics) | CL-120A | CL | ICL 10 OHM 25% 1.7A 10.16MM | 10 | ±25% | 1.7 | 340 | 10.16 | 6.35 | - | UL | https://www.amphenol-sensors.com/hubfs/Documents/AAS-920-325D-Thermometrics-NTC-Inrush-031814-web.pdf?option=com_edocman&task=document.download&id=90 | https://www.digikey.com/en/products/detail/amphenol-advanced-sensors/CL-120A/1772624
Amphenol Advanced Sensors (Thermometrics) | CL-120AB | CL | ICL 10 OHM 25% 1.7A 10.16MM | 10 | ±25% | 1.7 | 340 | 10.16 | 6.35 | - | UL | https://www.amphenol-sensors.com/hubfs/Documents/AAS-920-325D-Thermometrics-NTC-Inrush-031814-web.pdf?option=com_edocman&task=document.download&id=90 | https://www.digikey.com/en/products/detail/amphenol-advanced-sensors/CL-120AB/6165799
Amphenol Advanced Sensors (Thermometrics) | CL-120B | CL | ICL 10 OHM 25% 1.7A 10.16MM | 10 | ±25% | 1.7 | 340 | 10.16 | 6.35 | - | UL | https://www.amphenol-sensors.com/hubfs/Documents/AAS-920-325D-Thermometrics-NTC-Inrush-031814-web.pdf?option=com_edocman&task=document.download&id=90 | https://www.digikey.com/en/products/detail/amphenol-advanced-sensors/CL-120B/6165800
Amphenol Advanced Sensors (Thermometrics) | CL-60 | CL | ICL 10 OHM 25% 5A 19.56MM | 10 | ±25% | 5 | 180 | 19.56 | 8.33 | - | UL | https://www.amphenol-sensors.com/hubfs/Documents/AAS-920-325D-Thermometrics-NTC-Inrush-031814-web.pdf?option=com_edocman&task=document.download&id=90 | https://www.digikey.com/en/products/detail/amphenol-advanced-sensors/CL-60/19756
Amphenol Advanced Sensors (Thermometrics) | CL-60A | CL | ICL 10 OHM 25% 5A 19.56MM | 10 | ±25% | 5 | 180 | 19.56 | 8.33 | - | UL | https://www.amphenol-sensors.com/hubfs/Documents/AAS-920-325D-Thermometrics-NTC-Inrush-031814-web.pdf?option=com_edocman&task=document.download&id=90 | https://www.digikey.com/en/products/detail/amphenol-advanced-sensors/CL-60A/3927540
Bourns Inc. | BN-LG05Y100MYB | BN-LG05Y | THERMISTOR NTC ICL 5MM 10 OHM | 10 | ±20% | 1 | 975 | 7.5 | 5 | AEC-Q200 | cURus | http://www.bourns.com/docs/Product-Datasheets/BN-LG05Y.pdf | https://www.digikey.com/en/products/detail/bourns-inc/BN-LG05Y100MYB/19241418
Bourns Inc. | BN-LG08Y100MYB | BN-LG08Y | THERMISTOR NTC ICL 8MM 10 OHM | 10 | ±20% | 3 | 280 | 8 | 5 | AEC-Q200 | cURus | http://www.bourns.com/docs/Product-Datasheets/BN-LG08Y.pdf | https://www.digikey.com/en/products/detail/bourns-inc/BN-LG08Y100MYB/19241401
Bourns Inc. | BN-LG10Y100MYB | BN-LG10Y | THERMISTOR NTC ICL 10MM 10 OHM | 10 | ±20% | 3 | 303 | 10 | 5 | AEC-Q200 | cURus | http://www.bourns.com/docs/Product-Datasheets/BN-LG10Y.pdf | https://www.digikey.com/en/products/detail/bourns-inc/BN-LG10Y100MYB/19241363
Bourns Inc. | BN-LG13Y100MYB | BN-LG13Y | THERMISTOR NTC ICL 13MM 10 OHM | 10 | ±20% | 5 | 129 | 13 | 7.5 | AEC-Q200 | cURus | http://www.bourns.com/docs/Product-Datasheets/BN-LG13Y.pdf | https://www.digikey.com/en/products/detail/bourns-inc/BN-LG13Y100MYB/19241342
Bourns Inc. | BN-LG15Y100MYB | BN-LG15Y | THERMISTOR NTC ICL 15MM 10 OHM | 10 | ±20% | 5 | 194 | 15 | 7.5 | AEC-Q200 | cURus | http://www.bourns.com/docs/Product-Datasheets/BN-LG15Y.pdf | https://www.digikey.com/en/products/detail/bourns-inc/BN-LG15Y100MYB/19241309
Bourns Inc. | BN-LG20Y100MYB | BN-LG20Y | THERMISTOR NTC ICL 20MM 10 OHM | 10 | ±20% | 6 | 135 | 20 | 7.5 | AEC-Q200 | cURus | http://www.bourns.com/docs/Product-Datasheets/BN-LG20Y.pdf | https://www.digikey.com/en/products/detail/bourns-inc/BN-LG20Y100MYB/19241325
Bourns Inc. | BN-LG25Y100MYB | BN-LG25Y | THERMISTOR NTC ICL 25MM 10 OHM | 10 | ±20% | 8 | 143 | 25 | 7.5 | AEC-Q200 | cURus | http://www.bourns.com/docs/Product-Datasheets/BN-LG25Y.pdf | https://www.digikey.com/en/products/detail/bourns-inc/BN-LG25Y100MYB/19241378
Cantherm | MF72-010D11 | MF72 | ICL 10 OHM 20% 3A 13MM | 10 | ±20% | 3 | 275 | 13 | 7.5 | - | - | https://www.cantherm.com/wp-content/uploads/2018/08/MF72_AUG_2018.pdf | https://www.digikey.com/en/products/detail/cantherm/MF72-010D11/1190955
Cantherm | MF72-010D13 | MF72 | ICL 10 OHM 20% 4A 15.5MM | 10 | ±20% | 4 | 206 | 15.5 | 7.5 | - | - | https://www.cantherm.com/wp-content/uploads/2018/08/MF72_AUG_2018.pdf | https://www.digikey.com/en/products/detail/cantherm/MF72-010D13/1190974
Cantherm | MF72-010D15 | MF72 | ICL 10 OHM 20% 5A 17.5MM | 10 | ±20% | 5 | 180 | 17.5 | 10 | - | - | https://www.cantherm.com/wp-content/uploads/2018/08/MF72_AUG_2018.pdf | https://www.digikey.com/en/products/detail/cantherm/MF72-010D15/1190989
Cantherm | MF72-010D20 | MF72 | ICL 10 OHM 20% 6A 22.5MM | 10 | ±20% | 6 | 162 | 22.5 | 10 | - | - | https://www.cantherm.com/wp-content/uploads/2018/08/MF72_AUG_2018.pdf | https://www.digikey.com/en/products/detail/cantherm/MF72-010D20/1191004
Cantherm | MF72-010D25 | MF72 | ICL 10 OHM 20% 7A 27.5MM | 10 | ±20% | 7 | 130 | 27.5 | 10 | - | - | https://www.cantherm.com/wp-content/uploads/2018/08/MF72_AUG_2018.pdf | https://www.digikey.com/en/products/detail/cantherm/MF72-010D25/1191012
Cantherm | MF72-010D7 | MF72 | ICL 10 OHM 20% 1A 9MM | 10 | ±20% | 1 | 616 | 9 | 5 | - | - | https://www.cantherm.com/wp-content/uploads/2018/08/MF72_AUG_2018.pdf | https://www.digikey.com/en/products/detail/cantherm/MF72-010D7/1190925
Cantherm | MF72-010D9 | MF72 | ICL 10 OHM 20% 2A 11MM | 10 | ±20% | 2 | 458 | 11 | 7.5 | - | - | https://www.cantherm.com/wp-content/uploads/2018/08/MF72_AUG_2018.pdf | https://www.digikey.com/en/products/detail/cantherm/MF72-010D9/1190936
Cantherm | MF73T-1 10/10 | MF73T-1 | ICL 10 OHM 20% 10A 25MM | 10 | ±20% | 10 | 84 | 25 | 10 | - | - | https://www.cantherm.com/wp-content/uploads/2017/05/cantherm_mf73t1.pdf | https://www.digikey.com/en/products/detail/cantherm/MF73T-1-10-10/9919659
Cantherm | MF73T-1 10/13 | MF73T-1 | ICL 10 OHM 20% 13A 30MM | 10 | ±20% | 13 | 56 | 30 | 18 | - | - | https://www.cantherm.com/wp-content/uploads/2017/05/cantherm_mf73t1.pdf | https://www.digikey.com/en/products/detail/cantherm/MF73T-1-10-13/9919662
Cantherm | MF73T-1 10/15 | MF73T-1 | ICL 10 OHM 20% 15A 35MM | 10 | ±20% | 15 | 45 | 35 | 18 | - | - | https://www.cantherm.com/wp-content/uploads/2017/05/cantherm_mf73t1.pdf | https://www.digikey.com/en/products/detail/cantherm/MF73T-1-10-15/9919665
Cantherm | MF73T-1 10/19 | MF73T-1 | ICL 10 OHM 20% 19A 40MM | 10 | ±20% | 19 |  | 40 | 18 | - | - | https://www.cantherm.com/wp-content/uploads/2017/05/cantherm_mf73t1.pdf | https://www.digikey.com/en/products/detail/cantherm/MF73T-1-10-19/9919668
Cantherm | MF73T-1 10/8 | MF73T-1 | ICL 10 OHM 20% 8A 20MM | 10 | ±20% | 8 | 85 | 20 | 10 | - | - | https://www.cantherm.com/wp-content/uploads/2017/05/cantherm_mf73t1.pdf | https://www.digikey.com/en/products/detail/cantherm/MF73T-1-10-8/9919655
Semitec USA Corp | 10D2-05LD | D2 | NTC THERMISTORS 10OHMS 1AMPS STR | 10 | ±15% | 1 | 910 | 8.5 | 5 | - | - | https://www.semitec-global.com/uploads/2022/01/P26-27-Power-thermistor.pdf | https://www.digikey.com/en/products/detail/semitec-usa-corp/10D2-05LD/16579010
Semitec USA Corp | 10D2-08LC | D2 | NTC THERMISTORS 10OHMS 2AMPS CLI | 10 | ±15% | 2 | 630 | 10 | 5 | - | - | https://www.semitec-global.com/uploads/2022/01/P26-27-Power-thermistor.pdf | https://www.digikey.com/en/products/detail/semitec-usa-corp/10D2-08LC/16578966
Semitec USA Corp | 10D2-08LD | D2 | NTC THERMISTORS 10OHMS 2AMPS STR | 10 | ±15% | 2 | 630 | 10 | 5 | - | - | https://www.semitec-global.com/uploads/2022/01/P26-27-Power-thermistor.pdf | https://www.digikey.com/en/products/detail/semitec-usa-corp/10D2-08LD/16578918
Semitec USA Corp | 10D2-10LC | D2 | NTC THERMISTORS 10OHMS 3AMPS CLI | 10 | ±15% | 3 | 650 | 13 | 5 | - | - | https://www.semitec-global.com/uploads/2022/01/P26-27-Power-thermistor.pdf | https://www.digikey.com/en/products/detail/semitec-usa-corp/10D2-10LC/16578951
Semitec USA Corp | 10D2-11LC | D2 | NTC THERMISTORS 10OHMS 3.1AMPS C | 10 | ±15% | 3.1 | 630 | 11.5 | 7.5 | - | - | https://www.semitec-global.com/uploads/2022/01/P26-27-Power-thermistor.pdf | https://www.digikey.com/en/products/detail/semitec-usa-corp/10D2-11LC/16578957
Semitec USA Corp | 10D2-11LD | D2 | NTC THERMISTORS 10OHMS 3.1AMPS S | 10 | ±15% | 3.1 | 630 | 11.5 | 7.5 | - | - | https://www.semitec-global.com/uploads/2022/01/P26-27-Power-thermistor.pdf | https://www.digikey.com/en/products/detail/semitec-usa-corp/10D2-11LD/16578936
Semitec USA Corp | 10D2-13LD | D2 | NTC THERMISTORS 10OHMS 4AMPS STR | 10 | ±15% | 4 | 320 | 14.5 | 5 | - | - | https://www.semitec-global.com/uploads/2022/01/P26-27-Power-thermistor.pdf | https://www.digikey.com/en/products/detail/semitec-usa-corp/10D2-13LD/16578947
Semitec USA Corp | 10D2-15LCS | D2 | NTC THERMISTORS 10OHMS 5AMPS CLI | 10 | ±15% | 5 | 340 |  | 10 | - | - | https://www.semitec-global.com/uploads/2022/01/P26-27-Power-thermistor.pdf | https://www.digikey.com/en/products/detail/semitec-usa-corp/10D2-15LCS/16578915
Semitec USA Corp | 10D2-18LD | D2 | NTC THERMISTORS 10OHMS 6AMPS STR | 10 | ±15% | 6 | 300 | 19.56 | 10 | - | - | https://www.semitec-global.com/uploads/2022/01/P26-27-Power-thermistor.pdf | https://www.digikey.com/en/products/detail/semitec-usa-corp/10D2-18LD/16579037
TDK | B57127P100M301 | P27 | ICL 10 OHM 20% 9A 30.5MM | 10 | ±20% | 9 | 58 | 30.5 | 7.5 | - | UL | https://product.tdk.com/system/files/dam/doc/product/protection/current/ntc-limiter/data_sheet/50/db/icl_16/p27.pdf | https://www.digikey.com/en/products/detail/tdk/B57127P100M301/5431616
TDK | B57153S0100M000 | S153 | ICL 10 OHM 20% 2A 8.5MM | 10 | ±20% | 2 |  | 8.5 | 5 | - | UL | https://product.tdk.com/system/files/dam/doc/product/protection/current/ntc-limiter/data_sheet/50/db/icl_16/s153.pdf | https://www.digikey.com/en/products/detail/tdk/B57153S0100M000/652151
TDK | B57153S0100M051 | S153 | ICL 10 OHM 20% 2A 8.5MM | 10 | ±20% | 2 | 340 | 8.5 | 5 | - | UL | https://product.tdk.com/system/files/dam/doc/product/protection/current/ntc-limiter/data_sheet/50/db/icl_16/s153.pdf | https://www.digikey.com/en/products/detail/tdk/B57153S0100M051/652256
TDK | B57153S100M54 | S153 | ICL 10 OHM 20% 2A 8.5MM | 10 | ±20% | 2 |  | 8.5 | 5 | - | UL | https://product.tdk.com/system/files/dam/doc/product/protection/current/ntc-limiter/data_sheet/50/db/icl_16/s153.pdf | https://www.digikey.com/en/products/detail/tdk/B57153S100M54/652152
TDK | B57211P0100M301 | P11 | ICL 10 OHM 20% 4A 13MM | 10 | ±20% | 4 | 203 | 13 | 7.5 | - | - | https://product.tdk.com/system/files/dam/doc/product/protection/current/ntc-limiter/data_sheet/50/db/icl_16/p11.pdf | https://www.digikey.com/en/products/detail/tdk/B57211P0100M301/2781797
TDK | B57213P0100M351 | P13 | NTC THERMISTOR ICL P13/10 | 10 | ±20% | 5 | 130 | 14.5 | 7.5 | - | CQC, UL, VDE | https://product.tdk.cn/system/files/dam/doc/product/protection/current/ntc-limiter/data_sheet/50/db/icl_16/p13.pdf | https://www.digikey.com/en/products/detail/tdk/B57213P0100M351/22593849
TDK | B57213P100M301 | P13 | ICL 10 OHM 20% 5A 14.5MM | 10 | ±20% | 5 | 130 | 14.5 | 7.5 | - | CQC, UL, VDE | https://product.tdk.com/system/files/dam/doc/product/protection/current/ntc-limiter/data_sheet/50/db/icl_16/p13.pdf | https://www.digikey.com/en/products/detail/tdk/B57213P100M301/5033990
TDK | B57234S0100M000 | S234 | ICL 10 OHM 20% 5A 15MM | 10 | ±20% | 5 |  | 15 | 7.5 | - | UL | //mm.digikey.com/Volume0/opasdata/d220001/medias/docus/6155/B57234S0yyyM000.pdf | https://www.digikey.com/en/products/detail/tdk/B57234S0100M000/3500293
TDK | B57234S0100M051 | S234 | ICL 10 OHM 20% 5A 15MM | 10 | ±20% | 5 |  | 15 | 7.5 | - | UL | //mm.digikey.com/Volume0/opasdata/d220001/medias/docus/6155/B57234S0yyyM000.pdf | https://www.digikey.com/en/products/detail/tdk/B57234S0100M051/3720768
TDK | B57235S0100M000 | S235 | ICL 10 OHM 20% 3A 9.5MM | 10 | ±20% | 3 |  | 9.5 | 5 | - | CQC, UL, VDE | https://product.tdk.com/system/files/dam/doc/product/protection/current/ntc-limiter/data_sheet/50/db/icl_16/s235.pdf | https://www.digikey.com/en/products/detail/tdk/B57235S0100M000/652203
TDK | B57235S0100M051 | S235 | ICL 10 OHM 20% 3A 9.5MM | 10 | ±20% | 3 |  | 9.5 | 5 | - | CQC, UL, VDE | https://product.tdk.com/system/files/dam/doc/product/protection/current/ntc-limiter/data_sheet/50/db/icl_16/s235.pdf | https://www.digikey.com/en/products/detail/tdk/B57235S0100M051/652260
TDK | B57235S0100M054 | - | ICL 10 OHM 20% 3A 9.5MM | 10 | ±20% | 3 |  | 9.5 | 5 | - | UL | https://www.tdk-electronics.tdk.com/inf/50/db/icl_16/S235.pdf | https://www.digikey.com/en/products/detail/tdk/B57235S0100M054/652204
TDK | B57235S0609M051 | S235 | ICL 10 OHM 20% 4A 9.5MM | 10 | ±20% | 4 | 125 | 9.5 | 5 | - | CQC, UL, VDE | https://product.tdk.com/system/files/dam/doc/product/protection/current/ntc-limiter/data_sheet/50/db/icl_16/s235.pdf | https://www.digikey.com/en/products/detail/tdk/B57235S0609M051/3720782
TDK | B57236S0100M000 | S236 | ICL 10 OHM 20% 3.5A 11.5MM | 10 | ±20% | 3.5 |  | 11.5 | 5 | - | UL | https://product.tdk.com/system/files/dam/doc/product/protection/current/ntc-limiter/data_sheet/50/db/icl_16/s236.pdf | https://www.digikey.com/en/products/detail/tdk/B57236S0100M000/652121
TDK | B57236S0100M051 | S236 | ICL 10 OHM 20% 3.5A 11.5MM | 10 | ±20% | 3.5 |  | 11.5 | 5 | - | UL | https://product.tdk.com/system/files/dam/doc/product/protection/current/ntc-limiter/data_sheet/50/db/icl_16/s236.pdf | https://www.digikey.com/en/products/detail/tdk/B57236S0100M051/652208
TDK | B57236S0100M054 | S236 | ICL 10 OHM 20% 3.5A 11.5MM | 10 | ±20% | 3.5 | 180 | 11.5 | 5 | - | CQC, UL, VDE | https://product.tdk.com/system/files/dam/doc/product/protection/current/ntc-limiter/data_sheet/50/db/icl_16/s236.pdf | https://www.digikey.com/en/products/detail/tdk/B57236S0100M054/22594552
TDK | B57237S0100M000 | S237 | ICL 10 OHM 20% 3.7A 15MM | 10 | ±20% | 3.7 |  | 15 | 7.5 | - | UL | https://www.tdk-electronics.tdk.com/inf/50/db/icl_16/S237.pdf | https://www.digikey.com/en/products/detail/tdk/B57237S0100M000/652130
TDK | B57237S0100M051 | S237 | ICL 10 OHM 20% 3.7A 15MM | 10 | ±20% | 3.7 |  | 15 | 7.5 | - | UL | https://www.tdk-electronics.tdk.com/inf/50/db/icl_16/S237.pdf | https://www.digikey.com/en/products/detail/tdk/B57237S0100M051/652216
TDK | B57237S100M54 | S237 | ICL 10 OHM 20% 3.7A 15MM | 10 | ±20% | 3.7 |  | 15 | 7.5 | - | UL | https://www.tdk-electronics.tdk.com/inf/50/db/icl_16/S237.pdf | https://www.digikey.com/en/products/detail/tdk/B57237S100M54/652145
TDK | B57238S0100M000 | S238 | ICL 10 OHM 20% 5A 16MM | 10 | ±20% | 5 |  | 16 | 7.5 | - | UL | https://product.tdk.com/system/files/dam/doc/product/protection/current/ntc-limiter/data_sheet/50/db/icl_16/s238.pdf | https://www.digikey.com/en/products/detail/tdk/B57238S0100M000/652137
TDK | B57238S0100M051 | S238 | ICL 10 OHM 20% 5A 16MM | 10 | ±20% | 5 |  | 16 | 7.5 | - | UL | https://product.tdk.com/system/files/dam/doc/product/protection/current/ntc-limiter/data_sheet/50/db/icl_16/s238.pdf | https://www.digikey.com/en/products/detail/tdk/B57238S0100M051/652223
TDK | B57364S0100M000 | S364 | ICL 10 OHM 20% 7.5A 21MM | 10 | ±20% | 7.5 |  | 21 | 7.5 | - | CQC, UL, VDE | https://product.tdk.com/system/files/dam/doc/product/protection/current/ntc-limiter/data_sheet/50/db/icl_16/s364.pdf | https://www.digikey.com/en/products/detail/tdk/B57364S0100M000/652119
TDK | B57364S0100M051 | S364 | ICL 10 OHM 20% 7.5A 21MM | 10 | ±20% | 7.5 |  | 21 | 7.5 | - | UL | https://product.tdk.com/system/files/dam/doc/product/protection/current/ntc-limiter/data_sheet/50/db/icl_16/s364.pdf | https://www.digikey.com/en/products/detail/tdk/B57364S0100M051/652228
TDK | B57364S100M54 | S364 | ICL 10 OHM 20% 7.5A 21MM | 10 | ±20% | 7.5 |  | 21 | 7.5 | - | CQC, UL, VDE | https://product.tdk.com/system/files/dam/doc/product/protection/current/ntc-limiter/data_sheet/50/db/icl_16/s364.pdf | https://www.digikey.com/en/products/detail/tdk/B57364S100M54/652150
TDK | B57464S0100M000 | S464 | ICL 10 OHM 20% 8A 26MM | 10 | ±20% | 8 |  | 26 | 7.5 | - | - | https://product.tdk.com/system/files/dam/doc/product/protection/current/ntc-limiter/data_sheet/50/db/icl_16/s464.pdf | https://www.digikey.com/en/products/detail/tdk/B57464S0100M000/2071203
Vishay Ametherm | AS3210015 | AS | ICL 10 OHM 25% 15A 30MM | 10 | ±25% | 15 | 46 | 30 | 17.1 | - | - | //mm.digikey.com/Volume0/opasdata/d220001/medias/docus/371/AS3210015.pdf | https://www.digikey.com/en/products/detail/vishay-ametherm/AS3210015/2614390
Vishay Ametherm | AS3510018 | AS | ICL 10 OHM 25% 18A 36MM | 10 | ±25% | 18 | 46 | 36 | 19 | - | - | //mm.digikey.com/Volume0/opasdata/d220001/medias/docus/371/AS3510018.pdf | https://www.digikey.com/en/products/detail/vishay-ametherm/AS3510018/2614398
Vishay Ametherm | MS2210008 | MegaSurge™ | ICL 10 OHM 25% 8A 23MM | 10 | ±25% | 8 | 90 | 23 | 7.8 | - | UL | https://www.ametherm.com/datasheetspdf/MS2210008.pdf | https://www.digikey.com/en/products/detail/vishay-ametherm/MS2210008/749843
Vishay Ametherm | MS2210008A | MegaSurge™ | ICL 10 OHM 25% 8A 23MM | 10 | ±25% | 8 | 90 | 23 | 7.8 | - | UL | https://www.ametherm.com/datasheetspdf/MS2210008.pdf | https://www.digikey.com/en/products/detail/vishay-ametherm/MS2210008A/5975349
Vishay Ametherm | MS2210008B | MegaSurge™ | ICL 10 OHM 25% 8A 23MM | 10 | ±25% | 8 | 90 | 23 | 7.8 | - | UL | https://www.ametherm.com/datasheetspdf/MS2210008.pdf | https://www.digikey.com/en/products/detail/vishay-ametherm/MS2210008B/5975915
Vishay Ametherm | MS3210015B | MegaSurge™ | ICL 10 OHM 25% 15A 31MM | 10 | ±25% | 15 | 60 | 31 | 7.8 | - | UL | https://www.ametherm.com/datasheetspdf/MS3210015.pdf | https://www.digikey.com/en/products/detail/vishay-ametherm/MS3210015B/5975359
Vishay Ametherm | MS3510018 | MegaSurge™ | ICL 10 OHM 18A 35MM | 10 | - | 18 | 50 | 35 | 19 | - | - | https://www.ametherm.com/datasheetspdf/MS3510018.pdf | https://www.digikey.com/en/products/detail/vishay-ametherm/MS3510018/749864
Vishay Ametherm | SG220 | SURGE-GARD™ | ICL 10 OHM 15% 3A 11.43MM | 10 | ±15% | 3 | 200 | 11.43 | 7.87 | - | CSA, UL | //mm.digikey.com/Volume0/opasdata/d220001/medias/docus/536/SURGE-GARD_Series_Web.pdf | https://www.digikey.com/en/products/detail/vishay-ametherm/SG220/4862356
Vishay Ametherm | SG27 | SURGE-GARD™ | ICL 10 OHM 15% 6A 12.7MM | 10 | ±15% | 6 | 150 | 12.7 | 7.87 | - | CSA, UL | //mm.digikey.com/Volume0/opasdata/d220001/medias/docus/536/SURGE-GARD_Series_Web.pdf | https://www.digikey.com/en/products/detail/vishay-ametherm/SG27/4862359
Vishay Ametherm | SG313 | SURGE-GARD™ | ICL 10 OHM 15% 3A 11.43MM | 10 | ±15% | 3 | 200 | 11.43 | 7.87 | - | CSA, UL | //mm.digikey.com/Volume0/opasdata/d220001/medias/docus/536/SURGE-GARD_Series_Web.pdf | https://www.digikey.com/en/products/detail/vishay-ametherm/SG313/4862357
Vishay Ametherm | SG313C005 | SURGE-GARD™ | ICL 10R 15% 3A 11.43MM CUSTOM | 10 | ±15% | 3 | 200 | 12.7 | 7.87 | - | - | //mm.digikey.com/Volume0/opasdata/d220001/medias/docus/536/SURGE-GARD_Series_Web.pdf | https://www.digikey.com/en/products/detail/vishay-ametherm/SG313C005/26693268
Vishay Ametherm | SG314 | SURGE-GARD™ | ICL 10 OHM 15% 6A 12.7MM | 10 | ±15% | 6 | 150 | 12.7 | 8.89 | - | CSA, UL | //mm.digikey.com/Volume0/opasdata/d220001/medias/docus/536/SURGE-GARD_Series_Web.pdf | https://www.digikey.com/en/products/detail/vishay-ametherm/SG314/4862360
Vishay Ametherm | SG337 | SURGE-GARD™ | ICL 10 OHM 15% 2A 12.7MM | 10 | ±15% | 2 | 300 | 12.7 | 7.87 | - | CSA | //mm.digikey.com/Volume0/opasdata/d220001/medias/docus/536/SURGE-GARD_Series_Web.pdf | https://www.digikey.com/en/products/detail/vishay-ametherm/SG337/9084072
Vishay Ametherm | SG338 | SURGE-GARD™ | ICL 10 OHM 15% 5A 11.43MM | 10 | ±15% | 5 | 200 | 11.43 | 8.89 | - | CSA, UL | //mm.digikey.com/Volume0/opasdata/d220001/medias/docus/536/SURGE-GARD_Series_Web.pdf | https://www.digikey.com/en/products/detail/vishay-ametherm/SG338/4864060
Vishay Ametherm | SG40 | SURGE-GARD™ | ICL 10 OHM 20% 8A 22.86MM | 10 | ±20% | 8 | 100 | 22.86 | 7.87 | - | CSA, UL | //mm.digikey.com/Volume0/opasdata/d220001/medias/docus/536/SURGE-GARD_Series_Web.pdf | https://www.digikey.com/en/products/detail/vishay-ametherm/SG40/4862361
Vishay Ametherm | SG42 | SURGE-GARD™ | ICL 10 OHM 15% 5A 15.24MM | 10 | ±15% | 5 | 200 | 15.24 | 7.87 | - | CSA, UL | //mm.digikey.com/Volume0/opasdata/d220001/medias/docus/536/SURGE-GARD_Series_Web.pdf | https://www.digikey.com/en/products/detail/vishay-ametherm/SG42/4862358
Vishay Ametherm | SG470C003 | SURGE-GARD™ | ICL 10R 25% 15A 32MM CUSTOM | 10 | ±25% | 15 | 58 | 32 | 8.89 | - | - | //mm.digikey.com/Volume0/opasdata/d220001/medias/docus/536/SURGE-GARD_Series_Web.pdf | https://www.digikey.com/en/products/detail/vishay-ametherm/SG470C003/26693179
Vishay Ametherm | SG72 | SURGE-GARD™ | ICL 10R 20% 18A 22.86MM | 10 | ±20% | 8 | 100 | 22.86 | 8.89 | - | UL | //mm.digikey.com/Volume0/opasdata/d220001/medias/docus/536/SURGE-GARD_Series_Web.pdf | https://www.digikey.com/en/products/detail/vishay-ametherm/SG72/26693261
Vishay Ametherm | SL0310001 | miniAMP | ICL 10 OHM 20% 1A 3MM | 10 | ±20% | 1 | 800 | 3 | 2.5 | - | - | https://www.ametherm.com/datasheetspdf/SL0310001.pdf | https://www.digikey.com/en/products/detail/vishay-ametherm/SL0310001/1873491
Vishay Ametherm | SL0510001 | SL05 | ICL 10 OHM 15% 1A 5MM | 10 | ±15% | 1 | 400 | 5 | 5.1 | - | - | //mm.digikey.com/Volume0/opasdata/d220001/medias/docus/7181/570_SL05%2010001.pdf | https://www.digikey.com/en/products/detail/vishay-ametherm/SL0510001/6237000
Vishay Ametherm | SL0510003 | SL05 | ICL 10R 20% 3A 5.5MM | 10 | ±20% | 3 | 70 | 5.6 | 5 | - | - | https://www.ametherm.com/datasheetspdf/SL0510003.pdf | https://www.digikey.com/en/products/detail/vishay-ametherm/SL0510003/26693326
Vishay Ametherm | SL0810001 | miniAMP | ICL 10 OHM 20% 1A 8MM | 10 | ±20% | 1 | 680 | 8 | 6.35 | - | CSA | https://www.ametherm.com/datasheetspdf/SL0810001.pdf | https://www.digikey.com/en/products/detail/vishay-ametherm/SL0810001/3900257
Vishay Ametherm | SL0810001A | miniAMP | ICL 10 OHM 20% 1A 8MM | 10 | ±20% | 1 | 680 | 8 | 6.35 | - | - | https://www.ametherm.com/datasheetspdf/SL0810001.pdf | https://www.digikey.com/en/products/detail/vishay-ametherm/SL0810001A/5975258
Vishay Ametherm | SL0810002 | miniAMP | ICL 10 OHM 20% 2A 8MM | 10 | ±20% | 2 | 320 | 8 | 5 | - | CSA, UL | https://www.ametherm.com/datasheetspdf/SL0810002.pdf | https://www.digikey.com/en/products/detail/vishay-ametherm/SL0810002/2614358
Vishay Ametherm | SL0810002A | miniAMP | ICL 10 OHM 20% 2A 8MM | 10 | ±20% | 2 | 300 | 8 | 5 | - | CSA, UL | https://www.ametherm.com/datasheetspdf/SL0810002.pdf | https://www.digikey.com/en/products/detail/vishay-ametherm/SL0810002A/5975259
Vishay Ametherm | SL1010002 | SL10 | ICL 10 OHM 25% 2A 10MM | 10 | ±25% | 2 | 340 | 10 | 5.1 | - | - | https://www.ametherm.com/datasheetspdf/SL1010002.pdf | https://www.digikey.com/en/products/detail/vishay-ametherm/SL1010002/7896580
Vishay Ametherm | SL1010002B | SL10 | ICL 10 OHM 25% 2A 10MM | 10 | ±25% | 2 | 340 | 10 | 5.1 | - | - | //mm.digikey.com/Volume0/opasdata/d220001/medias/docus/2229/SL10_10002_Rev_Nov2004.pdf | https://www.digikey.com/en/products/detail/vishay-ametherm/SL1010002B/7896591
Vishay Ametherm | SL1010003 | SL10 | ICL 10 OHM 20% 3A 10MM | 10 | ±20% | 3 | 258 | 10 | 7.8 | - | CSA, UL | https://www.ametherm.com/datasheetspdf/SL1010003.pdf | https://www.digikey.com/en/products/detail/vishay-ametherm/SL1010003/1873485
Vishay Ametherm | SL1010003B | SL10 | ICL 10 OHM 20% 3A 10MM | 10 | ±20% | 3 | 260 | 10 | 7.8 | - | CSA, UL | https://www.ametherm.com/datasheetspdf/SL1010003.pdf | https://www.digikey.com/en/products/detail/vishay-ametherm/SL1010003B/5975846
Vishay Ametherm | SL1010003BT | SL10 | ICL 10MM 10OHM 3.0AMP T/R | 10 | ±20% | 3 | 258 | 10 | 7.8 | - | UL | https://www.ametherm.com/datasheets/sl1010003.html | https://www.digikey.com/en/products/detail/vishay-ametherm/SL1010003BT/28716463
Vishay Ametherm | SL1010004 | SL10 | ICL 10 OHM 20% 4A 10MM | 10 | ±20% | 4 | 220 | 10 | 5 | - | CSA | https://www.ametherm.com/datasheetspdf/SL1010004.pdf | https://www.digikey.com/en/products/detail/vishay-ametherm/SL1010004/7896560
Vishay Ametherm | SL1210004 | SL12 | ICL 10 OHM 20% 4A 13MM | 10 | ±20% | 4 | 190 | 13 | 7.8 | - | - | https://www.ametherm.com/datasheetspdf/SL1210004.pdf | https://www.digikey.com/en/products/detail/vishay-ametherm/SL1210004/1873482
Vishay Ametherm | SL1210004A | SL12 | ICL 10 OHM 20% 4A 13MM | 10 | ±20% | 4 | 190 | 13 | 7.8 | - | - | https://www.ametherm.com/datasheetspdf/SL1210004.pdf | https://www.digikey.com/en/products/detail/vishay-ametherm/SL1210004A/5975278
Vishay Ametherm | SL1210004B | SL12 | ICL 10 OHM 20% 4A 13MM | 10 | ±20% | 4 | 480 | 13 | 7.8 | - | - | https://www.ametherm.com/datasheetspdf/SL1210004.pdf | https://www.digikey.com/en/products/detail/vishay-ametherm/SL1210004B/5975856
Vishay Ametherm | SL1210005 | SL12 | ICL 10 OHM 20% 5A 13MM | 10 | ±20% | 5 | 130 | 13 | 7.8 | - | CSA, UL | https://www.ametherm.com/datasheetspdf/SL1210005.pdf | https://www.digikey.com/en/products/detail/vishay-ametherm/SL1210005/3318632
Vishay Ametherm | SL1210005A | SL12 | ICL 10 OHM 20% 5A 13MM | 10 | ±20% | 5 | 130 | 13 | 7.8 | - | CSA, UL | https://www.ametherm.com/datasheetspdf/SL1210005.pdf | https://www.digikey.com/en/products/detail/vishay-ametherm/SL1210005A/5975279
Vishay Ametherm | SL1210005B | SL12 | ICL 10 OHM 20% 5A 13MM | 10 | ±20% | 5 | 130 | 13 | 7.8 | - | CSA, UL | https://www.ametherm.com/datasheetspdf/SL1210005.pdf | https://www.digikey.com/en/products/detail/vishay-ametherm/SL1210005B/5975857
Vishay Ametherm | SL1210006 | SL12 | ICL 10 OHM 20% 6A 13MM | 10 | ±20% | 6 | 120 | 13 | 7.8 | - | UL | https://www.ametherm.com/datasheetspdf/SL1210006.pdf | https://www.digikey.com/en/products/detail/vishay-ametherm/SL1210006/1873481
Vishay Ametherm | SL121000603 | SL12 | ICL 10 OHM 20% 6A 13MM | 10 | ±20% | 6 | 120 | 13 | 7.8 | - | CSA | https://www.ametherm.com/datasheetspdf/SL1210006-03.pdf | https://www.digikey.com/en/products/detail/vishay-ametherm/SL121000603/1207538
Vishay Ametherm | SL1210006A | SL12 | ICL 10 OHM 20% 6A 13MM | 10 | ±20% | 6 | 120 | 13 | 7.8 | - | UL | https://www.ametherm.com/datasheetspdf/SL1210006.pdf | https://www.digikey.com/en/products/detail/vishay-ametherm/SL1210006A/5975280
Vishay Ametherm | SL1210006B | SL12 | ICL 10 OHM 20% 6A 13MM | 10 | ±20% | 6 | 120 | 13 | 7.8 | - | UL | https://www.ametherm.com/datasheetspdf/SL1210006.pdf | https://www.digikey.com/en/products/detail/vishay-ametherm/SL1210006B/5975858
Vishay Ametherm | SL1510005 | SL15 | ICL 10R 20% 5A 16MM | 10 | ±20% | 5 |  | 15 | 7.8 | - | - | https://www.ametherm.com/datasheetspdf/SL1510005.pdf | https://www.digikey.com/en/products/detail/vishay-ametherm/SL1510005/26693207
Vishay Ametherm | SL1510005B | SL15 | ICL 10R 20% 5A 16MM B | 10 | ±20% | 5 | 178 | 15 | 8.1 | - | - | https://www.ametherm.com/datasheetspdf/SL1510005.pdf | https://www.digikey.com/en/products/detail/vishay-ametherm/SL1510005B/26693329
Vishay Ametherm | SL1510006 | SL15 | ICL 10 OHM 20% 6A 16MM | 10 | ±20% | 6 | 150 | 16 | 7.8 | - | CSA, UL | https://www.ametherm.com/datasheetspdf/SL1510006.pdf | https://www.digikey.com/en/products/detail/vishay-ametherm/SL1510006/6237001
Vishay Ametherm | SL1810005 | SL18 | ICL 10 OHM 20% 5A 19MM | 10 | ±20% | 5 | 180 | 19 | 7.8 | - | - | https://www.ametherm.com/datasheetspdf/SL1810005.pdf | https://www.digikey.com/en/products/detail/vishay-ametherm/SL1810005/1873471
Vishay Ametherm | SL1810005A | SL18 | ICL 18MM 10 5.0A INSIDE KINK | 10 | ±20% | 5 | 180 | 19 | 7.8 | - | - | https://www.vishay.com/docs/24506/sl18.pdf | https://www.digikey.com/en/products/detail/vishay-ametherm/SL1810005A/28724794
Vishay Ametherm | SL1810005B | SL18 | ICL 10 OHM 20% 5A 19MM | 10 | ±20% | 5 | 180 | 19 | 7.8 | - | - | https://www.ametherm.com/datasheetspdf/SL1810005.pdf | https://www.digikey.com/en/products/detail/vishay-ametherm/SL1810005B/5975883
Vishay Ametherm | SL2210005 | SL22 | ICL 10 OHM 15% 5A 22MM | 10 | ±15% | 5 | 180 | 22 | 7.8 | - | - | https://www.ametherm.com/datasheetspdf/SL2210005.pdf | https://www.digikey.com/en/products/detail/vishay-ametherm/SL2210005/749872
Vishay Ametherm | SL2210005A | SL22 | ICL 10 OHM 20% 5A 22MM | 10 | ±20% | 5 | 180 | 22 | 7.8 | - | - | https://www.ametherm.com/datasheetspdf/SL2210005.pdf | https://www.digikey.com/en/products/detail/vishay-ametherm/SL2210005A/5975311
Vishay Ametherm | SL2210005B | SL22 | ICL 10 OHM 20% 5A 22MM | 10 | ±20% | 5 | 180 | 22 | 7.8 | - | - | https://www.ametherm.com/datasheetspdf/SL2210005.pdf | https://www.digikey.com/en/products/detail/vishay-ametherm/SL2210005B/5975889
Vishay Ametherm | SL2210007 | SL22 | ICL 10 OHM 20% 7A 22MM | 10 | ±20% | 7 | 122 | 22 | 7.5 | - | UL | https://www.ametherm.com/datasheetspdf/SL2210007.pdf | https://www.digikey.com/en/products/detail/vishay-ametherm/SL2210007/749873
Vishay Ametherm | SL2210007A | SL22 | ICL 10 OHM 20% 7A 22MM | 10 | ±20% | 7 | 120 | 22 | 7.5 | - | UL | https://www.ametherm.com/datasheetspdf/SL2210007.pdf | https://www.digikey.com/en/products/detail/vishay-ametherm/SL2210007A/5975312
Vishay Ametherm | SL2210007B | SL22 | ICL 10 OHM 20% 7A 22MM | 10 | ±20% | 7 | 120 | 22 | 7.5 | - | UL | https://www.ametherm.com/datasheetspdf/SL2210007.pdf | https://www.digikey.com/en/products/detail/vishay-ametherm/SL2210007B/5975890
Vishay Ametherm | SL2210008 | SL22 | ICL 10 OHM 20% 8A 22MM | 10 | ±20% | 8 | 100 | 22 | 7.5 | - | CSA, UL | https://www.ametherm.com/datasheetspdf/SL2210008.pdf | https://www.digikey.com/en/products/detail/vishay-ametherm/SL2210008/749874
Vishay Ametherm | SL2210008A | SL22 | ICL 10 OHM 20% 8A 22MM | 10 | ±20% | 8 | 100 | 22 | 7.5 | - | CSA, UL | https://www.ametherm.com/datasheetspdf/SL2210008.pdf | https://www.digikey.com/en/products/detail/vishay-ametherm/SL2210008A/5975313
Vishay Ametherm | SL2210008B | SL22 | ICL 10 OHM 20% 8A 22MM | 10 | ±20% | 8 | 100 | 22 | 7.5 | - | CSA, UL | //mm.digikey.com/Volume0/opasdata/d220001/medias/docus/5561/SL22%2010008-B_DS.pdf | https://www.digikey.com/en/products/detail/vishay-ametherm/SL2210008B/5975891
Vishay Ametherm | SL2210009 | SL22 | ICL 10 OHM 20% 9A 22MM | 10 | ±20% | 9 | 100 | 22 | 7.8 | - | - | https://www.ametherm.com/datasheetspdf/SL2210009.pdf | https://www.digikey.com/en/products/detail/vishay-ametherm/SL2210009/749875
Vishay Ametherm | SL2210009A | SL22 | ICL 10 OHM 20% 9A 22MM | 10 | ±20% | 9 | 100 | 22 | 7.8 | - | - | https://www.ametherm.com/datasheetspdf/SL2210009.pdf | https://www.digikey.com/en/products/detail/vishay-ametherm/SL2210009A/5975314
Vishay Ametherm | SL2210009B | SL22 | ICL 10 OHM 20% 9A 22MM | 10 | ±20% | 9 | 100 | 22 | 7.8 | - | - | https://www.ametherm.com/datasheetspdf/SL2210009.pdf | https://www.digikey.com/en/products/detail/vishay-ametherm/SL2210009B/5975892
Vishay Ametherm | SL3210015 | BigAMP | ICL 10 OHM 20% 15A 31MM | 10 | ±20% | 15 | 50 | 31 | 7.8 | - | CSA | https://www.ametherm.com/datasheetspdf/SL3210015.pdf | https://www.digikey.com/en/products/detail/vishay-ametherm/SL3210015/749898
Vishay Ametherm | SL3210015B | BigAMP | ICL 10 OHM 20% 15A 31MM | 10 | ±20% | 15 | 50 | 31 | 9.5 | - | CSA | //mm.digikey.com/Volume0/opasdata/d220001/medias/docus/5335/SL32_10015-B_Rev1_4-15-18.pdf | https://www.digikey.com/en/products/detail/vishay-ametherm/SL3210015B/5975339
Vishay Ametherm | SL3210015JU | BigAMP | ICL 10R 20% 15A 31MM CUSTOM | 10 | ±20% | 15 | 50 | 31 | 7.8 | - | CSA | https://www.ametherm.com/datasheetspdf/SL3210015.pdf | https://www.digikey.com/en/products/detail/vishay-ametherm/SL3210015JU/26693192
Yageo | N08SP010L | SP | ICL 10 OHM 15% 3A 8MM | 10 | ±15% | 3 | 260 | 8 | 5 | - | TUV, UL | https://yageogroup.com/content/datasheet/asset/file/CPC_NTC_SP | https://www.digikey.com/en/products/detail/yageo/N08SP010L/22496733
Yageo | N08SP010L-F | SP | ICL 10 OHM 15% 3A 8MM | 10 | ±15% | 3 | 260 | 8 | 5 | - | TUV, UL | https://yageogroup.com/content/datasheet/asset/file/CPC_NTC_SP | https://www.digikey.com/en/products/detail/yageo/N08SP010L-F/22495664
Yageo | N08SP010M-F | SP | ICL 10 OHM 20% 3A 8MM | 10 | ±20% | 3 | 260 | 8 | 5 | - | TUV, UL | https://yageogroup.com/content/datasheet/asset/file/CPC_NTC_SP | https://www.digikey.com/en/products/detail/yageo/N08SP010M-F/22498351
Yageo | N10SP010L | SP | ICL 10 OHM 15% 3A 10MM | 10 | ±15% | 3 | 273 | 10 | 5 | - | TUV, UL | https://yageogroup.com/content/datasheet/asset/file/CPC_NTC_SP | https://www.digikey.com/en/products/detail/yageo/N10SP010L/22496619
Yageo | N10SP010L-F | SP | ICL 10 OHM 15% 3A 10MM | 10 | ±15% | 3 | 273 | 10 | 5 | - | TUV, UL | https://yageogroup.com/content/datasheet/asset/file/CPC_NTC_SP | https://www.digikey.com/en/products/detail/yageo/N10SP010L-F/22494625
Yageo | N10SP010L-P7.5TR | SP | ICL 10 OHM 15% 3A 10MM | 10 | ±15% | 3 | 273 | 10 | 5 | - | TUV, UL | https://yageogroup.com/content/datasheet/asset/file/CPC_NTC_SP | https://www.digikey.com/en/products/detail/yageo/N10SP010L-P7-5TR/22494736
Yageo | N10SP010M-F | SP | ICL 10 OHM 20% 3A 10MM | 10 | ±20% | 3 | 273 | 10 | 5 | - | TUV, UL | https://yageogroup.com/content/datasheet/asset/file/CPC_NTC_SP | https://www.digikey.com/en/products/detail/yageo/N10SP010M-F/22497378
Yageo | N25SP010L | SP | ICL 10 OHM 15% 8A 25MM | 10 | ±15% | 8 | 118 | 25 | 7.5 | - | TUV, UL | https://yageogroup.com/content/datasheet/asset/file/CPC_NTC_SP | https://www.digikey.com/en/products/detail/yageo/N25SP010L/22506026
Yageo | N25SP010L-F | SP | ICL 10 OHM 15% 8A 25MM | 10 | ±15% | 8 | 118 | 25 | 7.5 | - | TUV, UL | https://yageogroup.com/content/datasheet/asset/file/CPC_NTC_SP | https://www.digikey.com/en/products/detail/yageo/N25SP010L-F/22506735
Yageo | N25SP010M | SP | ICL 10 OHM 20% 8A 25MM | 10 | ±20% | 8 | 118 | 25 | 7.5 | - | TUV, UL | https://yageogroup.com/content/datasheet/asset/file/CPC_NTC_SP | https://www.digikey.com/en/products/detail/yageo/N25SP010M/22505466
Yageo | N25SP010M-F | SP | ICL 10 OHM 20% 8A 25MM | 10 | ±20% | 8 | 118 | 25 | 7.5 | - | TUV, UL | https://yageogroup.com/content/datasheet/asset/file/CPC_NTC_SP | https://www.digikey.com/en/products/detail/yageo/N25SP010M-F/22506839
Yageo | NTB01-010LV | NT | ICL 10 OHM 15% 1A 7.5MM | 10 | ±15% | 1 |  | 7.5 | 5 | - | TUV, UL | https://yageogroup.com/content/datasheet/asset/file/CPC_NTC_NT | https://www.digikey.com/en/products/detail/yageo/NTB01-010LV/22506005
Yageo | NTB01-010MV | NT | ICL 10 OHM 20% 1A 7.5MM | 10 | ±20% | 1 |  | 7.5 | 5 | - | TUV, UL | https://yageogroup.com/content/datasheet/asset/file/CPC_NTC_NT | https://www.digikey.com/en/products/detail/yageo/NTB01-010MV/22503378
Yageo | NTB02-010LV | NT | ICL 10 OHM 15% 2A 7.5MM | 10 | ±15% | 2 | 450 | 7.5 | 5 | - | TUV, UL | https://yageogroup.com/content/datasheet/asset/file/CPC_NTC_NT | https://www.digikey.com/en/products/detail/yageo/NTB02-010LV/22505960
Yageo | NTB02-010MV | NT | ICL 10 OHM 20% 2A 7.5MM | 10 | ±20% | 2 | 450 | 7.5 | 5 | - | TUV, UL | https://yageogroup.com/content/datasheet/asset/file/CPC_NTC_NT | https://www.digikey.com/en/products/detail/yageo/NTB02-010MV/22505529
Yageo | NTD03-010L | NT | ICL 10 OHM 15% 3A 8MM | 10 | ±15% | 3 | 288 | 8 | 5 | - | TUV, UL | https://yageogroup.com/content/datasheet/asset/file/CPC_NTC_NT | https://www.digikey.com/en/products/detail/yageo/NTD03-010L/22505202
Yageo | NTD03-010LF | NT | ICL 10 OHM 15% 3A 11MM | 10 | ±15% | 3 | 288 | 11 | 5 | - | TUV, UL | https://yageogroup.com/content/datasheet/asset/file/CPC_NTC_NT | https://www.digikey.com/en/products/detail/yageo/NTD03-010LF/22506874
Yageo | NTD03-010M | NT | ICL 10 OHM 20% 3A 8MM | 10 | ±20% | 3 | 288 | 8 | 5 | - | TUV, UL | https://yageogroup.com/content/datasheet/asset/file/CPC_NTC_NT | https://www.digikey.com/en/products/detail/yageo/NTD03-010M/22506864
Yageo | NTD03-010MF | NT | ICL 10 OHM 20% 3A 11MM | 10 | ±20% | 3 | 288 | 11 | 5 | - | TUV, UL | https://yageogroup.com/content/datasheet/asset/file/CPC_NTC_NT | https://www.digikey.com/en/products/detail/yageo/NTD03-010MF/22505838
Yageo | NTE04-010L | NT | ICL 10 OHM 15% 4A 10MM | 10 | ±15% | 4 | 196 | 10 | 5 | - | TUV, UL | https://yageogroup.com/content/datasheet/asset/file/CPC_NTC_NT | https://www.digikey.com/en/products/detail/yageo/NTE04-010L/22495838
Yageo | NTE04-010LF | NT | ICL 10 OHM 15% 4A 13.5MM | 10 | ±15% | 4 | 196 | 13.5 | 5 | - | TUV, UL | https://yageogroup.com/content/datasheet/asset/file/CPC_NTC_NT | https://www.digikey.com/en/products/detail/yageo/NTE04-010LF/22494350
Yageo | NTE04-010M | NT | ICL 10 OHM 20% 4A 10MM | 10 | ±20% | 4 | 196 | 10 | 5 | - | TUV, UL | https://yageogroup.com/content/datasheet/asset/file/CPC_NTC_NT | https://www.digikey.com/en/products/detail/yageo/NTE04-010M/22494581
Yageo | NTE04-010MF | NT | ICL 10 OHM 20% 4A 13.5MM | 10 | ±20% | 4 | 196 | 13.5 | 5 | - | TUV, UL | https://yageogroup.com/content/datasheet/asset/file/CPC_NTC_NT | https://www.digikey.com/en/products/detail/yageo/NTE04-010MF/22498036
Bourns Inc. | BN-LG05Y120MYB | BN-LG05Y | THERMISTOR NTC ICL 5MM 12 OHM | 12 | ±20% | 1 | 1188 | 7.5 | 5 | AEC-Q200 | cURus | http://www.bourns.com/docs/Product-Datasheets/BN-LG05Y.pdf | https://www.digikey.com/en/products/detail/bourns-inc/BN-LG05Y120MYB/19241368
Bourns Inc. | BN-LG10Y120MYB | BN-LG10Y | THERMISTOR NTC ICL 10MM 12 OHM | 12 | ±20% | 3 | 318 | 10 | 5 | AEC-Q200 | cURus | http://www.bourns.com/docs/Product-Datasheets/BN-LG10Y.pdf | https://www.digikey.com/en/products/detail/bourns-inc/BN-LG10Y120MYB/19241301
Bourns Inc. | BN-LG13Y120MYB | BN-LG13Y | THERMISTOR NTC ICL 13MM 12 OHM | 12 | ±20% | 4 | 302 | 13 | 7.5 | AEC-Q200 | cURus | http://www.bourns.com/docs/Product-Datasheets/BN-LG13Y.pdf | https://www.digikey.com/en/products/detail/bourns-inc/BN-LG13Y120MYB/19241374
Bourns Inc. | BN-LG15Y120MYB | BN-LG15Y | THERMISTOR NTC ICL 15MM 12 OHM | 12 | ±20% | 5 | 202 | 15 | 7.5 | AEC-Q200 | cURus | http://www.bourns.com/docs/Product-Datasheets/BN-LG15Y.pdf | https://www.digikey.com/en/products/detail/bourns-inc/BN-LG15Y120MYB/19241315
Bourns Inc. | BN-LG20Y120MYB | BN-LG20Y | THERMISTOR NTC ICL 20MM 12 OHM | 12 | ±20% | 5 | 165 | 20 | 7.5 | AEC-Q200 | cURus | http://www.bourns.com/docs/Product-Datasheets/BN-LG20Y.pdf | https://www.digikey.com/en/products/detail/bourns-inc/BN-LG20Y120MYB/19241333
Bourns Inc. | BN-LG25Y120MYB | BN-LG25Y | THERMISTOR NTC ICL 25MM 12 OHM | 12 | ±20% | 7.5 | 165 | 25 | 7.5 | AEC-Q200 | cURus | http://www.bourns.com/docs/Product-Datasheets/BN-LG25Y.pdf | https://www.digikey.com/en/products/detail/bourns-inc/BN-LG25Y120MYB/19241424
Cantherm | MF72-012D11 | MF72 | ICL 12 OHM 20% 2A 13MM | 12 | ±20% | 2 | 462 | 13 | 5 | - | - | https://www.cantherm.com/wp-content/uploads/2018/08/MF72_AUG_2018.pdf | https://www.digikey.com/en/products/detail/cantherm/MF72-012D11/1190956
Cantherm | MF72-012D13 | MF72 | ICL 12 OHM 20% 3A 15.5MM | 12 | ±20% | 3 | 316 | 15.5 | 7.5 | - | - | https://www.cantherm.com/wp-content/uploads/2018/08/MF72_AUG_2018.pdf | https://www.digikey.com/en/products/detail/cantherm/MF72-012D13/1190975
Cantherm | MF72-012D15 | MF72 | ICL 12 OHM 20% 4A 17.5MM | 12 | ±20% | 4 | 250 | 17.5 | 7.5 | - | - | https://www.cantherm.com/wp-content/uploads/2018/08/MF72_AUG_2018.pdf | https://www.digikey.com/en/products/detail/cantherm/MF72-012D15/1190990
Cantherm | MF72-012D20 | MF72 | ICL 12 OHM 20% 5A 22.5MM | 12 | ±20% | 5 | 195 | 22.5 | 10 | - | - | https://www.cantherm.com/wp-content/uploads/2018/08/MF72_AUG_2018.pdf | https://www.digikey.com/en/products/detail/cantherm/MF72-012D20/1191005
Cantherm | MF72-012D25 | MF72 | ICL 12 OHM 20% 6A 27.5MM | 12 | ±20% | 6 | 156 | 27.5 | 10 | - | - | https://www.cantherm.com/wp-content/uploads/2018/08/MF72_AUG_2018.pdf | https://www.digikey.com/en/products/detail/cantherm/MF72-012D25/1191013
Cantherm | MF72-012D7 | MF72 | ICL 12 OHM 20% 1A 9MM | 12 | ±20% | 1 | 816 | 9 | 5 | - | - | https://www.cantherm.com/wp-content/uploads/2018/08/MF72_AUG_2018.pdf | https://www.digikey.com/en/products/detail/cantherm/MF72-012D7/1190926
Cantherm | MF72-012D9 | MF72 | ICL 12 OHM 20% 1A 11MM | 12 | ±20% | 1 | 652 | 11 | 5 | - | - | https://www.cantherm.com/wp-content/uploads/2018/08/MF72_AUG_2018.pdf | https://www.digikey.com/en/products/detail/cantherm/MF72-012D9/1190937
Semitec USA Corp | 12D2-11LCS | D2 | NTC THERMISTORS 12OHMS 2AMPS CLI | 12 | ±15% | 2 | 750 | 11.5 | 7.5 | - | - | https://www.semitec-global.com/uploads/2022/01/P26-27-Power-thermistor.pdf | https://www.digikey.com/en/products/detail/semitec-usa-corp/12D2-11LCS/16578984
Semitec USA Corp | 12D2-15LCS | D2 | NTC THERMISTORS 12OHMS 5AMPS CLI | 12 | ±15% | 5 | 390 | 16.51 | 10 | - | - | https://www.semitec-global.com/uploads/2022/01/P26-27-Power-thermistor.pdf | https://www.digikey.com/en/products/detail/semitec-usa-corp/12D2-15LCS/16578919
TDK | B57211P0120M301 | P11 | ICL 12 OHM 20% 4A 13MM | 12 | ±20% | 4 | 218 | 13 | 7.5 | - | - | https://product.tdk.com/system/files/dam/doc/product/protection/current/ntc-limiter/data_sheet/50/db/icl_16/p11.pdf | https://www.digikey.com/en/products/detail/tdk/B57211P0120M301/2781798
TDK | B57213P0120M301 | P13 | ICL 12 OHM 20% 4A 14.5MM | 12 | ±20% | 4 | 189 | 14.5 | 7.5 | - | CQC, UL, VDE | https://product.tdk.com/system/files/dam/doc/product/protection/current/ntc-limiter/data_sheet/50/db/icl_16/p13.pdf | https://www.digikey.com/en/products/detail/tdk/B57213P0120M301/5033992
TDK | B57236S0120M000 | S236 | ICL 12 OHM 20% 3.2A 11.5MM | 12 | ±20% | 3.2 |  | 11.5 | 5 | - | UL | https://product.tdk.com/system/files/dam/doc/product/protection/current/ntc-limiter/data_sheet/50/db/icl_16/s236.pdf | https://www.digikey.com/en/products/detail/tdk/B57236S0120M000/652122
TDK | B57236S0120M051 | S236 | ICL 12 OHM 20% 3.2A 11.5MM | 12 | ±20% | 3.2 |  | 11.5 | 5 | - | UL | https://product.tdk.com/system/files/dam/doc/product/protection/current/ntc-limiter/data_sheet/50/db/icl_16/s236.pdf | https://www.digikey.com/en/products/detail/tdk/B57236S0120M051/652209
TDK | B57236S0120M054 | S236 | ICL 12 OHM 20% 3.2A 11.5MM | 12 | ±20% | 3.2 | 215 | 11.5 | 5 | - | CQC, UL, VDE | https://product.tdk.com/system/files/dam/doc/product/protection/current/ntc-limiter/data_sheet/50/db/icl_16/s236.pdf | https://www.digikey.com/en/products/detail/tdk/B57236S0120M054/22594661
Vishay Ametherm | SG339 | SURGE-GARD™ | ICL 12 OHM 10% 4A 12.7MM | 12 | ±10% | 4 | 220 | 12.7 | 8.89 | - | CSA | //mm.digikey.com/Volume0/opasdata/d220001/medias/docus/536/SURGE-GARD_Series_Web.pdf | https://www.digikey.com/en/products/detail/vishay-ametherm/SG339/4864061
Vishay Ametherm | SG39 | SURGE-GARD™ | ICL 12 OHM 10% 4A 12.7MM | 12 | ±10% | 4 | 220 | 12.7 | 7.87 | - | CSA | //mm.digikey.com/Volume0/opasdata/d220001/medias/docus/536/SURGE-GARD_Series_Web.pdf | https://www.digikey.com/en/products/detail/vishay-ametherm/SG39/4862362
Vishay Ametherm | SL1212004 | SL12 | ICL 12R 20% 4A 13MM | 12 | ±20% | 4 | 400 | 12.5 | 7.8 | - | - | https://www.ametherm.com/datasheetspdf/SL1212004.pdf | https://www.digikey.com/en/products/detail/vishay-ametherm/SL1212004/26693279
Vishay Ametherm | SL1512004B | SL15 | ICL 12R 20% 4A 16MM B | 12 | ±15% | 4 | 200 | 15 | 8.1 | - | - | https://www.ametherm.com/datasheetspdf/SL1512004.pdf | https://www.digikey.com/en/products/detail/vishay-ametherm/SL1512004B/26693274
Yageo | N10SP012L | SP | ICL 12 OHM 15% 2A 10MM | 12 | ±15% | 2 | 504 | 10 | 5 | - | TUV, UL | https://yageogroup.com/content/datasheet/asset/file/CPC_NTC_SP | https://www.digikey.com/en/products/detail/yageo/N10SP012L/22494539
Yageo | N10SP012L-F | SP | ICL 12 OHM 15% 2A 10MM | 12 | ±15% | 2 | 504 | 10 | 5 | - | TUV, UL | https://yageogroup.com/content/datasheet/asset/file/CPC_NTC_SP | https://www.digikey.com/en/products/detail/yageo/N10SP012L-F/22497838
Yageo | N10SP012M | SP | ICL 12 OHM 20% 2A 10MM | 12 | ±20% | 2 | 504 | 10 | 5 | - | TUV, UL | https://yageogroup.com/content/datasheet/asset/file/CPC_NTC_SP | https://www.digikey.com/en/products/detail/yageo/N10SP012M/22496531
Yageo | N10SP012M-F | SP | ICL 12 OHM 20% 2A 10MM | 12 | ±20% | 2 | 504 | 10 | 5 | - | TUV, UL | https://yageogroup.com/content/datasheet/asset/file/CPC_NTC_SP | https://www.digikey.com/en/products/detail/yageo/N10SP012M-F/22494442
Yageo | N25SP012L | SP | ICL 12 OHM 15% 7.5A 25MM | 12 | ±15% | 7.5 | 132 | 25 | 7.5 | - | TUV, UL | https://yageogroup.com/content/datasheet/asset/file/CPC_NTC_SP | https://www.digikey.com/en/products/detail/yageo/N25SP012L/22505428
Yageo | N25SP012L-F | SP | ICL 12 OHM 15% 7.5A 25MM | 12 | ±15% | 7.5 | 132 | 25 | 7.5 | - | TUV, UL | https://yageogroup.com/content/datasheet/asset/file/CPC_NTC_SP | https://www.digikey.com/en/products/detail/yageo/N25SP012L-F/22505321
Yageo | N25SP012M | SP | ICL 12 OHM 20% 7.5A 25MM | 12 | ±20% | 7.5 | 132 | 25 | 7.5 | - | TUV, UL | https://yageogroup.com/content/datasheet/asset/file/CPC_NTC_SP | https://www.digikey.com/en/products/detail/yageo/N25SP012M/22506651
Yageo | N25SP012M-F | SP | ICL 12 OHM 20% 7.5A 25MM | 12 | ±20% | 7.5 | 132 | 25 | 7.5 | - | TUV, UL | https://yageogroup.com/content/datasheet/asset/file/CPC_NTC_SP | https://www.digikey.com/en/products/detail/yageo/N25SP012M-F/22506619
Yageo | NTB01-012LV | NT | ICL 12 OHM 15% 1A 7.5MM | 12 | ±15% | 1 | 1250 | 7.5 | 5 | - | TUV, UL | https://yageogroup.com/content/datasheet/asset/file/CPC_NTC_NT | https://www.digikey.com/en/products/detail/yageo/NTB01-012LV/22506470
Yageo | NTB01-012MV | NT | ICL 12 OHM 20% 1A 7.5MM | 12 | ±20% | 1 | 1250 | 7.5 | 5 | - | TUV, UL | https://yageogroup.com/content/datasheet/asset/file/CPC_NTC_NT | https://www.digikey.com/en/products/detail/yageo/NTB01-012MV/22502508
Yageo | NTE03-012L | NT | ICL 12 OHM 15% 3A 10MM | 12 | ±15% | 3 | 296 | 10 | 5 | - | TUV, UL | https://yageogroup.com/content/datasheet/asset/file/CPC_NTC_NT | https://www.digikey.com/en/products/detail/yageo/NTE03-012L/22494798
Yageo | NTE03-012LF | NT | ICL 12 OHM 15% 3A 13.5MM | 12 | ±15% | 3 | 296 | 13.5 | 5 | - | TUV, UL | https://yageogroup.com/content/datasheet/asset/file/CPC_NTC_NT | https://www.digikey.com/en/products/detail/yageo/NTE03-012LF/22497623
Yageo | NTE03-012M | NT | ICL 12 OHM 20% 3A 10MM | 12 | ±20% | 3 | 296 | 10 | 5 | - | TUV, UL | https://yageogroup.com/content/datasheet/asset/file/CPC_NTC_NT | https://www.digikey.com/en/products/detail/yageo/NTE03-012M/22494866
Yageo | NTE03-012MF | NT | ICL 12 OHM 20% 3A 13.5MM | 12 | ±20% | 3 | 296 | 13.5 | 5 | - | TUV, UL | https://yageogroup.com/content/datasheet/asset/file/CPC_NTC_NT | https://www.digikey.com/en/products/detail/yageo/NTE03-012MF/22498254
Bourns Inc. | BN-LG10Y130MYB | BN-LG10Y | THERMISTOR NTC ICL 10MM 13 OHM | 13 | ±20% | 3 | 345 | 10 | 5 | AEC-Q200 | cURus | http://www.bourns.com/docs/Product-Datasheets/BN-LG10Y.pdf | https://www.digikey.com/en/products/detail/bourns-inc/BN-LG10Y130MYB/19241414
Bourns Inc. | BN-LG20Y130MYB | BN-LG20Y | THERMISTOR NTC ICL 20MM 13 OHM | 13 | ±20% | 5 | 179 | 20 | 7.5 | AEC-Q200 | cURus | http://www.bourns.com/docs/Product-Datasheets/BN-LG20Y.pdf | https://www.digikey.com/en/products/detail/bourns-inc/BN-LG20Y130MYB/19241297
Yageo | NTE03-013L | NT | ICL 13 OHM 15% 3A 10MM | 13 | ±15% | 3 | 299 | 10 | 5 | - | TUV, UL | https://yageogroup.com/content/datasheet/asset/file/CPC_NTC_NT | https://www.digikey.com/en/products/detail/yageo/NTE03-013L/22496361
Yageo | NTE03-013LF | NT | ICL 13 OHM 15% 3A 13.5MM | 13 | ±15% | 3 | 299 | 13.5 | 5 | - | TUV, UL | https://yageogroup.com/content/datasheet/asset/file/CPC_NTC_NT | https://www.digikey.com/en/products/detail/yageo/NTE03-013LF/22498326
Yageo | NTE03-013M | NT | ICL 13 OHM 20% 3A 10MM | 13 | ±20% | 3 | 299 | 10 | 5 | - | TUV, UL | https://yageogroup.com/content/datasheet/asset/file/CPC_NTC_NT | https://www.digikey.com/en/products/detail/yageo/NTE03-013M/22496048
Yageo | NTE03-013MF | NT | ICL 13 OHM 20% 3A 13.5MM | 13 | ±20% | 3 | 299 | 13.5 | 5 | - | TUV, UL | https://yageogroup.com/content/datasheet/asset/file/CPC_NTC_NT | https://www.digikey.com/en/products/detail/yageo/NTE03-013MF/22497102
Vishay Ametherm | SL2214005 | SL22 | ICL 14 OHM 25% 5A 22MM | 14 | ±25% | 5 | 120 | 22 | 7.8 | - | - | https://www.ametherm.com/datasheetspdf/SL2214005.pdf | https://www.digikey.com/en/products/detail/vishay-ametherm/SL2214005/749878
Vishay Ametherm | SL2214005A | SL22 | ICL 14 OHM 25% 5A 22MM | 14 | ±25% | 5 | 120 | 22 | 7.8 | - | - | https://www.ametherm.com/datasheetspdf/SL2214005.pdf | https://www.digikey.com/en/products/detail/vishay-ametherm/SL2214005A/5975317
Vishay Ametherm | SL2214005B | SL22 | ICL 14 OHM 25% 5A 22MM | 14 | ±25% | 5 | 120 | 22 | 7.8 | - | - | https://www.ametherm.com/datasheetspdf/SL2214005.pdf | https://www.digikey.com/en/products/detail/vishay-ametherm/SL2214005B/5975895
Vishay Ametherm | SL2214007 | SL22 | ICL 14 OHM 25% 7A 22MM | 14 | ±25% | 7 | 120 | 22 | 7.8 | - | CSA, UL | https://www.ametherm.com/datasheetspdf/SL2214007.pdf | https://www.digikey.com/en/products/detail/vishay-ametherm/SL2214007/749879
Vishay Ametherm | SL2214007A | SL22 | ICL 14 OHM 25% 7A 22MM | 14 | ±25% | 7 | 120 | 22 | 7.8 | - | CSA, UL | https://www.ametherm.com/datasheetspdf/SL2214007.pdf | https://www.digikey.com/en/products/detail/vishay-ametherm/SL2214007A/5975318
Vishay Ametherm | SL2214007B | SL22 | ICL 14 OHM 25% 7A 22MM | 14 | ±25% | 7 | 120 | 22 | 7.8 | - | CSA, UL | https://www.ametherm.com/datasheetspdf/SL2214007.pdf | https://www.digikey.com/en/products/detail/vishay-ametherm/SL2214007B/5975896
Yageo | NTE03-014L | NT | ICL 14 OHM 15% 3A 10MM | 14 | ±15% | 3 | 302 | 10 | 5 | - | TUV, UL | https://yageogroup.com/content/datasheet/asset/file/CPC_NTC_NT | https://www.digikey.com/en/products/detail/yageo/NTE03-014L/22496310
Yageo | NTE03-014LF | NT | ICL 14 OHM 15% 3A 13.5MM | 14 | ±15% | 3 | 302 | 13.5 | 5 | - | TUV, UL | https://yageogroup.com/content/datasheet/asset/file/CPC_NTC_NT | https://www.digikey.com/en/products/detail/yageo/NTE03-014LF/22497126
Yageo | NTE03-014M | NT | ICL 14 OHM 20% 3A 10MM | 14 | ±20% | 3 | 302 | 10 | 5 | - | TUV, UL | https://yageogroup.com/content/datasheet/asset/file/CPC_NTC_NT | https://www.digikey.com/en/products/detail/yageo/NTE03-014M/22498359
Yageo | NTE03-014MF | NT | ICL 14 OHM 20% 3A 13.5MM | 14 | ±20% | 3 | 302 | 13.5 | 5 | - | TUV, UL | https://yageogroup.com/content/datasheet/asset/file/CPC_NTC_NT | https://www.digikey.com/en/products/detail/yageo/NTE03-014MF/22498819
Yageo | NTJ06-014MF | NT | ICL 14 OHM 20% 6A 18MM | 14 | ±20% | 6 | 156 | 18 | 7.5 | - | TUV, UL | https://yageogroup.com/content/datasheet/asset/file/CPC_NTC_NT | https://www.digikey.com/en/products/detail/yageo/NTJ06-014MF/22506238
Bourns Inc. | BN-LG08Y150MYB | BN-LG08Y | THERMISTOR NTC ICL 8MM 15 OHM | 15 | ±20% | 2 | 567 | 8 | 5 | AEC-Q200 | cURus | http://www.bourns.com/docs/Product-Datasheets/BN-LG08Y.pdf | https://www.digikey.com/en/products/detail/bourns-inc/BN-LG08Y150MYB/19241383
Bourns Inc. | BN-LG10Y150MYB | BN-LG10Y | THERMISTOR NTC ICL 10MM 15 OHM | 15 | ±20% | 2.5 | 407 | 10 | 5 | AEC-Q200 | cURus | http://www.bourns.com/docs/Product-Datasheets/BN-LG10Y.pdf | https://www.digikey.com/en/products/detail/bourns-inc/BN-LG10Y150MYB/19241420
Bourns Inc. | BN-LG13Y150MYB | BN-LG13Y | THERMISTOR NTC ICL 13MM 15 OHM | 15 | ±20% | 3 | 317 | 13 | 7.5 | AEC-Q200 | cURus | http://www.bourns.com/docs/Product-Datasheets/BN-LG13Y.pdf | https://www.digikey.com/en/products/detail/bourns-inc/BN-LG13Y150MYB/19241292
Bourns Inc. | BN-LG15Y150MYB | BN-LG15Y | THERMISTOR NTC ICL 15MM 15 OHM | 15 | ±20% | 4 | 231 | 15 | 7.5 | AEC-Q200 | cURus | http://www.bourns.com/docs/Product-Datasheets/BN-LG15Y.pdf | https://www.digikey.com/en/products/detail/bourns-inc/BN-LG15Y150MYB/19241356
Bourns Inc. | BN-LG20Y150MYB | BN-LG20Y | THERMISTOR NTC ICL 20MM 15 OHM | 15 | ±20% | 4.5 | 255 | 20 | 7.5 | AEC-Q200 | cURus | http://www.bourns.com/docs/Product-Datasheets/BN-LG20Y.pdf | https://www.digikey.com/en/products/detail/bourns-inc/BN-LG20Y150MYB/19241338
Bourns Inc. | BN-LG25Y150MYB | BN-LG25Y | THERMISTOR NTC ICL 25MM 15 OHM | 15 | ±20% | 6.5 | 223 | 25 | 7.5 | AEC-Q200 | cURus | http://www.bourns.com/docs/Product-Datasheets/BN-LG25Y.pdf | https://www.digikey.com/en/products/detail/bourns-inc/BN-LG25Y150MYB/19241349
Cantherm | MF72-015D13 | MF72 | ICL 15 OHM 20% 3A 15.5MM | 15 | ±20% | 3 | 335 | 15.5 | 7.5 | - | - | https://www.cantherm.com/wp-content/uploads/2018/08/MF72_AUG_2018.pdf | https://www.digikey.com/en/products/detail/cantherm/MF72-015D13/1190976
Cantherm | MF72-015D15 | MF72 | ICL 15 OHM 20% 4A 17.5MM | 15 | ±20% | 4 | 268 | 17.5 | 10 | - | - | https://www.cantherm.com/wp-content/uploads/2018/08/MF72_AUG_2018.pdf | https://www.digikey.com/en/products/detail/cantherm/MF72-015D15/1190991
TDK | B57153S0150M000 | S153 | ICL 15 OHM 20% 1.8A 8.5MM | 15 | ±20% | 1.8 |  | 8.5 | 5 | - | UL | https://product.tdk.com/system/files/dam/doc/product/protection/current/ntc-limiter/data_sheet/50/db/icl_16/s153.pdf | https://www.digikey.com/en/products/detail/tdk/B57153S0150M000/652153
TDK | B57153S0150M051 | S153 | ICL 15 OHM 20% 1.8A 8.5MM | 15 | ±20% | 1.8 |  | 8.5 | 5 | - | UL | https://product.tdk.com/system/files/dam/doc/product/protection/current/ntc-limiter/data_sheet/50/db/icl_16/s153.pdf | https://www.digikey.com/en/products/detail/tdk/B57153S0150M051/652257
TDK | B57153S150M54 | S153 | ICL 15 OHM 20% 1.8A 8.5MM | 15 | ±20% | 1.8 |  | 8.5 | 5 | - | UL | https://product.tdk.com/system/files/dam/doc/product/protection/current/ntc-limiter/data_sheet/50/db/icl_16/s153.pdf | https://www.digikey.com/en/products/detail/tdk/B57153S150M54/652154
TDK | B57234S0150M000 | S234 | ICL 15 OHM 20% 4A 15MM | 15 | ±20% | 4 |  | 15 | 7.5 | - | UL | //mm.digikey.com/Volume0/opasdata/d220001/medias/docus/6155/B57234S0yyyM000.pdf | https://www.digikey.com/en/products/detail/tdk/B57234S0150M000/3500295
TDK | B57234S0150M051 | S234 | ICL 15 OHM 20% 4A 15MM | 15 | ±20% | 4 |  | 15 | 7.5 | - | UL | //mm.digikey.com/Volume0/opasdata/d220001/medias/docus/6155/B57234S0yyyM000.pdf | https://www.digikey.com/en/products/detail/tdk/B57234S0150M051/3720770
TDK | B57237S0150M000 | S237 | ICL 15 OHM 20% 3A 15MM | 15 | ±20% | 3 |  | 15 | 7.5 | - | UL | https://www.tdk-electronics.tdk.com/inf/50/db/icl_16/S237.pdf | https://www.digikey.com/en/products/detail/tdk/B57237S0150M000/652131
TDK | B57237S0150M051 | S237 | ICL 15 OHM 20% 3A 15MM | 15 | ±20% | 3 |  | 15 | 7.5 | - | UL | https://www.tdk-electronics.tdk.com/inf/50/db/icl_16/S237.pdf | https://www.digikey.com/en/products/detail/tdk/B57237S0150M051/652217
TDK | B57237S150M54 | S237 | ICL 15 OHM 20% 3A 15MM | 15 | ±20% | 3 |  | 15 | 7.5 | - | UL | https://www.tdk-electronics.tdk.com/inf/50/db/icl_16/S237.pdf | https://www.digikey.com/en/products/detail/tdk/B57237S150M54/652146
TDK | B57238S0150M000 | S238 | ICL 15 OHM 20% 4.4A 16MM | 15 | ±20% | 4.4 |  | 16 | 7.5 | - | UL | https://product.tdk.com/system/files/dam/doc/product/protection/current/ntc-limiter/data_sheet/50/db/icl_16/s238.pdf | https://www.digikey.com/en/products/detail/tdk/B57238S0150M000/652138
TDK | B57238S0150M051 | S238 | ICL 15 OHM 20% 4.4A 16MM | 15 | ±20% | 4.4 |  | 16 | 7.5 | - | UL | https://product.tdk.com/system/files/dam/doc/product/protection/current/ntc-limiter/data_sheet/50/db/icl_16/s238.pdf | https://www.digikey.com/en/products/detail/tdk/B57238S0150M051/652224
Vishay Ametherm | MS1515004 | MegaSurge™ | ICL 15 OHM 25% 4.5A 15MM | 15 | ±25% | 4.5 | 200 | 15 | 7.8 | - | - | https://www.ametherm.com/datasheetspdf/MS1515004.pdf | https://www.digikey.com/en/products/detail/vishay-ametherm/MS1515004/4754894
Vishay Ametherm | MS1515004A | MegaSurge™ | ICL 15 OHM 25% 4.5A 15MM | 15 | ±25% | 4.5 | 200 | 15 | 7.8 | - | - | https://www.ametherm.com/datasheetspdf/MS1515004.pdf | https://www.digikey.com/en/products/detail/vishay-ametherm/MS1515004A/5975346
Vishay Ametherm | MS1515004B | MegaSurge™ | ICL 15 OHM 25% 4.5A 15MM | 15 | ±25% | 4.5 | 200 | 15 | 7.8 | - | - | https://www.ametherm.com/datasheetspdf/MS1515004.pdf | https://www.digikey.com/en/products/detail/vishay-ametherm/MS1515004B/5975912
Vishay Ametherm | MS3215012 | MegaSurge™ | ICL 15 OHM 25% 12A 31MM | 15 | ±25% | 12 | 70 | 31 | 7.8 | - | UL | https://www.ametherm.com/datasheetspdf/MS3215012.pdf | https://www.digikey.com/en/products/detail/vishay-ametherm/MS3215012/749855
Vishay Ametherm | MS3215012B | MegaSurge™ | ICL 15 OHM 25% 12A 31MM | 15 | ±25% | 12 | 70 | 31 | 7.8 | - | UL | //mm.digikey.com/Volume0/opasdata/d220001/medias/docus/4166/MS32_15012-B_Rev1_5-24-22.pdf | https://www.digikey.com/en/products/detail/vishay-ametherm/MS3215012B/5975360
Vishay Ametherm | SL1015002 | SL10 | ICL 15R 20% 2A 10MM | 15 | ±20% | 2 | 470 | 10 | 7.8 | - | - | https://www.ametherm.com/datasheetspdf/SL1015002.pdf | https://www.digikey.com/en/products/detail/vishay-ametherm/SL1015002/26693215
Vishay Ametherm | SL1015003 | SL10 | ICL 15R 20% 3A 10MM | 15 | ±20% | 3 | 380 | 10 | 7.8 | - | - | https://www.ametherm.com/datasheetspdf/SL1015003.pdf | https://www.digikey.com/en/products/detail/vishay-ametherm/SL1015003/26693419
Vishay Ametherm | SL1215003 | SL12 | ICL 15R 20% 3A 12MM | 15 | ±20% | 3 | 220 | 12 | 7.8 | - | - | https://www.ametherm.com/datasheetspdf/SL1215003.pdf | https://www.digikey.com/en/products/detail/vishay-ametherm/SL1215003/26693150
Vishay Ametherm | SL1215004 | SL12 | ICL 15 OHM 15% 4A 13MM | 15 | ±15% | 4 | 160 | 13 | 7.8 | - | UL | https://www.ametherm.com/datasheetspdf/SL1215004.pdf | https://www.digikey.com/en/products/detail/vishay-ametherm/SL1215004/3318633
Vishay Ametherm | SL1215004A | SL12 | ICL 15 OHM 15% 4A 13MM | 15 | ±15% | 4 | 160 | 13 | 7.8 | - | UL | https://www.ametherm.com/datasheetspdf/SL1215004.pdf | https://www.digikey.com/en/products/detail/vishay-ametherm/SL1215004A/5975281
Vishay Ametherm | SL1215004B | SL12 | ICL 15 OHM 15% 4A 13MM | 15 | ±15% | 4 | 160 | 13 | 7.8 | - | UL | https://www.ametherm.com/datasheetspdf/SL1215004.pdf | https://www.digikey.com/en/products/detail/vishay-ametherm/SL1215004B/5975859
Yageo | N08SP015L | SP | ICL 15 OHM 15% 2A 8MM | 15 | ±15% | 2 | 530 | 8 | 5 | - | TUV, UL | https://yageogroup.com/content/datasheet/asset/file/CPC_NTC_SP | https://www.digikey.com/en/products/detail/yageo/N08SP015L/22494939
Yageo | N08SP015L-F | SP | ICL 15 OHM 15% 2A 8MM | 15 | ±15% | 2 | 530 | 8 | 5 | - | TUV, UL | https://yageogroup.com/content/datasheet/asset/file/CPC_NTC_SP | https://www.digikey.com/en/products/detail/yageo/N08SP015L-F/22498729
Yageo | N08SP015M | SP | ICL 15 OHM 20% 2A 8MM | 15 | ±20% | 2 | 530 | 8 | 5 | - | TUV, UL | https://yageogroup.com/content/datasheet/asset/file/CPC_NTC_SP | https://www.digikey.com/en/products/detail/yageo/N08SP015M/22496861
Yageo | N08SP015M-F | SP | ICL 15 OHM 20% 2A 8MM | 15 | ±20% | 2 | 530 | 8 | 5 | - | TUV, UL | https://yageogroup.com/content/datasheet/asset/file/CPC_NTC_SP | https://www.digikey.com/en/products/detail/yageo/N08SP015M-F/22497472
Yageo | N10SP015L | SP | ICL 15 OHM 15% 2A 10MM | 15 | ±15% | 2 | 500 | 10 | 5 | - | TUV, UL | https://yageogroup.com/content/datasheet/asset/file/CPC_NTC_SP | https://www.digikey.com/en/products/detail/yageo/N10SP015L/22497456
Yageo | N10SP015L-F | SP | ICL 15 OHM 15% 2A 10MM | 15 | ±15% | 2 | 500 | 10 | 5 | - | TUV, UL | https://yageogroup.com/content/datasheet/asset/file/CPC_NTC_SP | https://www.digikey.com/en/products/detail/yageo/N10SP015L-F/22495013
Yageo | N10SP015M | SP | ICL 15 OHM 20% 2A 10MM | 15 | ±20% | 2 | 500 | 10 | 5 | - | TUV, UL | https://yageogroup.com/content/datasheet/asset/file/CPC_NTC_SP | https://www.digikey.com/en/products/detail/yageo/N10SP015M/22498180
Yageo | N10SP015M-F | SP | ICL 15 OHM 20% 2A 10MM | 15 | ±20% | 2 | 500 | 10 | 5 | - | TUV, UL | https://yageogroup.com/content/datasheet/asset/file/CPC_NTC_SP | https://www.digikey.com/en/products/detail/yageo/N10SP015M-F/22503656
Yageo | N25SP015L | SP | ICL 15 OHM 15% 6.5A 25MM | 15 | ±15% | 6.5 | 186 | 25 | 7.5 | - | TUV, UL | https://yageogroup.com/content/datasheet/asset/file/CPC_NTC_SP | https://www.digikey.com/en/products/detail/yageo/N25SP015L/22505658
Yageo | N25SP015L-F | SP | ICL 15 OHM 15% 6.5A 25MM | 15 | ±15% | 6.5 | 186 | 25 | 7.5 | - | TUV, UL | https://yageogroup.com/content/datasheet/asset/file/CPC_NTC_SP | https://www.digikey.com/en/products/detail/yageo/N25SP015L-F/22506262
Yageo | N25SP015M | SP | ICL 15 OHM 20% 6.5A 25MM | 15 | ±20% | 6.5 | 186 | 25 | 7.5 | - | TUV, UL | https://yageogroup.com/content/datasheet/asset/file/CPC_NTC_SP | https://www.digikey.com/en/products/detail/yageo/N25SP015M/22505799
Yageo | N25SP015M-F | SP | ICL 15 OHM 20% 6.5A 25MM | 15 | ±20% | 6.5 | 186 | 25 | 7.5 | - | TUV, UL | https://yageogroup.com/content/datasheet/asset/file/CPC_NTC_SP | https://www.digikey.com/en/products/detail/yageo/N25SP015M-F/22504362
Yageo | NTE03-015L | NT | ICL 15 OHM 15% 3A 10MM | 15 | ±15% | 3 | 305 | 10 | 5 | - | TUV, UL | https://yageogroup.com/content/datasheet/asset/file/CPC_NTC_NT | https://www.digikey.com/en/products/detail/yageo/NTE03-015L/22498586
Yageo | NTE03-015LF | NT | ICL 15 OHM 15% 3A 13.5MM | 15 | ±15% | 3 | 305 | 13.5 | 5 | - | TUV, UL | https://yageogroup.com/content/datasheet/asset/file/CPC_NTC_NT | https://www.digikey.com/en/products/detail/yageo/NTE03-015LF/22496939
Yageo | NTE03-015M | NT | ICL 15 OHM 20% 3A 10MM | 15 | ±20% | 3 | 305 | 10 | 5 | - | TUV, UL | https://yageogroup.com/content/datasheet/asset/file/CPC_NTC_NT | https://www.digikey.com/en/products/detail/yageo/NTE03-015M/22498347
Yageo | NTE03-015MF | NT | ICL 15 OHM 20% 3A 13.5MM | 15 | ±20% | 3 | 305 | 13.5 | 5 | - | TUV, UL | https://yageogroup.com/content/datasheet/asset/file/CPC_NTC_NT | https://www.digikey.com/en/products/detail/yageo/NTE03-015MF/22495245
Amphenol Advanced Sensors (Thermometrics) | CL-170 | CL | ICL 16 OHM 25% 2.7A 13.97MM | 16 | ±25% | 2.7 | 330 | 13.97 | 8.33 | - | UL | https://www.amphenol-sensors.com/hubfs/Documents/AAS-920-325D-Thermometrics-NTC-Inrush-031814-web.pdf?option=com_edocman&task=document.download&id=90 | https://www.digikey.com/en/products/detail/amphenol-advanced-sensors/CL-170/20568
Amphenol Advanced Sensors (Thermometrics) | CL-170A | CL | ICL 16 OHM 25% 2.7A 13.97MM | 16 | ±25% | 2.7 | 330 | 13.97 | 8.33 | - | UL | https://www.amphenol-sensors.com/hubfs/Documents/AAS-920-325D-Thermometrics-NTC-Inrush-031814-web.pdf?option=com_edocman&task=document.download&id=90 | https://www.digikey.com/en/products/detail/amphenol-advanced-sensors/CL-170A/1772626
Amphenol Advanced Sensors (Thermometrics) | CL-180 | CL | ICL 16 OHM 25% 1.7A 13.97MM | 16 | ±25% | 1.7 | 490 | 13.97 | 8.33 | - | UL | https://www.amphenol-sensors.com/hubfs/Documents/AAS-920-325D-Thermometrics-NTC-Inrush-031814-web.pdf?option=com_edocman&task=document.download&id=90 | https://www.digikey.com/en/products/detail/amphenol-advanced-sensors/CL-180/50505
Amphenol Advanced Sensors (Thermometrics) | CL-180A | CL | ICL 16 OHM 25% 1.7A 13.97MM | 16 | ±25% | 1.7 | 490 | 13.97 | 8.33 | - | UL | https://www.amphenol-sensors.com/hubfs/Documents/AAS-920-325D-Thermometrics-NTC-Inrush-031814-web.pdf?option=com_edocman&task=document.download&id=90 | https://www.digikey.com/en/products/detail/amphenol-advanced-sensors/CL-180A/1772627
Amphenol Advanced Sensors (Thermometrics) | CL-70 | CL | ICL 16 OHM 25% 4A 19.56MM | 16 | ±25% | 4 | 270 | 19.56 | 8.33 | - | UL | https://www.amphenol-sensors.com/hubfs/Documents/AAS-920-325D-Thermometrics-NTC-Inrush-031814-web.pdf?option=com_edocman&task=document.download&id=90 | https://www.digikey.com/en/products/detail/amphenol-advanced-sensors/CL-70/19758
Amphenol Advanced Sensors (Thermometrics) | CL-70A | CL | ICL 16 OHM 25% 4A 19.56MM | 16 | ±25% | 4 | 270 | 19.56 | 8.33 | - | UL | https://www.amphenol-sensors.com/hubfs/Documents/AAS-920-325D-Thermometrics-NTC-Inrush-031814-web.pdf?option=com_edocman&task=document.download&id=90 | https://www.digikey.com/en/products/detail/amphenol-advanced-sensors/CL-70A/3927541
Bourns Inc. | BN-LG10Y160MYB | BN-LG10Y | THERMISTOR NTC ICL 10MM 16 OHM | 16 | ±20% | 2.5 | 410 | 10 | 5 | AEC-Q200 | cURus | http://www.bourns.com/docs/Product-Datasheets/BN-LG10Y.pdf | https://www.digikey.com/en/products/detail/bourns-inc/BN-LG10Y160MYB/19241421
Bourns Inc. | BN-LG13Y160MYB | BN-LG13Y | THERMISTOR NTC ICL 13MM 16 OHM | 16 | ±20% | 3 | 338 | 13 | 7.5 | AEC-Q200 | cURus | http://www.bourns.com/docs/Product-Datasheets/BN-LG13Y.pdf | https://www.digikey.com/en/products/detail/bourns-inc/BN-LG13Y160MYB/19241392
Bourns Inc. | BN-LG15Y160MYB | BN-LG15Y | THERMISTOR NTC ICL 15MM 16 OHM | 16 | ±20% | 4 | 252 | 15 | 7.5 | AEC-Q200 | cURus | http://www.bourns.com/docs/Product-Datasheets/BN-LG15Y.pdf | https://www.digikey.com/en/products/detail/bourns-inc/BN-LG15Y160MYB/19241296
Bourns Inc. | BN-LG20Y160MYB | BN-LG20Y | THERMISTOR NTC ICL 20MM 16 OHM | 16 | ±20% | 4.5 | 263 | 20 | 7.5 | AEC-Q200 | cURus | http://www.bourns.com/docs/Product-Datasheets/BN-LG20Y.pdf | https://www.digikey.com/en/products/detail/bourns-inc/BN-LG20Y160MYB/19241395
Cantherm | MF72-016D11 | MF72 | ICL 16 OHM 20% 2A 13MM | 16 | ±20% | 2 | 470 | 13 | 7.5 | - | - | https://www.cantherm.com/wp-content/uploads/2018/08/MF72_AUG_2018.pdf | https://www.digikey.com/en/products/detail/cantherm/MF72-016D11/1190957
Cantherm | MF72-016D13 | MF72 | ICL 16 OHM 20% 3A 15.5MM | 16 | ±20% | 3 | 338 | 15.5 | 7.5 | - | - | https://www.cantherm.com/wp-content/uploads/2018/08/MF72_AUG_2018.pdf | https://www.digikey.com/en/products/detail/cantherm/MF72-016D13/1190977
Cantherm | MF72-016D15 | MF72 | ICL 16 OHM 20% 4A 17.5MM | 16 | ±20% | 4 | 276 | 17.5 | 10 | - | - | https://www.cantherm.com/wp-content/uploads/2018/08/MF72_AUG_2018.pdf | https://www.digikey.com/en/products/detail/cantherm/MF72-016D15/1190992
Cantherm | MF72-016D20 | MF72 | ICL 16 OHM 20% 5A 22.5MM | 16 | ±20% | 5 | 212 | 22.5 | 10 | - | - | https://www.cantherm.com/wp-content/uploads/2018/08/MF72_AUG_2018.pdf | https://www.digikey.com/en/products/detail/cantherm/MF72-016D20/1191006
Cantherm | MF72-016D25 | MF72 | ICL 16 OHM 20% 6A 27.5MM | 16 | ±20% | 6 | 160 | 27.5 | 10 | - | - | https://www.cantherm.com/wp-content/uploads/2018/08/MF72_AUG_2018.pdf | https://www.digikey.com/en/products/detail/cantherm/MF72-016D25/1191014
Cantherm | MF72-016D9 | MF72 | ICL 16 OHM 20% 1A 11MM | 16 | ±20% | 1 | 802 | 11 | 7.5 | - | - | https://www.cantherm.com/wp-content/uploads/2018/08/MF72_AUG_2018.pdf | https://www.digikey.com/en/products/detail/cantherm/MF72-016D9/1190938
Semitec USA Corp | 16D2-07LC | D2 | NTC THERMISTORS 16OHMS 2AMPS CLI | 16 | ±15% | 2 | 1040 | 11 | 5 | - | - | https://www.semitec-global.com/uploads/2022/01/P26-27-Power-thermistor.pdf | https://www.digikey.com/en/products/detail/semitec-usa-corp/16D2-07LC/16578955
Semitec USA Corp | 16D2-07LCS | D2 | NTC THERMISTORS 16OHMS 2AMPS CLI | 16 | ±15% | 2 | 1040 | 11 | 5 | - | - | https://www.semitec-global.com/uploads/2022/01/P26-27-Power-thermistor.pdf | https://www.digikey.com/en/products/detail/semitec-usa-corp/16D2-07LCS/16578916
Semitec USA Corp | 16D2-15LD | D2 | NTC THERMISTORS 16OHMS 4AMPS STR | 16 | ±15% | 4 | 480 | 16.51 | 10 | - | - | https://www.semitec-global.com/uploads/2022/01/P26-27-Power-thermistor.pdf | https://www.digikey.com/en/products/detail/semitec-usa-corp/16D2-15LD/16578980
TDK | B57153S0160M000 | S153 | ICL 16 OHM 20% 3A 8.5MM | 16 | ±20% | 3 |  | 8.5 | 5 | - | - | https://product.tdk.com/system/files/dam/doc/product/protection/current/ntc-limiter/data_sheet/50/db/icl_16/s153.pdf | https://www.digikey.com/en/products/detail/tdk/B57153S0160M000/3500210
TDK | B57153S0160M051 | S153 | ICL 16 OHM 20% 4A 8.5MM | 16 | ±20% | 4 |  | 8.5 | 7.5 | - | - | https://product.tdk.com/system/files/dam/doc/product/protection/current/ntc-limiter/data_sheet/50/db/icl_16/s153.pdf | https://www.digikey.com/en/products/detail/tdk/B57153S0160M051/3500211
TDK | B57153S0160M054 | S153 | NTC THERMISTOR ICL S153/16/M54 | 16 | ±20% | 1.7 | 473 | 8.5 | 5 | - | CQC, UL, VDE | https://product.tdk.cn/system/files/dam/doc/product/protection/current/ntc-limiter/data_sheet/50/db/icl_16/s153.pdf | https://www.digikey.com/en/products/detail/tdk/B57153S0160M054/22593856
TDK | B57211P0160M301 | P11 | ICL 16 OHM 20% 3A 13MM | 16 | ±20% | 3 | 346 | 13 | 7.5 | - | - | https://product.tdk.com/system/files/dam/doc/product/protection/current/ntc-limiter/data_sheet/50/db/icl_16/p11.pdf | https://www.digikey.com/en/products/detail/tdk/B57211P0160M301/2781799
TDK | B57211P0160M351 | P11 | ICL 16 OHM 20% 3A 13MM | 16 | ±20% | 3 | 346 | 13 | 7.5 | - | - | https://product.tdk.com/system/files/dam/doc/product/protection/current/ntc-limiter/data_sheet/50/db/icl_16/p11.pdf | https://www.digikey.com/en/products/detail/tdk/B57211P0160M351/2783962
TDK | B57213P0160M301 | P13 | ICL 16 OHM 20% 4A 14.5MM | 16 | ±20% | 4 | 197 | 14.5 | 7.5 | - | CQC, UL, VDE | https://product.tdk.com/system/files/dam/doc/product/protection/current/ntc-limiter/data_sheet/50/db/icl_16/p13.pdf | https://www.digikey.com/en/products/detail/tdk/B57213P0160M301/5033994
TDK | B57213P0160M341 | P13 | NTC THERMISTOR ICL P13/16 | 16 | ±20% | 4 | 197 | 14.5 | 7.5 | - | CQC, IEC, VDE | https://product.tdk.com/system/files/dam/doc/product/protection/current/ntc-limiter/data_sheet/50/db/icl_16/p13.pdf | https://www.digikey.com/en/products/detail/tdk/B57213P0160M341/29438004
TDK | B57213P0160M351 | P13 | ICL 16 OHM 20% 4A 14.5MM | 16 | ±20% | 4 | 197 | 14.5 | 7.5 | - | CQC, UL, VDE | https://product.tdk.com/system/files/dam/doc/product/protection/current/ntc-limiter/data_sheet/50/db/icl_16/p13.pdf | https://www.digikey.com/en/products/detail/tdk/B57213P0160M351/6160315
TDK | B57236S0160M000 | S236 | ICL 16 OHM 20% 2.9A 11.5MM | 16 | ±20% | 2.9 |  | 11.5 | 5 | - | UL | https://product.tdk.com/system/files/dam/doc/product/protection/current/ntc-limiter/data_sheet/50/db/icl_16/s236.pdf | https://www.digikey.com/en/products/detail/tdk/B57236S0160M000/652123
TDK | B57236S0160M051 | S236 | ICL 16 OHM 20% 2.9A 11.5MM | 16 | ±20% | 2.9 |  | 11.5 | 5 | - | UL | https://product.tdk.com/system/files/dam/doc/product/protection/current/ntc-limiter/data_sheet/50/db/icl_16/s236.pdf | https://www.digikey.com/en/products/detail/tdk/B57236S0160M051/652210
TDK | B57236S160M54 | S236 | ICL 16 OHM 20% 2.9A 11.5MM | 16 | ±20% | 2.9 |  | 11.5 | 5 | - | UL | https://product.tdk.com/system/files/dam/doc/product/protection/current/ntc-limiter/data_sheet/50/db/icl_16/s236.pdf | https://www.digikey.com/en/products/detail/tdk/B57236S160M54/652211
TDK | B57238S0160M000 | S238 | ICL 16 OHM 20% 4A 16MM | 16 | ±20% | 4 |  | 16 | 7.5 | - | UL | https://product.tdk.com/system/files/dam/doc/product/protection/current/ntc-limiter/data_sheet/50/db/icl_16/s238.pdf | https://www.digikey.com/en/products/detail/tdk/B57238S0160M000/652139
TDK | B57238S0160M051 | S238 | NTC THERMISTOR ICL S238/16/M51 | 16 | ±20% | 4 | 246 | 16 | 7.5 | - | CQC, UL, VDE | https://product.tdk.cn/system/files/dam/doc/product/protection/current/ntc-limiter/data_sheet/50/db/icl_16/s238.pdf | https://www.digikey.com/en/products/detail/tdk/B57238S0160M051/22593751
TDK | B57364S0160M000 | S364 | ICL 16 OHM 20% 4A 21MM | 16 | ±20% | 4 |  | 21 | 7.5 | - | - | https://product.tdk.com/system/files/dam/doc/product/protection/current/ntc-limiter/data_sheet/50/db/icl_16/s364.pdf | https://www.digikey.com/en/products/detail/tdk/B57364S0160M000/16729651
Vishay Ametherm | SG320 | SURGE-GARD™ | ICL 16 OHM 25% 4A 19.05MM | 16 | ±25% | 4 | 250 | 19.05 | 8.89 | - | CSA, UL | //mm.digikey.com/Volume0/opasdata/d220001/medias/docus/536/SURGE-GARD_Series_Web.pdf | https://www.digikey.com/en/products/detail/vishay-ametherm/SG320/9084073
Vishay Ametherm | SG63 | SURGE-GARD™ | ICL 16R 25% 4A 19.05MM | 16 | ±25% | 4 | 250 | 19.05 | 7.87 | - | UL | //mm.digikey.com/Volume0/opasdata/d220001/medias/docus/536/SURGE-GARD_Series_Web.pdf | https://www.digikey.com/en/products/detail/vishay-ametherm/SG63/26693220
Vishay Ametherm | SL0816002 | SL08 | ICL 16R 15% 2A 8MM | 16 | ±15% | 2 | 460 | 8 | 6.4 | - | - | https://www.ametherm.com/datasheetspdf/SL0816002.pdf | https://www.digikey.com/en/products/detail/vishay-ametherm/SL0816002/26693394
Vishay Ametherm | SL1216003 | SL12 | ICL 12MM 16OHM 3.0A | 16 | ±20% | 3 | 220 | 12 | 7.8 | - | - | https://www.ametherm.com/datasheetspdf/SL1216003.pdf | https://www.digikey.com/en/products/detail/vishay-ametherm/SL1216003/28716466
Vishay Ametherm | SL1216003A | SL12 | ICL 12MM 16OHM 3.0A INSIDE KINK | 16 | ±20% | 3 | 220 | 12 | 7.8 | - | - | - | https://www.digikey.com/en/products/detail/vishay-ametherm/SL1216003A/28716465
Vishay Ametherm | SL1516004 | SL15 | ICL 16 OHM 20% 4.4A 15MM | 16 | ±20% | 4.4 | 190 | 15 | 7.8 | - | CSA, UL | https://www.ametherm.com/datasheetspdf/SL1516004.pdf | https://www.digikey.com/en/products/detail/vishay-ametherm/SL1516004/7896566
Vishay Ametherm | SL1816004 | SL18 | ICL 16 OHM 20% 4A 19MM | 16 | ±20% | 4 | 270 | 19 | 7.8 | - | - | https://www.ametherm.com/datasheetspdf/SL1816004.pdf | https://www.digikey.com/en/products/detail/vishay-ametherm/SL1816004/9084080
Vishay Ametherm | SL2216004 | SL22 | ICL 16 OHM 20% 4A 22MM | 16 | ±20% | 4 | 250 | 22 | 7.8 | - | CSA, UL | https://www.ametherm.com/datasheetspdf/SL2216004.pdf | https://www.digikey.com/en/products/detail/vishay-ametherm/SL2216004/749880
Vishay Ametherm | SL2216004A | SL22 | ICL 22MM 16 4.0A INSIDE KINK | 16 | ±20% | 4 | 250 | 22 | 7.8 | - | CSA, UL | https://www.vishay.com/docs/24503/sl10.pdf | https://www.digikey.com/en/products/detail/vishay-ametherm/SL2216004A/28724797
Vishay Ametherm | SL2216004B | SL22 | ICL 16 OHM 20% 4A 22MM | 16 | ±20% | 4 | 250 | 22 | 7.8 | - | CSA, UL | https://www.ametherm.com/datasheetspdf/SL2216004-B.pdf | https://www.digikey.com/en/products/detail/vishay-ametherm/SL2216004B/5975897
Vishay Ametherm | SL2216005 | SL22 | ICL 16 OHM 20% 5A 22MM | 16 | ±20% | 5 | 250 |  |  | - | UL | https://www.ametherm.com/datasheets/sl2216005 | https://www.digikey.com/en/products/detail/vishay-ametherm/SL2216005/9084069
Yageo | N10SP016L | SP | ICL 16 OHM 15% 2A 10MM | 16 | ±15% | 2 | 501 | 10 | 5 | - | TUV, UL | https://yageogroup.com/content/datasheet/asset/file/CPC_NTC_SP | https://www.digikey.com/en/products/detail/yageo/N10SP016L/22506728
Yageo | N10SP016L-F | SP | ICL 16 OHM 15% 2A 10MM | 16 | ±15% | 2 | 501 | 10 | 5 | - | TUV, UL | https://yageogroup.com/content/datasheet/asset/file/CPC_NTC_SP | https://www.digikey.com/en/products/detail/yageo/N10SP016L-F/22506109
Yageo | N10SP016M | SP | ICL 16 OHM 20% 2A 10MM | 16 | ±20% | 2 | 501 | 10 | 5 | - | TUV, UL | https://yageogroup.com/content/datasheet/asset/file/CPC_NTC_SP | https://www.digikey.com/en/products/detail/yageo/N10SP016M/22502921
Yageo | N10SP016M-F | SP | ICL 16 OHM 20% 2A 10MM | 16 | ±20% | 2 | 501 | 10 | 5 | - | TUV, UL | https://yageogroup.com/content/datasheet/asset/file/CPC_NTC_SP | https://www.digikey.com/en/products/detail/yageo/N10SP016M-F/22504466
Yageo | NTE03-016L | NT | ICL 16 OHM 15% 3A 10MM | 16 | ±15% | 3 | 308 | 10 | 5 | - | TUV, UL | https://yageogroup.com/content/datasheet/asset/file/CPC_NTC_NT | https://www.digikey.com/en/products/detail/yageo/NTE03-016L/22495670
Yageo | NTE03-016LF | NT | ICL 16 OHM 15% 3A 13.5MM | 16 | ±15% | 3 | 308 | 13.5 | 5 | - | TUV, UL | https://yageogroup.com/content/datasheet/asset/file/CPC_NTC_NT | https://www.digikey.com/en/products/detail/yageo/NTE03-016LF/22496814
Yageo | NTE03-016M | NT | ICL 16 OHM 20% 3A 10MM | 16 | ±20% | 3 | 308 | 10 | 5 | - | TUV, UL | https://yageogroup.com/content/datasheet/asset/file/CPC_NTC_NT | https://www.digikey.com/en/products/detail/yageo/NTE03-016M/22498390
Yageo | NTE03-016MF | NT | ICL 16 OHM 20% 3A 13.5MM | 16 | ±20% | 3 | 308 | 13.5 | 5 | - | TUV, UL | https://yageogroup.com/content/datasheet/asset/file/CPC_NTC_NT | https://www.digikey.com/en/products/detail/yageo/NTE03-016MF/22496015
Bourns Inc. | BN-LG08Y180MYB | BN-LG08Y | THERMISTOR NTC ICL 8MM 18 OHM | 18 | ±20% | 2 | 680 | 8 | 5 | AEC-Q200 | cURus | http://www.bourns.com/docs/Product-Datasheets/BN-LG08Y.pdf | https://www.digikey.com/en/products/detail/bourns-inc/BN-LG08Y180MYB/19241316
Bourns Inc. | BN-LG13Y180MYB | BN-LG13Y | THERMISTOR NTC ICL 13MM 18 OHM | 18 | ±20% | 3 | 360 | 13 | 7.5 | AEC-Q200 | cURus | http://www.bourns.com/docs/Product-Datasheets/BN-LG13Y.pdf | https://www.digikey.com/en/products/detail/bourns-inc/BN-LG13Y180MYB/19241335
Bourns Inc. | BN-LG15Y180MYB | BN-LG15Y | THERMISTOR NTC ICL 15MM 18 OHM | 18 | ±20% | 4 | 267 | 15 | 7.5 | AEC-Q200 | cURus | http://www.bourns.com/docs/Product-Datasheets/BN-LG15Y.pdf | https://www.digikey.com/en/products/detail/bourns-inc/BN-LG15Y180MYB/19241327
Bourns Inc. | BN-LG25Y180MYB | BN-LG25Y | THERMISTOR NTC ICL 25MM 18 OHM | 18 | ±20% | 5.5 | 234 | 25 | 7.5 | AEC-Q200 | cURus | http://www.bourns.com/docs/Product-Datasheets/BN-LG25Y.pdf | https://www.digikey.com/en/products/detail/bourns-inc/BN-LG25Y180MYB/19241307
Yageo | N25SP018L | SP | ICL 18 OHM 15% 5.5A 25MM | 18 | ±15% | 5.5 | 237 | 25 | 7.5 | - | TUV, UL | https://yageogroup.com/content/datasheet/asset/file/CPC_NTC_SP | https://www.digikey.com/en/products/detail/yageo/N25SP018L/22504341
Yageo | N25SP018L-F | SP | ICL 18 OHM 15% 5.5A 25MM | 18 | ±15% | 5.5 | 237 | 25 | 7.5 | - | TUV, UL | https://yageogroup.com/content/datasheet/asset/file/CPC_NTC_SP | https://www.digikey.com/en/products/detail/yageo/N25SP018L-F/22506517
Yageo | N25SP018M | SP | ICL 18 OHM 20% 5.5A 25MM | 18 | ±20% | 5.5 | 237 | 25 | 7.5 | - | TUV, UL | https://yageogroup.com/content/datasheet/asset/file/CPC_NTC_SP | https://www.digikey.com/en/products/detail/yageo/N25SP018M/22505478
Yageo | N25SP018M-F | SP | ICL 18 OHM 20% 5.5A 25MM | 18 | ±20% | 5.5 | 237 | 25 | 7.5 | - | TUV, UL | https://yageogroup.com/content/datasheet/asset/file/CPC_NTC_SP | https://www.digikey.com/en/products/detail/yageo/N25SP018M-F/22506317
Yageo | NTE03-018L | NT | ICL 18 OHM 15% 3A 10MM | 18 | ±15% | 3 | 314 | 10 | 5 | - | TUV, UL | https://yageogroup.com/content/datasheet/asset/file/CPC_NTC_NT | https://www.digikey.com/en/products/detail/yageo/NTE03-018L/22496018
Yageo | NTE03-018LF | NT | ICL 18 OHM 15% 3A 13.5MM | 18 | ±15% | 3 | 314 | 13.5 | 5 | - | TUV, UL | https://yageogroup.com/content/datasheet/asset/file/CPC_NTC_NT | https://www.digikey.com/en/products/detail/yageo/NTE03-018LF/22497417
Yageo | NTE03-018M | NT | ICL 18 OHM 20% 3A 10MM | 18 | ±20% | 3 | 314 | 10 | 5 | - | TUV, UL | https://yageogroup.com/content/datasheet/asset/file/CPC_NTC_NT | https://www.digikey.com/en/products/detail/yageo/NTE03-018M/22498275
Yageo | NTE03-018MF | NT | ICL 18 OHM 20% 3A 13.5MM | 18 | ±20% | 3 | 314 | 13.5 | 5 | - | TUV, UL | https://yageogroup.com/content/datasheet/asset/file/CPC_NTC_NT | https://www.digikey.com/en/products/detail/yageo/NTE03-018MF/22495716
Bourns Inc. | BN-LG08Y200MYB | BN-LG08Y | THERMISTOR NTC ICL 8MM 20 OHM | 20 | ±20% | 1 | 1157 | 8 | 5 | AEC-Q200 | cURus | http://www.bourns.com/docs/Product-Datasheets/BN-LG08Y.pdf | https://www.digikey.com/en/products/detail/bourns-inc/BN-LG08Y200MYB/19241331
Bourns Inc. | BN-LG10Y200MYB | BN-LG10Y | THERMISTOR NTC ICL 10MM 20 OHM | 20 | ±20% | 2 | 576 | 10 | 5 | AEC-Q200 | cURus | http://www.bourns.com/docs/Product-Datasheets/BN-LG10Y.pdf | https://www.digikey.com/en/products/detail/bourns-inc/BN-LG10Y200MYB/19241400
Bourns Inc. | BN-LG13Y200MYB | BN-LG13Y | THERMISTOR NTC ICL 13MM 20 OHM | 20 | ±20% | 2.8 | 400 | 13 | 7.5 | AEC-Q200 | cURus | http://www.bourns.com/docs/Product-Datasheets/BN-LG13Y.pdf | https://www.digikey.com/en/products/detail/bourns-inc/BN-LG13Y200MYB/19241384
Bourns Inc. | BN-LG15Y200MYB | BN-LG15Y | THERMISTOR NTC ICL 15MM 20 OHM | 20 | ±20% | 4 | 285 | 15 | 7.5 | AEC-Q200 | cURus | http://www.bourns.com/docs/Product-Datasheets/BN-LG15Y.pdf | https://www.digikey.com/en/products/detail/bourns-inc/BN-LG15Y200MYB/19241320
Bourns Inc. | BN-LG20Y200MYB | BN-LG20Y | THERMISTOR NTC ICL 20MM 20 OHM | 20 | ±20% | 4 | 308 | 20 | 7.5 | AEC-Q200 | cURus | http://www.bourns.com/docs/Product-Datasheets/BN-LG20Y.pdf | https://www.digikey.com/en/products/detail/bourns-inc/BN-LG20Y200MYB/19241410
Bourns Inc. | BN-LG25Y200MYB | BN-LG25Y | THERMISTOR NTC ICL 25MM 20 OHM | 20 | ±20% | 5 | 245 | 25 | 7.5 | AEC-Q200 | cURus | http://www.bourns.com/docs/Product-Datasheets/BN-LG25Y.pdf | https://www.digikey.com/en/products/detail/bourns-inc/BN-LG25Y200MYB/19241290
Cantherm | MF72-020D11 | MF72 | ICL 20 OHM 20% 2A 13MM | 20 | ±20% | 2 | 512 | 13 | 7.5 | - | - | https://www.cantherm.com/wp-content/uploads/2018/08/MF72_AUG_2018.pdf | https://www.digikey.com/en/products/detail/cantherm/MF72-020D11/1190958
Cantherm | MF72-020D13 | MF72 | ICL 20 OHM 20% 3A 15.5MM | 20 | ±20% | 3 | 372 | 15.5 | 7.5 | - | - | https://www.cantherm.com/wp-content/uploads/2018/08/MF72_AUG_2018.pdf | https://www.digikey.com/en/products/detail/cantherm/MF72-020D13/1190978
Cantherm | MF72-020D15 | MF72 | ICL 20 OHM 20% 4A 17.5MM | 20 | ±20% | 4 | 288 | 17.5 | 10 | - | - | https://www.cantherm.com/wp-content/uploads/2018/08/MF72_AUG_2018.pdf | https://www.digikey.com/en/products/detail/cantherm/MF72-020D15/1190993
Cantherm | MF72-020D9 | MF72 | ICL 20 OHM 20% 1A 11MM | 20 | ±20% | 1 | 864 | 11 | 7.5 | - | - | https://www.cantherm.com/wp-content/uploads/2018/08/MF72_AUG_2018.pdf | https://www.digikey.com/en/products/detail/cantherm/MF72-020D9/1190939
Semitec USA Corp | 20D2-11LD | D2 | NTC THERMISTORS 20OHMS 2AMPS STR | 20 | ±15% | 2 | 1020 | 11.5 | 7.5 | - | - | https://www.semitec-global.com/uploads/2022/01/P26-27-Power-thermistor.pdf | https://www.digikey.com/en/products/detail/semitec-usa-corp/20D2-11LD/16579029
TDK | B57153S0200M000 | S153 | ICL 20 OHM 20% 1.6A 8.5MM | 20 | ±20% | 1.6 | 528 | 8.5 | 5 | - | UL | https://product.tdk.com/system/files/dam/doc/product/protection/current/ntc-limiter/data_sheet/50/db/icl_16/s153.pdf | https://www.digikey.com/en/products/detail/tdk/B57153S0200M000/3500212
TDK | B57153S0200M051 | S153 | ICL 20 OHM 20% 1.6A 8.5MM | 20 | ±20% | 1.6 |  | 8.5 | 7.5 | - | - | https://product.tdk.com/system/files/dam/doc/product/protection/current/ntc-limiter/data_sheet/50/db/icl_16/s153.pdf | https://www.digikey.com/en/products/detail/tdk/B57153S0200M051/3913359
TDK | B57153S0200M054 | S153 | NTC THERMISTOR ICL S153/20/M54 | 20 | ±20% | 1.6 | 528 | 8.5 | 5 | - | CQC, UL, VDE | https://product.tdk.cn/system/files/dam/doc/product/protection/current/ntc-limiter/data_sheet/50/db/icl_16/s153.pdf | https://www.digikey.com/en/products/detail/tdk/B57153S0200M054/22594184
TDK | B57211P0200M301 | P11 | ICL 20 OHM 20% 3A 13MM | 20 | ±20% | 3 | 380 | 13 | 7.5 | - | - | https://product.tdk.com/system/files/dam/doc/product/protection/current/ntc-limiter/data_sheet/50/db/icl_16/p11.pdf | https://www.digikey.com/en/products/detail/tdk/B57211P0200M301/2781800
TDK | B57211P0200M351 | P11 | ICL 20 OHM 20% 3A 13MM | 20 | ±20% | 3 | 380 | 13 | 7.5 | - | - | https://product.tdk.com/system/files/dam/doc/product/protection/current/ntc-limiter/data_sheet/50/db/icl_16/p11.pdf | https://www.digikey.com/en/products/detail/tdk/B57211P0200M351/2783963
TDK | B57236S0200M000 | S236 | ICL 20 OHM 20% 2.8A 11.5MM | 20 | ±20% | 2.8 |  | 11.5 | 5 | - | UL | https://product.tdk.com/system/files/dam/doc/product/protection/current/ntc-limiter/data_sheet/50/db/icl_16/s236.pdf | https://www.digikey.com/en/products/detail/tdk/B57236S0200M000/652124
TDK | B57236S0200M051 | S236 | ICL 20 OHM 20% 2.8A 11.5MM | 20 | ±20% | 2.8 |  | 11.5 | 5 | - | UL | https://product.tdk.com/system/files/dam/doc/product/protection/current/ntc-limiter/data_sheet/50/db/icl_16/s236.pdf | https://www.digikey.com/en/products/detail/tdk/B57236S0200M051/652212
TDK | B57236S200M54 | S236 | ICL 20 OHM 20% 2.8A 11.5MM | 20 | ±20% | 2.8 |  | 11.5 | 5 | - | UL | https://product.tdk.com/system/files/dam/doc/product/protection/current/ntc-limiter/data_sheet/50/db/icl_16/s236.pdf | https://www.digikey.com/en/products/detail/tdk/B57236S200M54/652213
Vishay Ametherm | AS3220010 | AS | ICL 20 OHM 25% 10A 29MM | 20 | ±25% | 10 | 56 | 29 | 17.1 | - | - | //mm.digikey.com/Volume0/opasdata/d220001/medias/docus/371/AS3220010.pdf | https://www.digikey.com/en/products/detail/vishay-ametherm/AS3220010/2614391
Vishay Ametherm | AS3520010 | AS | ICL 20 OHM 25% 10A 36MM | 20 | ±25% | 10 | 150 | 36 | 19 | - | - | //mm.digikey.com/Volume0/opasdata/d220001/medias/docus/371/AS3520010.pdf | https://www.digikey.com/en/products/detail/vishay-ametherm/AS3520010/2614399
Vishay Ametherm | MS2220005 | MegaSurge™ | ICL 20 OHM 25% 5A 23MM | 20 | ±25% | 5 | 190 | 23 | 7.8 | - | UL | https://www.ametherm.com/datasheetspdf/MS2220005.pdf | https://www.digikey.com/en/products/detail/vishay-ametherm/MS2220005/749847
Vishay Ametherm | MS2220005A | MegaSurge™ | ICL 20 OHM 25% 5A 23MM | 20 | ±25% | 5 | 190 | 23 | 7.8 | - | UL | https://www.ametherm.com/datasheetspdf/MS2220005.pdf | https://www.digikey.com/en/products/detail/vishay-ametherm/MS2220005A/5975353
Vishay Ametherm | MS2220005B | MegaSurge™ | ICL 20 OHM 25% 5A 23MM | 20 | ±25% | 5 | 190 | 23 | 7.8 | - | UL | https://www.ametherm.com/datasheetspdf/MS2220005.pdf | https://www.digikey.com/en/products/detail/vishay-ametherm/MS2220005B/5975919
Vishay Ametherm | MS3220008 | MegaSurge™ | ICL 20 OHM 25% 8A 31MM | 20 | ±25% | 8 | 220 | 31 | 7.8 | - | UL | https://www.ametherm.com/datasheetspdf/MS3220008.pdf | https://www.digikey.com/en/products/detail/vishay-ametherm/MS3220008/749857
Vishay Ametherm | MS3220008B | MegaSurge™ | ICL 20 OHM 25% 8A 31MM | 20 | ±25% | 8 | 220 | 31 | 7.8 | - | UL | https://www.ametherm.com/datasheetspdf/MS3220008.pdf | https://www.digikey.com/en/products/detail/vishay-ametherm/MS3220008B/5975362
Vishay Ametherm | MS3220010 | MegaSurge™ | ICL 20 OHM 25% 10A 31MM | 20 | ±25% | 10 | 180 | 31 | 7.8 | - | UL | https://www.ametherm.com/datasheetspdf/MS3220010.pdf | https://www.digikey.com/en/products/detail/vishay-ametherm/MS3220010/749858
Vishay Ametherm | MS3220010B | MegaSurge™ | ICL 20 OHM 25% 10A 31MM | 20 | ±25% | 10 |  | 31 | 7.8 | - | UL | https://www.ametherm.com/datasheetspdf/MS3220010.pdf | https://www.digikey.com/en/products/detail/vishay-ametherm/MS3220010B/2766905
Vishay Ametherm | MS3520010 | MegaSurge™ | ICL 20 OHM 10A 35MM | 20 | - | 10 | 100 | 35 | 19 | - | - | https://www.ametherm.com/datasheetspdf/MS3520010.pdf | https://www.digikey.com/en/products/detail/vishay-ametherm/MS3520010/749866
Vishay Ametherm | SG230 | SURGE-GARD™ | ICL 20 OHM 15% 1.75A 12.7MM | 20 | ±15% | 1.75 | 600 | 12.7 | 7.87 | - | CSA | //mm.digikey.com/Volume0/opasdata/d220001/medias/docus/536/SURGE-GARD_Series_Web.pdf | https://www.digikey.com/en/products/detail/vishay-ametherm/SG230/4862363
Vishay Ametherm | SG315 | SURGE-GARD™ | ICL 20 OHM 15% 1.75A 12.7MM | 20 | ±15% | 1.75 | 600 | 12.7 | 7.87 | - | CSA | //mm.digikey.com/Volume0/opasdata/d220001/medias/docus/536/SURGE-GARD_Series_Web.pdf | https://www.digikey.com/en/products/detail/vishay-ametherm/SG315/4864062
Vishay Ametherm | SL0320001 | SL03 | ICL 20 OHM 25% 1A 2.5MM | 20 | ±25% | 1 | 1100 | 2.5 | 2.5 | - | - | https://www.ametherm.com/datasheetspdf/SL0320001.pdf | https://www.digikey.com/en/products/detail/vishay-ametherm/SL0320001/6237002
Vishay Ametherm | SL0820002 | miniAMP | ICL 20 OHM 20% 2A 8MM | 20 | ±20% | 2 | 490 | 8 | 5 | - | - | https://www.ametherm.com/datasheetspdf/SL0820002.pdf | https://www.digikey.com/en/products/detail/vishay-ametherm/SL0820002/1873486
Vishay Ametherm | SL0820002A | miniAMP | ICL 20 OHM 25% 2A 9MM | 20 | ±25% | 2 | 490 | 9 | 5 | - | - | https://www.ametherm.com/datasheetspdf/SL0820002.pdf | https://www.digikey.com/en/products/detail/vishay-ametherm/SL0820002A/5975261
Vishay Ametherm | SL1020002 | SL10 | ICL 20R 15% 2A 10MM | 20 | ±15% | 2 | 550 | 10 | 5.1 | - | - | https://www.ametherm.com/datasheetspdf/SL1020002.pdf | https://www.digikey.com/en/products/detail/vishay-ametherm/SL1020002/26693146
Vishay Ametherm | SL1220003 | SL12 | ICL 20 OHM 20% 3A 13MM | 20 | ±20% | 3 | 487 | 13 | 7.8 | - | UL | https://www.ametherm.com/datasheetspdf/SL1220003.pdf | https://www.digikey.com/en/products/detail/vishay-ametherm/SL1220003/1873479
Vishay Ametherm | SL1220003A | SL12 | ICL 20 OHM 20% 3A 13MM | 20 | ±20% | 3 | 490 | 13 | 7.8 | - | UL | https://www.ametherm.com/datasheetspdf/SL1220003.pdf | https://www.digikey.com/en/products/detail/vishay-ametherm/SL1220003A/5975283
Vishay Ametherm | SL1220003B | SL12 | ICL 20 OHM 20% 3A 13MM | 20 | ±20% | 3 | 490 | 13 | 7.8 | - | UL | https://www.ametherm.com/datasheetspdf/SL1220003.pdf | https://www.digikey.com/en/products/detail/vishay-ametherm/SL1220003B/5975861
Vishay Ametherm | SL2220005 | SL22 | ICL 20 OHM 20% 5A 22MM | 20 | ±20% | 5 | 400 | 22 | 7.8 | - | CSA, UL | https://www.ametherm.com/datasheetspdf/SL2220005.pdf | https://www.digikey.com/en/products/detail/vishay-ametherm/SL2220005/1207539
Vishay Ametherm | SL2220005A | SL22 | ICL 20 OHM 20% 5A 22MM | 20 | ±20% | 5 | 400 | 22 | 7.8 | - | CSA, UL | https://www.ametherm.com/datasheetspdf/SL2220005.pdf | https://www.digikey.com/en/products/detail/vishay-ametherm/SL2220005A/5975321
Vishay Ametherm | SL2220005B | SL22 | ICL 20 OHM 20% 5A 22MM | 20 | ±20% | 5 | 400 | 22 | 7.8 | - | CSA, UL | https://www.ametherm.com/datasheetspdf/SL2220005.pdf | https://www.digikey.com/en/products/detail/vishay-ametherm/SL2220005B/5975898
Vishay Ametherm | SL2220006 | SL22 | ICL 20R 25% 6A 22MM | 20 | ±20% | 6 | 200 | 20 | 7.8 | - | - | https://www.ametherm.com/datasheetspdf/SL2220006.pdf | https://www.digikey.com/en/products/detail/vishay-ametherm/SL2220006/26693347
Vishay Ametherm | SL2220007 | SL22 | ICL 20 OHM 25% 7A 22MM | 20 | ±25% | 7 | 165 | 22 | 7.8 | - | UL | https://www.ametherm.com/datasheetspdf/SL2220007.pdf | https://www.digikey.com/en/products/detail/vishay-ametherm/SL2220007/749882
Vishay Ametherm | SL2220007A | SL22 | ICL 20 OHM 25% 7A 22MM | 20 | ±25% | 7 | 170 | 22 | 7.8 | - | UL | https://www.ametherm.com/datasheetspdf/SL2220007.pdf | https://www.digikey.com/en/products/detail/vishay-ametherm/SL2220007A/5975322
Vishay Ametherm | SL2220007B | SL22 | ICL 20 OHM 25% 7A 22MM | 20 | ±25% | 7 | 170 | 22 | 7.8 | - | UL | https://www.ametherm.com/datasheetspdf/SL2220007.pdf | https://www.digikey.com/en/products/detail/vishay-ametherm/SL2220007B/5975899
Yageo | N08SP020L | SP | ICL 20 OHM 15% 2A 8MM | 20 | ±15% | 2 | 555 | 8 | 5 | - | TUV, UL | https://yageogroup.com/content/datasheet/asset/file/CPC_NTC_SP | https://www.digikey.com/en/products/detail/yageo/N08SP020L/22497189
Yageo | N08SP020L-F | SP | ICL 20 OHM 15% 2A 8MM | 20 | ±15% | 2 | 555 | 8 | 5 | - | TUV, UL | https://yageogroup.com/content/datasheet/asset/file/CPC_NTC_SP | https://www.digikey.com/en/products/detail/yageo/N08SP020L-F/22494906
Yageo | N08SP020M | SP | ICL 20 OHM 20% 2A 8MM | 20 | ±20% | 2 | 555 | 8 | 5 | - | TUV, UL | https://yageogroup.com/content/datasheet/asset/file/CPC_NTC_SP | https://www.digikey.com/en/products/detail/yageo/N08SP020M/22494891
Yageo | N08SP020M-F | SP | ICL 20 OHM 20% 2A 8MM | 20 | ±20% | 2 | 555 | 8 | 5 | - | TUV, UL | https://yageogroup.com/content/datasheet/asset/file/CPC_NTC_SP | https://www.digikey.com/en/products/detail/yageo/N08SP020M-F/22495132
Yageo | N10SP020L | SP | ICL 20 OHM 15% 2A 10MM | 20 | ±15% | 2 | 557 | 10 | 5 | - | TUV, UL | https://yageogroup.com/content/datasheet/asset/file/CPC_NTC_SP | https://www.digikey.com/en/products/detail/yageo/N10SP020L/22503260
Yageo | N10SP020L-F | SP | ICL 20 OHM 15% 2A 10MM | 20 | ±15% | 2 | 557 | 10 | 5 | - | TUV, UL | https://yageogroup.com/content/datasheet/asset/file/CPC_NTC_SP | https://www.digikey.com/en/products/detail/yageo/N10SP020L-F/22503636
Yageo | N10SP020M | SP | ICL 20 OHM 20% 2A 10MM | 20 | ±20% | 2 | 557 | 10 | 5 | - | TUV, UL | https://yageogroup.com/content/datasheet/asset/file/CPC_NTC_SP | https://www.digikey.com/en/products/detail/yageo/N10SP020M/22502626
Yageo | N10SP020M-F | SP | ICL 20 OHM 20% 2A 10MM | 20 | ±20% | 2 | 557 | 10 | 5 | - | TUV, UL | https://yageogroup.com/content/datasheet/asset/file/CPC_NTC_SP | https://www.digikey.com/en/products/detail/yageo/N10SP020M-F/22503597
Yageo | N25SP020L | SP | ICL 20 OHM 15% 5A 25MM | 20 | ±15% | 5 | 237 | 25 | 7.5 | - | TUV, UL | https://yageogroup.com/content/datasheet/asset/file/CPC_NTC_SP | https://www.digikey.com/en/products/detail/yageo/N25SP020L/22505506
Yageo | N25SP020L-F | SP | ICL 20 OHM 15% 5A 25MM | 20 | ±15% | 5 | 237 | 25 | 7.5 | - | TUV, UL | https://yageogroup.com/content/datasheet/asset/file/CPC_NTC_SP | https://www.digikey.com/en/products/detail/yageo/N25SP020L-F/22506589
Yageo | N25SP020M | SP | ICL 20 OHM 20% 5A 25MM | 20 | ±20% | 5 | 237 | 25 | 7.5 | - | TUV, UL | https://yageogroup.com/content/datasheet/asset/file/CPC_NTC_SP | https://www.digikey.com/en/products/detail/yageo/N25SP020M/22505170
Yageo | N25SP020M-F | SP | ICL 20 OHM 20% 5A 25MM | 20 | ±20% | 5 | 237 | 25 | 7.5 | - | TUV, UL | https://yageogroup.com/content/datasheet/asset/file/CPC_NTC_SP | https://www.digikey.com/en/products/detail/yageo/N25SP020M-F/22504956
Yageo | NTE03-020L | NT | ICL 20 OHM 15% 3A 10MM | 20 | ±15% | 3 | 320 | 10 | 5 | - | TUV, UL | https://yageogroup.com/content/datasheet/asset/file/CPC_NTC_NT | https://www.digikey.com/en/products/detail/yageo/NTE03-020L/22496486
Yageo | NTE03-020LF | NT | ICL 20 OHM 15% 3A 13.5MM | 20 | ±15% | 3 | 320 | 13.5 | 5 | - | TUV, UL | https://yageogroup.com/content/datasheet/asset/file/CPC_NTC_NT | https://www.digikey.com/en/products/detail/yageo/NTE03-020LF/22497800
Yageo | NTE03-020M | NT | ICL 20 OHM 20% 3A 10MM | 20 | ±20% | 3 | 320 | 10 | 5 | - | TUV, UL | https://yageogroup.com/content/datasheet/asset/file/CPC_NTC_NT | https://www.digikey.com/en/products/detail/yageo/NTE03-020M/22498447
Yageo | NTE03-020MF | NT | ICL 20 OHM 20% 3A 13.5MM | 20 | ±20% | 3 | 320 | 13.5 | 5 | - | TUV, UL | https://yageogroup.com/content/datasheet/asset/file/CPC_NTC_NT | https://www.digikey.com/en/products/detail/yageo/NTE03-020MF/22497564
Amphenol Advanced Sensors (Thermometrics) | CL-210 | CL | ICL 30 OHM 25% 1.5A 10.16MM | 30 | ±25% | 1.5 | 590 | 10.16 | 6.35 | - | UL | https://www.amphenol-sensors.com/hubfs/Documents/AAS-920-325D-Thermometrics-NTC-Inrush-031814-web.pdf?option=com_edocman&task=document.download&id=90 | https://www.digikey.com/en/products/detail/amphenol-advanced-sensors/CL-210/183431
Amphenol Advanced Sensors (Thermometrics) | CL-210A | CL | ICL 30 OHM 25% 1.5A 10.16MM | 30 | ±25% | 1.5 | 590 | 10.16 | 6.35 | - | UL | https://www.amphenol-sensors.com/hubfs/Documents/AAS-920-325D-Thermometrics-NTC-Inrush-031814-web.pdf?option=com_edocman&task=document.download&id=90 | https://www.digikey.com/en/products/detail/amphenol-advanced-sensors/CL-210A/3927547
Amphenol Advanced Sensors (Thermometrics) | CL-210B | - | ICL 30 OHM 25% 1.5A 10.16MM | 30 | ±25% | 1.5 | 590 | 10.16 | 6.35 | - | UL | //mm.digikey.com/Volume0/opasdata/d220001/medias/docus/7607/PdfFile_112011.pdf | https://www.digikey.com/en/products/detail/amphenol-advanced-sensors/CL-210B/21782168
Bourns Inc. | BN-LG10Y300MYB | BN-LG10Y | THERMISTOR NTC ICL 10MM 30 OHM | 30 | ±20% | 2 | 714 | 10 | 5 | AEC-Q200 | cURus | http://www.bourns.com/docs/Product-Datasheets/BN-LG10Y.pdf | https://www.digikey.com/en/products/detail/bourns-inc/BN-LG10Y300MYB/19241278
Bourns Inc. | BN-LG15Y300MYB | BN-LG15Y | THERMISTOR NTC ICL 15MM 30 OHM | 30 | ±20% | 3 | 449 | 15 | 7.5 | AEC-Q200 | cURus | http://www.bourns.com/docs/Product-Datasheets/BN-LG15Y.pdf | https://www.digikey.com/en/products/detail/bourns-inc/BN-LG15Y300MYB/19241294
Cantherm | MF72-030D11 | MF72 | ICL 30 OHM 20% 1.5A 13MM | 30 | ±20% | 1.5 | 667 | 13 | 7.5 | - | - | https://www.cantherm.com/wp-content/uploads/2018/08/MF72_AUG_2018.pdf | https://www.digikey.com/en/products/detail/cantherm/MF72-030D11/1190960
Cantherm | MF72-030D13 | MF72 | ICL 30 OHM 20% 2.5A 15.5MM | 30 | ±20% | 2.5 | 517 | 15.5 | 7.5 | - | - | https://www.cantherm.com/wp-content/uploads/2018/08/MF72_AUG_2018.pdf | https://www.digikey.com/en/products/detail/cantherm/MF72-030D13/1190979
Cantherm | MF72-030D15 | MF72 | ICL 30 OHM 20% 3.5A 17.5MM | 30 | ±20% | 3.5 | 438 | 17.5 | 10 | - | - | https://www.cantherm.com/wp-content/uploads/2018/08/MF72_AUG_2018.pdf | https://www.digikey.com/en/products/detail/cantherm/MF72-030D15/1190994
Cantherm | MF72-030D9 | MF72 | ICL 30 OHM 20% 1A 11MM | 30 | ±20% | 1 | 1022 | 11 | 7.5 | - | - | https://www.cantherm.com/wp-content/uploads/2018/08/MF72_AUG_2018.pdf | https://www.digikey.com/en/products/detail/cantherm/MF72-030D9/1190941
TDK | B57364S0300M000 | S364 | ICL 30 OHM 20% 6A 21MM | 30 | ±20% | 6 |  | 21 | 7.5 | - | - | https://product.tdk.com/system/files/dam/doc/product/protection/current/ntc-limiter/data_sheet/50/db/icl_16/s364.pdf | https://www.digikey.com/en/products/detail/tdk/B57364S0300M000/16729654
Vishay Ametherm | MS1530004 | MegaSurge™ | ICL 30 OHM 25% 4.2A 17MM | 30 | ±25% | 4.2 | 230 | 17 | 7.8 | - | UL | https://www.ametherm.com/datasheetspdf/MS1530004.pdf | https://www.digikey.com/en/products/detail/vishay-ametherm/MS1530004/749841
Vishay Ametherm | MS1530004A | MegaSurge™ | ICL 30 OHM 25% 4.2A 17MM | 30 | ±25% | 4.2 | 230 | 17 | 7.8 | - | UL | https://www.ametherm.com/datasheetspdf/MS1530004.pdf | https://www.digikey.com/en/products/detail/vishay-ametherm/MS1530004A/5975347
Vishay Ametherm | MS1530004B | MegaSurge™ | ICL 30 OHM 25% 4.2A 17MM | 30 | ±25% | 4.2 | 230 | 17 | 7.8 | - | UL | https://www.ametherm.com/datasheetspdf/MS1530004.pdf | https://www.digikey.com/en/products/detail/vishay-ametherm/MS1530004B/5975913
Vishay Ametherm | MS2230005 | MegaSurge™ | ICL 30 OHM 15% 5A 23MM | 30 | ±15% | 5 | 230 | 23 | 7.8 | - | UL | https://www.ametherm.com/datasheetspdf/MS2230005.pdf | https://www.digikey.com/en/products/detail/vishay-ametherm/MS2230005/749849
Vishay Ametherm | MS2230005A | MegaSurge™ | ICL 30 OHM 20% 5A 23MM | 30 | ±20% | 5 | 230 | 23 | 7.8 | - | UL | https://www.ametherm.com/datasheetspdf/MS2230005.pdf | https://www.digikey.com/en/products/detail/vishay-ametherm/MS2230005A/5975355
Vishay Ametherm | MS2230005B | MegaSurge™ | ICL 30 OHM 20% 5A 23MM | 30 | ±20% | 5 | 230 | 23 | 7.8 | - | UL | https://www.ametherm.com/datasheetspdf/MS2230005.pdf | https://www.digikey.com/en/products/detail/vishay-ametherm/MS2230005B/5975921
Vishay Ametherm | SG38 | SURGE-GARD™ | ICL 30R 15% 3A 15.24MM | 30 | ±15% | 3 | 400 | 15.24 | 7.87 | - | - | //mm.digikey.com/Volume0/opasdata/d220001/medias/docus/536/SURGE-GARD_Series_Web.pdf | https://www.digikey.com/en/products/detail/vishay-ametherm/SG38/26693315
Vishay Ametherm | SL1030002 | SL10 | ICL 10MM 30 2.0AMP | 30 | ±15% | 2 | 495 | 10 | 5.1 | - | - | https://www.vishay.com/docs/24507/sl22.pdf | https://www.digikey.com/en/products/detail/vishay-ametherm/SL1030002/28724795
Vishay Ametherm | SL1530004 | SL15 | ICL 30 OHM 20% 4A 15MM | 30 | ±20% | 4 | 300 | 15 | 7.8 | - | UL | https://www.ametherm.com/datasheetspdf/SL1530004.pdf | https://www.digikey.com/en/products/detail/vishay-ametherm/SL1530004/7896572
Vishay Ametherm | SL1830006 | SL18 | ICL 30 OHM 25% 6A 18MM | 30 | ±25% | 6 | 150 | 18 | 7.8 | - | - | https://www.ametherm.com/datasheetspdf/SL1830006.pdf | https://www.digikey.com/en/products/detail/vishay-ametherm/SL1830006/2614364
Vishay Ametherm | SL1830006A | SL18 | ICL 30 OHM 25% 6A 18MM | 30 | ±25% | 6 | 150 | 18 | 7.8 | - | - | https://www.ametherm.com/datasheetspdf/SL1830006.pdf | https://www.digikey.com/en/products/detail/vishay-ametherm/SL1830006A/5975306
Vishay Ametherm | SL1830006B | SL18 | ICL 30 OHM 25% 6A 18MM | 30 | ±25% | 6 | 150 | 18 | 7.8 | - | - | https://www.ametherm.com/datasheetspdf/SL1830006.pdf | https://www.digikey.com/en/products/detail/vishay-ametherm/SL1830006B/5975884
Vishay Ametherm | SL2230005 | SL22 | ICL 30 OHM 20% 5A 22MM | 30 | ±20% | 5 | 390 | 22 | 7.8 | - | CSA, UL | https://www.ametherm.com/datasheetspdf/SL2230005.pdf | https://www.digikey.com/en/products/detail/vishay-ametherm/SL2230005/749888
Vishay Ametherm | SL2230005A | SL22 | ICL 30 OHM 20% 5A 22MM | 30 | ±20% | 5 | 390 | 22 | 7.8 | - | CSA, UL | https://www.ametherm.com/datasheetspdf/SL2230005.pdf | https://www.digikey.com/en/products/detail/vishay-ametherm/SL2230005A/5975328
Vishay Ametherm | SL2230005B | SL22 | ICL 30 OHM 20% 5A 22MM | 30 | ±20% | 5 | 390 | 22 | 7.8 | - | CSA, UL | https://www.ametherm.com/datasheetspdf/SL2230005.pdf | https://www.digikey.com/en/products/detail/vishay-ametherm/SL2230005B/5975904
Vishay Ametherm | SL2230005T | SL22 | ICL 30 OHM 20% 5A 22MM | 30 | ±20% | 5 | 390 | 22 | 7.8 | - | UL | https://www.ametherm.com/datasheetspdf/SL2230005.pdf | https://www.digikey.com/en/products/detail/vishay-ametherm/SL2230005T/8543586
Vishay Ametherm | SL2230006 | SL22 | ICL 30R 20% 6A 22MM | 30 | ±20% | 6 |  | 22 | 7.8 | - | - | https://www.ametherm.com/datasheetspdf/SL2230006.pdf | https://www.digikey.com/en/products/detail/vishay-ametherm/SL2230006/26693244
Vishay Ametherm | SL223000617 | SL22 | ICL 30R 20% 6A 22MM CUSTOM | 30 | ±20% | 6 | 300 | 20 | 7.8 | - | - | https://www.ametherm.com/datasheetspdf/SL2230006.pdf | https://www.digikey.com/en/products/detail/vishay-ametherm/SL223000617/26693377
Bourns Inc. | BN-LG15Y400MYB | BN-LG15Y | THERMISTOR NTC ICL 15MM 40 OHM | 40 | ±20% | 3 | 500 | 15 | 7.5 | AEC-Q200 | cURus | http://www.bourns.com/docs/Product-Datasheets/BN-LG15Y.pdf | https://www.digikey.com/en/products/detail/bourns-inc/BN-LG15Y400MYB/19241375
TDK | B57234S0400M000 | S234 | ICL 40 OHM 20% 3.4A 15MM | 40 | ±20% | 3.4 |  | 15 | 7.5 | - | - | //mm.digikey.com/Volume0/opasdata/d220001/medias/docus/2240/B57234S0400M000.pdf | https://www.digikey.com/en/products/detail/tdk/B57234S0400M000/3500301
TDK | B57234S0400M051 | S234 | ICL 40 OHM 20% 3.4A 15MM | 40 | ±20% | 3.4 |  | 15 | 7.5 | - | - | //mm.digikey.com/Volume0/opasdata/d220001/medias/docus/6155/B57234S0yyyM000.pdf | https://www.digikey.com/en/products/detail/tdk/B57234S0400M051/3720776
TDK | B57464S0400M000 | S464 | ICL 40 OHM 20% 4.4A 27MM | 40 | ±20% | 4.4 | 280 | 27 | 7.5 | - | CQC, IEC, UL | //mm.digikey.com/Volume0/opasdata/d220001/medias/docus/2551/B57464S0400M000.pdf | https://www.digikey.com/en/products/detail/tdk/B57464S0400M000/3500359
Vishay Ametherm | AS3540010 | AS | ICL 40 OHM 10A | 40 | - | 10 | 180 |  | 23 | - | - | //mm.digikey.com/Volume0/opasdata/d220001/medias/docus/5752/AS35%2040010.pdf | https://www.digikey.com/en/products/detail/vishay-ametherm/AS3540010/21822930
Vishay Ametherm | MS1540004 | MegaSurge™ | ICL 40 OHM 25% 4.1A 17MM | 40 | ±25% | 4.1 | 280 | 17 | 7.8 | - | UL | https://www.ametherm.com/datasheetspdf/MS1540004.pdf | https://www.digikey.com/en/products/detail/vishay-ametherm/MS1540004/749842
Vishay Ametherm | MS1540004A | MegaSurge™ | ICL 40 OHM 25% 4.1A 17MM | 40 | ±25% | 4.1 | 280 | 17 | 7.8 | - | UL | https://www.ametherm.com/datasheetspdf/MS1540004.pdf | https://www.digikey.com/en/products/detail/vishay-ametherm/MS1540004A/5975348
Vishay Ametherm | MS1540004B | MegaSurge™ | ICL 40 OHM 25% 4.1A 17MM | 40 | ±25% | 4.1 | 280 | 17 | 7.8 | - | UL | https://www.ametherm.com/datasheetspdf/MS1540004.pdf | https://www.digikey.com/en/products/detail/vishay-ametherm/MS1540004B/5975914
Vishay Ametherm | SG240 | SURGE-GARD™ | ICL 40 OHM 15% 2A 15.88MM | 40 | ±15% | 2 | 600 | 15.88 | 7.87 | - | CSA | //mm.digikey.com/Volume0/opasdata/d220001/medias/docus/536/SURGE-GARD_Series_Web.pdf | https://www.digikey.com/en/products/detail/vishay-ametherm/SG240/4862364
Vishay Ametherm | SG316 | SURGE-GARD™ | ICL 40 OHM 15% 2A 15.88MM | 40 | ±15% | 2 | 600 | 15.88 | 7.87 | - | CSA | //mm.digikey.com/Volume0/opasdata/d220001/medias/docus/536/SURGE-GARD_Series_Web.pdf | https://www.digikey.com/en/products/detail/vishay-ametherm/SG316/4864063
Vishay Ametherm | SL0840002 | SL08 | ICL 40R 20% 2A 8MM | 40 | ±20% | 2 | 700 | 8 | 5.1 | - | - | https://www.ametherm.com/datasheetspdf/SL0840002.pdf | https://www.digikey.com/en/products/detail/vishay-ametherm/SL0840002/26693260
Vishay Ametherm | SL1040002 | SL10 | ICL 40 OHM 20% 2A 10MM | 40 | ±20% | 2 | 650 | 10 | 5.1 | - | UL | https://www.ametherm.com/datasheetspdf/SL1040002.pdf | https://www.digikey.com/en/products/detail/vishay-ametherm/SL1040002/3318637
Vishay Ametherm | SL1040002A | SL10 | ICL 40 OHM 20% 2A 10MM | 40 | ±20% | 2 | 650 | 10 | 5.1 | - | UL | https://www.ametherm.com/datasheetspdf/SL1040002.pdf | https://www.digikey.com/en/products/detail/vishay-ametherm/SL1040002A/5975273
Vishay Ametherm | SL1040002B | SL10 | ICL 40 OHM 20% 2A 10MM | 40 | ±20% | 2 | 650 | 10 | 5.1 | - | UL | https://www.ametherm.com/datasheetspdf/SL1040002.pdf | https://www.digikey.com/en/products/detail/vishay-ametherm/SL1040002B/5975851
Vishay Ametherm | SL1240002 | SL12 | ICL 40 OHM 25% 2A 13MM | 40 | ±25% | 2 | 450 | 13 | 7.8 | - | UL | https://www.ametherm.com/datasheetspdf/SL1240002.pdf | https://www.digikey.com/en/products/detail/vishay-ametherm/SL1240002/3318636
Vishay Ametherm | SL1240002A | SL12 | ICL 40 OHM 25% 2A 13MM | 40 | ±25% | 2 | 450 | 13 | 7.8 | - | UL | https://www.ametherm.com/datasheetspdf/SL1240002.pdf | https://www.digikey.com/en/products/detail/vishay-ametherm/SL1240002A/5975287
Vishay Ametherm | SL1240002B | SL12 | ICL 40 OHM 25% 2A 13MM | 40 | ±25% | 2 | 450 | 13 | 7.8 | - | UL | https://www.ametherm.com/datasheetspdf/SL1240002.pdf | https://www.digikey.com/en/products/detail/vishay-ametherm/SL1240002B/5975865
Vishay Ametherm | SL1540002 | SL15 | ICL 40R 20% 2A 16MM | 40 | ±20% | 2 | 300 | 15 | 7.8 | - | - | https://www.ametherm.com/datasheetspdf/SL1540002.pdf | https://www.digikey.com/en/products/detail/vishay-ametherm/SL1540002/26693295
Vishay Ametherm | SL1540004 | SL15 | ICL 40 OHM 20% 4A 16MM | 40 | ±20% | 4 | 300 | 16 | 7.8 | - | UL | https://www.ametherm.com/datasheetspdf/SL1540004.pdf | https://www.digikey.com/en/products/detail/vishay-ametherm/SL1540004/3318638
Vishay Ametherm | SL1540004A | SL15 | ICL 40 OHM 20% 4A 16MM | 40 | ±20% | 4 | 300 | 16 | 7.8 | - | UL | https://www.ametherm.com/datasheetspdf/SL1540004.pdf | https://www.digikey.com/en/products/detail/vishay-ametherm/SL1540004A/5975299
Vishay Ametherm | SL1540004B | SL15 | ICL 40 OHM 20% 4A 16MM | 40 | ±20% | 4 | 300 | 16 | 7.8 | - | UL | https://www.ametherm.com/datasheetspdf/SL1540004.pdf | https://www.digikey.com/en/products/detail/vishay-ametherm/SL1540004B/5975877
Vishay Ametherm | SL2240005 | SL22 | ICL 40 OHM 20% 5A 22MM | 40 | ±20% | 5 | 340 | 22 | 7.8 | - | CSA | https://www.ametherm.com/datasheetspdf/SL2240005.pdf | https://www.digikey.com/en/products/detail/vishay-ametherm/SL2240005/749889
Vishay Ametherm | SL2240005A | SL22 | ICL 40 OHM 20% 5A 22MM | 40 | ±20% | 5 | 340 | 22 | 7.8 | - | CSA | https://www.ametherm.com/datasheetspdf/SL2240005.pdf | https://www.digikey.com/en/products/detail/vishay-ametherm/SL2240005A/5975329
Vishay Ametherm | SL2240005B | SL22 | ICL 40 OHM 20% 5A 22MM | 40 | ±20% | 5 | 340 | 22 | 7.8 | - | CSA | https://www.ametherm.com/datasheetspdf/SL2240005.pdf | https://www.digikey.com/en/products/detail/vishay-ametherm/SL2240005B/5975905
Amphenol Advanced Sensors (Thermometrics) | CL-130 | CL | ICL 50 OHM 25% 1.6A 11.4MM | 50 | ±25% | 1.6 | 750 | 11.4 | 6.35 | - | UL | https://www.amphenol-sensors.com/hubfs/Documents/AAS-920-325D-Thermometrics-NTC-Inrush-031814-web.pdf?option=com_edocman&task=document.download&id=90 | https://www.digikey.com/en/products/detail/amphenol-advanced-sensors/CL-130/20564
Amphenol Advanced Sensors (Thermometrics) | CL-130A | CL | ICL 50 OHM 25% 1.6A 11.4MM | 50 | ±25% | 1.6 | 750 | 11.4 | 6.35 | - | UL | https://www.amphenol-sensors.com/hubfs/Documents/AAS-920-325D-Thermometrics-NTC-Inrush-031814-web.pdf?option=com_edocman&task=document.download&id=90 | https://www.digikey.com/en/products/detail/amphenol-advanced-sensors/CL-130A/1650114
Amphenol Advanced Sensors (Thermometrics) | CL-140 | CL | ICL 50 OHM 25% 1.1A 11.4MM | 50 | ±25% | 1.1 | 890 | 11.4 | 6.35 | - | UL | https://www.amphenol-sensors.com/hubfs/Documents/AAS-920-325D-Thermometrics-NTC-Inrush-031814-web.pdf?option=com_edocman&task=document.download&id=90 | https://www.digikey.com/en/products/detail/amphenol-advanced-sensors/CL-140/19768
Amphenol Advanced Sensors (Thermometrics) | CL-140A | CL | ICL 50 OHM 25% 1.1A 11.4MM | 50 | ±25% | 1.1 | 890 | 11.4 | 6.35 | - | UL | https://www.amphenol-sensors.com/hubfs/Documents/AAS-920-325D-Thermometrics-NTC-Inrush-031814-web.pdf?option=com_edocman&task=document.download&id=90 | https://www.digikey.com/en/products/detail/amphenol-advanced-sensors/CL-140A/1772625
Amphenol Advanced Sensors (Thermometrics) | CL-140AB | CL | ICL 50 OHM 25% 1.1A 11.4MM | 50 | ±25% | 1.1 | 890 | 11.4 | 6.35 | - | UL | https://www.amphenol-sensors.com/hubfs/Documents/AAS-920-325D-Thermometrics-NTC-Inrush-031814-web.pdf?option=com_edocman&task=document.download&id=90 | https://www.digikey.com/en/products/detail/amphenol-advanced-sensors/CL-140AB/6165801
Bourns Inc. | BN-LG10Y500MYB | BN-LG10Y | THERMISTOR NTC ICL 10MM 50 OHM | 50 | ±20% | 2 | 801 | 10 | 5 | AEC-Q200 | cURus | http://www.bourns.com/docs/Product-Datasheets/BN-LG10Y.pdf | https://www.digikey.com/en/products/detail/bourns-inc/BN-LG10Y500MYB/19241345
Bourns Inc. | BN-LG13Y500MYB | BN-LG13Y | THERMISTOR NTC ICL 13MM 50 OHM | 50 | ±20% | 2 | 636 | 13 | 7.5 | AEC-Q200 | cURus | http://www.bourns.com/docs/Product-Datasheets/BN-LG13Y.pdf | https://www.digikey.com/en/products/detail/bourns-inc/BN-LG13Y500MYB/19241337
Cantherm | MF72-050D11 | MF72 | ICL 50 OHM 20% 1.5A 13MM | 50 | ±20% | 1.5 | 1021 | 13 | 7.5 | - | - | https://www.cantherm.com/wp-content/uploads/2018/08/MF72_AUG_2018.pdf | https://www.digikey.com/en/products/detail/cantherm/MF72-050D11/1190962
Cantherm | MF72-050D9 | MF72 | ICL 50 OHM 20% 1A 11MM | 50 | ±20% | 1 | 1252 | 11 | 7.5 | - | - | https://www.cantherm.com/wp-content/uploads/2018/08/MF72_AUG_2018.pdf | https://www.digikey.com/en/products/detail/cantherm/MF72-050D9/1190943
TDK | B57236S0500M000 | S236 | ICL 50 OHM 20% 1.9A 11.5MM | 50 | ±20% | 1.9 |  | 11.5 | 5 | - | UL | https://product.tdk.com/system/files/dam/doc/product/protection/current/ntc-limiter/data_sheet/50/db/icl_16/s236.pdf | https://www.digikey.com/en/products/detail/tdk/B57236S0500M000/739852
TDK | B57236S0500M051 | S236 | ICL 50 OHM 20% 1.9A 11.5MM | 50 | ±20% | 1.9 | 594 | 11.5 | 7.5 | - | CQC, UL, VDE | https://product.tdk.com/system/files/dam/doc/product/protection/current/ntc-limiter/data_sheet/50/db/icl_16/s236.pdf | https://www.digikey.com/en/products/detail/tdk/B57236S0500M051/3720786
TDK | B57236S0500M054 | S236 | ICL 50 OHM 20% 1.9A 11.5MM | 50 | ±20% | 1.9 | 594 | 11.5 | 5 | - | CQC, UL, VDE | https://product.tdk.com/system/files/dam/doc/product/protection/current/ntc-limiter/data_sheet/50/db/icl_16/s236.pdf | https://www.digikey.com/en/products/detail/tdk/B57236S0500M054/22594504
Vishay Ametherm | AS3250006 | AS | ICL 50 OHM 25% 6A 30MM | 50 | ±25% | 6 | 305 | 30 | 17.1 | - | - | //mm.digikey.com/Volume0/opasdata/d220001/medias/docus/371/AS3250006.pdf | https://www.digikey.com/en/products/detail/vishay-ametherm/AS3250006/2614392
Vishay Ametherm | MS2250004 | MegaSurge™ | ICL 50 OHM 25% 4A 23MM | 50 | ±25% | 4 | 360 | 23 | 7.8 | - | UL | https://www.ametherm.com/datasheetspdf/MS2250004.pdf | https://www.digikey.com/en/products/detail/vishay-ametherm/MS2250004/749850
Vishay Ametherm | MS2250004A | MegaSurge™ | ICL 50 OHM 25% 4A 23MM | 50 | ±25% | 4 | 360 | 23 | 7.8 | - | UL | https://www.ametherm.com/datasheetspdf/MS2250004.pdf | https://www.digikey.com/en/products/detail/vishay-ametherm/MS2250004A/2794848
Vishay Ametherm | MS2250004B | MegaSurge™ | ICL 50 OHM 25% 4A 23MM | 50 | ±25% | 4 | 360 | 23 | 7.8 | - | UL | https://www.ametherm.com/datasheetspdf/MS2250004.pdf | https://www.digikey.com/en/products/detail/vishay-ametherm/MS2250004B/5975922
Vishay Ametherm | MS3250006 | MegaSurge™ | ICL 50 OHM 25% 6A 31MM | 50 | ±25% | 6 | 330 | 31 | 7.8 | - | - | https://www.ametherm.com/datasheetspdf/MS3250006.pdf | https://www.digikey.com/en/products/detail/vishay-ametherm/MS3250006/749860
Vishay Ametherm | MS3250006B | MegaSurge™ | ICL 50 OHM 25% 6A 31MM | 50 | ±25% | 6 | 330 | 31 | 7.8 | - | - | https://www.ametherm.com/datasheetspdf/MS3250006.pdf | https://www.digikey.com/en/products/detail/vishay-ametherm/MS3250006B/5975365
Vishay Ametherm | MS3250006L | MegaSurge™ | ICL 50 OHM 25% 6A 31MM | 50 | ±25% | 6 | 330 | 31 | 7.8 | - | UL | https://www.ametherm.com/datasheets/ms3250006l | https://www.digikey.com/en/products/detail/vishay-ametherm/MS3250006L/7896553
Vishay Ametherm | SL0350001 | SL03 | ICL 50 OHM 20% 1A 3MM | 50 | ±20% | 1 | 1100 | 3 | 4 | - | - | https://www.ametherm.com/datasheetspdf/SL0350001.pdf | https://www.digikey.com/en/products/detail/vishay-ametherm/SL0350001/6237003
Vishay Ametherm | SL0850001 | miniAMP | ICL 50 OHM 15% 1.1A 8MM | 50 | ±15% | 1.1 | 950 | 8 | 5.1 | - | UL | https://www.ametherm.com/datasheetspdf/SL0850001.pdf | https://www.digikey.com/en/products/detail/vishay-ametherm/SL0850001/2614360
Vishay Ametherm | SL0850001A | miniAMP | ICL 50 OHM 15% 1.1A 8MM | 50 | ±15% | 1.1 | 950 | 8 | 5.1 | - | UL | https://www.ametherm.com/datasheetspdf/SL0850001.pdf | https://www.digikey.com/en/products/detail/vishay-ametherm/SL0850001A/5975265
Vishay Ametherm | SL1050001 | SL10 | ICL 50 OHM 25% 1.1A 10MM | 50 | ±25% | 1.1 | 950 | 10 | 5.1 | - | UL | https://www.ametherm.com/datasheetspdf/SL1050001.pdf | https://www.digikey.com/en/products/detail/vishay-ametherm/SL1050001/3318639
Vishay Ametherm | SL1050001A | SL10 | ICL 10MM 50 1.0A INSIDE KINK | 50 | ±25% | 1.1 | 950 | 10 | 5.1 | - | UL | https://www.vishay.com/docs/24507/sl22.pdf | https://www.digikey.com/en/products/detail/vishay-ametherm/SL1050001A/28724787
Vishay Ametherm | SL1050001B | SL10 | ICL 50 OHM 25% 1.1A 10MM | 50 | ±25% | 1.1 | 950 | 10 | 5.1 | - | UL | https://www.ametherm.com/datasheetspdf/SL1050001.pdf | https://www.digikey.com/en/products/detail/vishay-ametherm/SL1050001B/5975853
Vishay Ametherm | SL1050002 | SL10 | ICL 50 OHM 25% 2A 10MM | 50 | ±25% | 2 | 440 | 10 | 5 | - | CSA | https://www.ametherm.com/datasheetspdf/SL1050002.pdf | https://www.digikey.com/en/products/detail/vishay-ametherm/SL1050002/1873483
Vishay Ametherm | SL1050002A | SL10 | ICL 50 OHM 25% 2A 10MM | 50 | ±25% | 2 | 440 | 10 | 5 | - | CSA | https://www.ametherm.com/datasheetspdf/SL1050002.pdf | https://www.digikey.com/en/products/detail/vishay-ametherm/SL1050002A/5975276
Vishay Ametherm | SL1050002B | SL10 | ICL 50 OHM 25% 2A 10MM | 50 | ±25% | 2 | 440 | 10 | 5 | - | CSA | https://www.ametherm.com/datasheetspdf/SL1050002.pdf | https://www.digikey.com/en/products/detail/vishay-ametherm/SL1050002B/5975854
Vishay Ametherm | SL1250002 | SL12 | ICL 50 OHM 20% 2A 13MM | 50 | ±20% | 2 | 650 | 13 | 7.8 | - | UL | https://www.ametherm.com/datasheetspdf/SL1250002.pdf | https://www.digikey.com/en/products/detail/vishay-ametherm/SL1250002/1873477
Vishay Ametherm | SL1250002A | SL12 | ICL 50 OHM 20% 2A 13MM | 50 | ±20% | 2 | 650 | 13 | 7.8 | - | UL | https://www.ametherm.com/datasheetspdf/SL1250002.pdf | https://www.digikey.com/en/products/detail/vishay-ametherm/SL1250002A/5975288
Vishay Ametherm | SL1250002B | SL12 | ICL 50 OHM 20% 2A 13MM | 50 | ±20% | 2 | 650 | 13 | 7.8 | - | UL | https://www.ametherm.com/datasheetspdf/SL1250002.pdf | https://www.digikey.com/en/products/detail/vishay-ametherm/SL1250002B/5975866
Vishay Ametherm | SL1550003 | SL15 | ICL 50R 25% 3A 15.5MM | 50 | ±25% | 3 | 330 | 15 | 7.8 | - | - | https://www.ametherm.com/datasheetspdf/SL1550003.pdf | https://www.digikey.com/en/products/detail/vishay-ametherm/SL1550003/26693185
Vishay Ametherm | SL2250004 | SL22 | ICL 50 OHM 20% 4A 22MM | 50 | ±20% | 4 | 440 | 22 | 7.8 | - | CSA, UL | https://www.ametherm.com/datasheetspdf/SL2250004.pdf | https://www.digikey.com/en/products/detail/vishay-ametherm/SL2250004/749891
Vishay Ametherm | SL2250004B | SL22 | ICL 50 OHM 20% 4A 22MM | 50 | ±20% | 4 | 440 | 22 | 7.8 | - | CSA, UL | https://www.ametherm.com/datasheetspdf/SL2250004.pdf | https://www.digikey.com/en/products/detail/vishay-ametherm/SL2250004B/5975907
Yageo | N10SP050L | SP | ICL 50 OHM 15% 2A 10MM | 50 | ±15% | 2 | 723 | 10 | 5 | - | TUV, UL | https://yageogroup.com/content/datasheet/asset/file/CPC_NTC_SP | https://www.digikey.com/en/products/detail/yageo/N10SP050L/22503788
Yageo | N10SP050L-F | SP | ICL 50 OHM 15% 2A 10MM | 50 | ±15% | 2 | 723 | 10 | 5 | - | TUV, UL | https://yageogroup.com/content/datasheet/asset/file/CPC_NTC_SP | https://www.digikey.com/en/products/detail/yageo/N10SP050L-F/22504085
Yageo | N10SP050M | SP | ICL 50 OHM 20% 2A 10MM | 50 | ±20% | 2 | 723 | 10 | 5 | - | TUV, UL | https://yageogroup.com/content/datasheet/asset/file/CPC_NTC_SP | https://www.digikey.com/en/products/detail/yageo/N10SP050M/22508948
Yageo | N10SP050M-F | SP | ICL 50 OHM 20% 2A 10MM | 50 | ±20% | 2 | 723 | 10 | 5 | - | TUV, UL | https://yageogroup.com/content/datasheet/asset/file/CPC_NTC_SP | https://www.digikey.com/en/products/detail/yageo/N10SP050M-F/22503191
Cantherm | MF72-060D11 | MF72 | ICL 60 OHM 20% 1.5A 13MM | 60 | ±20% | 1.5 | 1215 | 13 | 7.5 | - | - | https://www.cantherm.com/wp-content/uploads/2018/08/MF72_AUG_2018.pdf | https://www.digikey.com/en/products/detail/cantherm/MF72-060D11/1190963
TDK | B57234S0600M000 | S234 | ICL 60 OHM 20% 4A 15MM | 60 | ±20% | 4 |  | 15 | 7.5 | - | - | //mm.digikey.com/Volume0/opasdata/d220001/medias/docus/2292/B57234S0600Myyy.pdf | https://www.digikey.com/en/products/detail/tdk/B57234S0600M000/3500304
TDK | B57234S0600M051 | S234 | ICL 60 OHM 20% 4A 15MM | 60 | ±20% | 4 |  | 15 | 7.5 | - | - | //mm.digikey.com/Volume0/opasdata/d220001/medias/docus/2292/B57234S0600Myyy.pdf | https://www.digikey.com/en/products/detail/tdk/B57234S0600M051/3720779
TDK | B57237S0600M000 | S237 | ICL 60 OHM 20% 2A 15MM | 60 | ±20% | 2 | 660 | 15 | 7.5 | - | UL | https://www.tdk-electronics.tdk.com/inf/50/db/icl_16/S237.pdf | https://www.digikey.com/en/products/detail/tdk/B57237S0600M000/3500315
TDK | B57237S0600M051 | S237 | ICL 60 OHM 20% 2A 15MM | 60 | ±20% | 2 | 660 | 15 | 7.5 | - | UL | https://www.tdk-electronics.tdk.com/inf/50/db/icl_16/S237.pdf | https://www.digikey.com/en/products/detail/tdk/B57237S0600M051/3500316
Vishay Ametherm | SG16 | SURGE-GARD™ | ICL 60 OHM 10% 1.5A 15.24MM | 60 | ±10% | 1.5 | 1000 | 15.24 | 7.87 | - | CSA | //mm.digikey.com/Volume0/opasdata/d220001/medias/docus/536/SURGE-GARD_Series_Web.pdf | https://www.digikey.com/en/products/detail/vishay-ametherm/SG16/4862365
Vishay Ametherm | SG345 | SURGE-GARD™ | ICL 60 OHM 10% 1.5A 15.24MM | 60 | ±10% | 1.5 | 1000 | 15.24 | 7.87 | - | CSA | //mm.digikey.com/Volume0/opasdata/d220001/medias/docus/536/SURGE-GARD_Series_Web.pdf | https://www.digikey.com/en/products/detail/vishay-ametherm/SG345/4864064
Vishay Ametherm | SL0560001 | SL05 | ICL 60 OHM 15% 1A 5.5MM | 60 | ±15% | 1 | 820 | 5.5 | 6 | - | - | https://www.ametherm.com/datasheetspdf/SL0560001.pdf | https://www.digikey.com/en/products/detail/vishay-ametherm/SL0560001/6237005
Vishay Ametherm | SL1560002 | SL15 | ICL 60 OHM 20% 2A 16MM | 60 | ±20% | 2 | 930 | 16 | 7.8 | - | UL | https://www.ametherm.com/datasheetspdf/SL1560002.pdf | https://www.digikey.com/en/products/detail/vishay-ametherm/SL1560002/1873472
Vishay Ametherm | SL1560002A | SL15 | ICL 60 OHM 20% 2A 16MM | 60 | ±20% | 2 | 930 | 16 | 7.8 | - | UL | https://www.ametherm.com/datasheetspdf/SL1560002.pdf | https://www.digikey.com/en/products/detail/vishay-ametherm/SL1560002A/5975301
Vishay Ametherm | SL1560002B | SL15 | ICL 60 OHM 20% 2A 16MM | 60 | ±20% | 2 | 930 | 16 | 7.8 | - | UL | https://www.ametherm.com/datasheetspdf/SL1560002.pdf | https://www.digikey.com/en/products/detail/vishay-ametherm/SL1560002B/5975880
Vishay Ametherm | SL1560004 | SL15 | ICL 60 OHM 20% 4A 16MM | 60 | ±20% | 4 | 730 | 16 | 7.8 | - | UL | https://www.ametherm.com/datasheetspdf/SL1560004.pdf | https://www.digikey.com/en/products/detail/vishay-ametherm/SL1560004/3318640
Vishay Ametherm | SL1560004A | SL15 | ICL 60 OHM 20% 4A 16MM | 60 | ±20% | 4 | 730 | 16 | 7.8 | - | UL | https://www.ametherm.com/datasheetspdf/SL1560004.pdf | https://www.digikey.com/en/products/detail/vishay-ametherm/SL1560004A/5975302
Vishay Ametherm | SL1560004B | SL15 | ICL 60 OHM 20% 4A 16MM | 60 | ±20% | 4 | 730 | 16 | 7.8 | - | UL | https://www.ametherm.com/datasheetspdf/SL1560004.pdf | https://www.digikey.com/en/products/detail/vishay-ametherm/SL1560004B/5975881
Vishay Ametherm | SL2260003 | SL22 | ICL 60 OHM 25% 3A 22MM | 60 | ±25% | 3 | 410 | 22 | 7.8 | - | CSA, UL | https://www.ametherm.com/datasheetspdf/SL2260003.pdf | https://www.digikey.com/en/products/detail/vishay-ametherm/SL2260003/749894
Vishay Ametherm | SL2260003A | SL22 | ICL 60 OHM 25% 3A 22MM | 60 | ±25% | 3 | 410 | 22 | 7.8 | - | CSA, UL | https://www.ametherm.com/datasheetspdf/SL2260003.pdf | https://www.digikey.com/en/products/detail/vishay-ametherm/SL2260003A/5975335
Vishay Ametherm | SL2260003B | SL22 | ICL 60 OHM 25% 3A 22MM | 60 | ±25% | 3 | 410 | 22 | 7.8 | - | CSA, UL | https://www.ametherm.com/datasheetspdf/SL2260003.pdf | https://www.digikey.com/en/products/detail/vishay-ametherm/SL2260003B/5975909