## MOV_Database
Mfr Part # | Mfr | Description | Series | Maximum AC Volts | Maximum AC Volts Numeric | Maximum DC Volts | Maximum DC Volts Numeric | Varistor Voltage (Min) | Varistor Voltage Min Numeric | Varistor Voltage (Typ) | Varistor Voltage Typ Numeric | Varistor Voltage (Max) | Varistor Voltage Max Numeric | Current - Surge | Surge Current A Numeric | Energy | Energy J Numeric | Capacitance @ Frequency | Capacitance pF Numeric | Number of Circuits | Operating Temperature | Mounting Type | Package / Case | Datasheet
V10E300P | Littelfuse Inc. | VARISTOR 470V 3.5KA DISC 10MM | UltraMOV™ | 300 V | 300 | 385 V | 385 | 423 V | 423 | 470 V | 470 | 517 V | 517 | 3.5 kA | 3500 | 60J | 60 | 180 pF @ 1 MHz | 180 | 1 | -55°C ~ 85°C (TA) | Through Hole | Disc 10mm | https://www.littelfuse.com/assetdocs/littelfuse_varistor_ultramov_datasheet.pdf?assetguid=00498970-451b-4e23-a419-f1ff8625d2a0
V10E300PL1T | Littelfuse Inc. | VARISTOR 470V 3.5KA DISC 10MM | UltraMOV™ | 300 V | 300 | 385 V | 385 | 423 V | 423 | 470 V | 470 | 517 V | 517 | 3.5 kA | 3500 | 60J | 60 | 180 pF @ 1 MHz | 180 | 1 | -55°C ~ 85°C (TA) | Through Hole | Disc 10mm | https://www.littelfuse.com/assetdocs/littelfuse_varistor_ultramov_datasheet.pdf?assetguid=00498970-451b-4e23-a419-f1ff8625d2a0
V10E300PL2T7 | Littelfuse Inc. | VARISTOR 470V 3.5KA DISC 10MM | UltraMOV™ | 300 V | 300 | 385 V | 385 | 423 V | 423 | 470 V | 470 | 517 V | 517 | 3.5 kA | 3500 | 60J | 60 | 180 pF @ 1 MHz | 180 | 1 | -55°C ~ 85°C (TA) | Through Hole | Disc 10mm | https://www.littelfuse.com/assetdocs/littelfuse_varistor_ultramov_datasheet.pdf?assetguid=00498970-451b-4e23-a419-f1ff8625d2a0
V10E300PL4B | Littelfuse Inc. | VARISTOR 470V 3.5KA DISC 10MM | LV UltraMOV™ | 300 V | 300 | 385 V | 385 | 423 V | 423 | 470 V | 470 | 517 V | 517 | 3.5 kA | 3500 | 60J | 60 | 180 pF @ 1 MHz | 180 | 1 | -55°C ~ 85°C (TA) | Through Hole | Disc 10mm | https://www.littelfuse.com/assetdocs/varistors-ultramov-datasheet?assetguid=00498970-451b-4e23-a419-f1ff8625d2a0
V10E300PL2B7 | Littelfuse Inc. | VARISTOR 470V 3.5KA DISC 10MM | UltraMOV™ | 300 V | 300 | 385 V | 385 | 423 V | 423 | 470 V | 470 | 517 V | 517 | 3.5 kA | 3500 | 60J | 60 | 180 pF @ 1 MHz | 180 | 1 | -55°C ~ 85°C (TA) | Through Hole | Disc 10mm | https://www.littelfuse.com/assetdocs/littelfuse_varistor_ultramov_datasheet.pdf?assetguid=00498970-451b-4e23-a419-f1ff8625d2a0
V10E300PL1A7 | Littelfuse Inc. | VARISTOR 470V 3.5KA DISC 10MM | UltraMOV® | 300 V | 300 | 385 V | 385 | 423 V | 423 | 470 V | 470 | 517 V | 517 | 3.5 kA | 3500 | 60J | 60 | 180 pF @ 1 MHz | 180 | 1 | -55°C ~ 85°C (TA) | Through Hole | Disc 10mm | https://www.littelfuse.com/assetdocs/littelfuse-varistor-ultramov-datasheet?assetguid=00498970-451b-4e23-a419-f1ff8625d2a0
V10E300PL2A7 | Littelfuse Inc. | VARISTOR 470V 3.5KA DISC 10MM | UltraMOV™ | 300 V | 300 | 385 V | 385 | 423 V | 423 | 470 V | 470 | 517 V | 517 | 3.5 kA | 3500 | 60J | 60 | 180 pF @ 1 MHz | 180 | 1 | -55°C ~ 85°C (TA) | Through Hole | Disc 10mm | https://www.littelfuse.com/assetdocs/littelfuse_varistor_ultramov_datasheet.pdf?assetguid=00498970-451b-4e23-a419-f1ff8625d2a0
V10E300PL3B7 | Littelfuse Inc. | VARISTOR 470V 3.5KA DISC 10MM | UltraMOV™ | 300 V | 300 | 385 V | 385 | 423 V | 423 | 470 V | 470 | 517 V | 517 | 3.5 kA | 3500 | 60J | 60 | 180 pF @ 1 MHz | 180 | 1 | -55°C ~ 85°C (TA) | Through Hole | Disc 10mm | https://www.littelfuse.com/assetdocs/littelfuse_varistor_ultramov_datasheet.pdf?assetguid=00498970-451b-4e23-a419-f1ff8625d2a0
V10E300PL1A5 | Littelfuse Inc. | VARISTOR 470V 3.5KA DISC 10MM | UltraMOV™ | 300 V | 300 | 385 V | 385 | 423 V | 423 | 470 V | 470 | 517 V | 517 | 3.5 kA | 3500 | 60J | 60 | 180 pF @ 1 MHz | 180 | 1 | -55°C ~ 85°C (TA) | Through Hole | Disc 10mm | https://www.littelfuse.com/assetdocs/littelfuse_varistor_ultramov_datasheet.pdf?assetguid=00498970-451b-4e23-a419-f1ff8625d2a0
V10E300PL2A5X2855 | Littelfuse Inc. | VARISTOR 470V 3.5KA DISC 10MM | UltraMOV™ | 300 V | 300 | 385 V | 385 | 423 V | 423 | 470 V | 470 | 517 V | 517 | 3.5 kA | 3500 | 60J | 60 | 180 pF @ 1 MHz | 180 | 1 | -55°C ~ 85°C (TA) | Through Hole | Disc 10mm | https://www.littelfuse.com/assetdocs/varistors-ultramov-datasheet?assetguid=00498970-451b-4e23-a419-f1ff8625d2a0
V10E300PL1A | Littelfuse Inc. | RADIAL VARISTOR 10MM ROHS/LEAD F | UltraMOV® | 300 V | 300 | 385 V | 385 | 423 V | 423 | 470 V | 470 | 517 V | 517 | 3.5 kA | 3500 | 60J | 60 | 180 pF @ 1 MHz | 180 | 1 | -55°C ~ 85°C (TA) | Through Hole | Disc 10mm | //mm.digikey.com/Volume0/opasdata/d220001/medias/docus/7030/18_V10E300PL1A.pdf
V10P300P | Littelfuse Inc. | VARISTOR 470V 3.5KA DISC 10MM | UltraMOV™ | 300 V | 300 | 385 V | 385 | 423 V | 423 | 470 V | 470 | 517 V | 517 | 3.5 kA | 3500 | 60J | 60 | 180 pF @ 1 MHz | 180 | 1 | -55°C ~ 85°C (TA) | Through Hole | Disc 10mm | https://www.littelfuse.com/assetdocs/littelfuse_varistor_ultramov_datasheet.pdf?assetguid=00498970-451b-4e23-a419-f1ff8625d2a0
B72210S2301K101 | TDK | VARISTOR 470V 3.5KA DISC 10MM | AdvanceD | 300 V | 300 | 385 V | 385 | 423 V | 423 | 470 V | 470 | 517 V | 517 | 3.5 kA | 3500 | 60J | 60 | 200 pF @ 1 kHz | 200 | 1 | -40°C ~ 105°C (TA) | Through Hole | Disc 10mm | https://www.tdk-electronics.tdk.com/inf/70/db/var/SIOV_Leaded_AdvanceD.pdf
B72210S2301K131 | TDK | VARISTOR 470V 3.5KA DISC 10MM | AdvanceD | 300 V | 300 | 385 V | 385 | 423 V | 423 | 470 V | 470 | 517 V | 517 | 3.5 kA | 3500 | 60J | 60 | 200 pF @ 1 kHz | 200 | 1 | -40°C ~ 105°C (TA) | Through Hole | Disc 10mm | https://www.tdk-electronics.tdk.com/inf/70/db/var/SIOV_Leaded_AdvanceD.pdf?ref_disty=digikey
B72210S2301K551 | TDK | VARISTOR 470V 3.5KA DISC 10MM | AdvanceD | 300 V | 300 | 385 V | 385 | 423 V | 423 | 470 V | 470 | 517 V | 517 | 3.5 kA | 3500 | 60J | 60 | 200 pF @ 1 kHz | 200 | 1 | -40°C ~ 105°C (TA) | Through Hole | Disc 10mm | https://www.tdk-electronics.tdk.com/inf/70/db/var/SIOV_Leaded_AdvanceD.pdf
B72210S2301K162 | TDK | VARISTOR 470V 3.5KA DISC 10MM | AdvanceD | 300 V | 300 | 385 V | 385 | 423 V | 423 | 470 V | 470 | 517 V | 517 | 3.5 kA | 3500 | 60J | 60 | 200 pF @ 1 kHz | 200 | 1 | -40°C ~ 105°C (TA) | Through Hole | Disc 10mm | https://www.tdk-electronics.tdk.com/inf/70/db/var/SIOV_Leaded_AdvanceD.pdf?ref_disty=digikey
B72210S2301K503 | TDK | VARISTOR 470V 3.5KA DISC 10MM | AdvanceD | 300 V | 300 | 385 V | 385 | 423 V | 423 | 470 V | 470 | 517 V | 517 | 3.5 kA | 3500 | 60J | 60 | 200 pF @ 1 kHz | 200 | 1 | -40°C ~ 105°C (TA) | Through Hole | Disc 10mm | https://www.tdk-electronics.tdk.com/inf/70/db/var/SIOV_Leaded_AdvanceD.pdf?ref_disty=digikey
B72210S2301K361 | TDK | VARISTOR 470V 3.5KA DISC 10MM | AdvanceD | 300 V | 300 | 385 V | 385 | 423 V | 423 | 470 V | 470 | 517 V | 517 | 3.5 kA | 3500 | 60J | 60 | 200 pF @ 1 kHz | 200 | 1 | -40°C ~ 105°C (TA) | Through Hole | Disc 10mm | https://www.tdk-electronics.tdk.com/inf/70/db/var/SIOV_Leaded_AdvanceD.pdf?ref_disty=digikey
B72210S2301K362 | TDK | VARISTOR 470V 3.5KA DISC 10MM | AdvanceD | 300 V | 300 | 385 V | 385 | 423 V | 423 | 470 V | 470 | 517 V | 517 | 3.5 kA | 3500 | 60J | 60 | 200 pF @ 1 kHz | 200 | 1 | -40°C ~ 105°C (TA) | Through Hole | Disc 10mm | https://product.tdk.com/en/system/files/dam/doc/product/protection/voltage/lead-disk-varistor/data_sheet/70/db/var/siov_snf_automotive.pdf
B72210S2301K351 | TDK | VARISTOR 470V 3.5KA DISC 10MM | AdvanceD | 300 V | 300 | 385 V | 385 | 423 V | 423 | 470 V | 470 | 517 V | 517 | 3.5 kA | 3500 | 60J | 60 | 200 pF @ 1 kHz | 200 | 1 | -40°C ~ 105°C (TA) | Through Hole | Disc 10mm | https://product.tdk.com/en/system/files/dam/doc/product/protection/voltage/lead-disk-varistor/data_sheet/70/db/var/siov_snf_automotive.pdf
B72210S2301K502 | TDK | VARISTOR 470V 3.5KA DISC 10MM | AdvanceD | 300 V | 300 | 385 V | 385 | 423 V | 423 | 470 V | 470 | 517 V | 517 | 3.5 kA | 3500 | 60J | 60 | 200 pF @ 1 kHz | 200 | 1 | -40°C ~ 105°C (TA) | Through Hole | Disc 10mm | https://product.tdk.com/en/system/files/dam/doc/product/protection/voltage/lead-disk-varistor/data_sheet/70/db/var/siov_snf_automotive.pdf
B72210S2301K371 | TDK | VARISTOR 470V 3.5KA DISC 10MM | AdvanceD | 300 V | 300 | 385 V | 385 | 423 V | 423 | 470 V | 470 | 517 V | 517 | 3.5 kA | 3500 | 60J | 60 | 200 pF @ 1 kHz | 200 | 1 | -40°C ~ 105°C (TA) | Through Hole | Disc 10mm | https://product.tdk.com/en/system/files/dam/doc/product/protection/voltage/lead-disk-varistor/data_sheet/70/db/var/siov_snf_automotive.pdf
B72210S2301K111 | TDK | VARISTOR 470V 3.5KA DISC 10MM | AdvanceD | 300 V | 300 | 385 V | 385 | 423 V | 423 | 470 V | 470 | 517 V | 517 | 3.5 kA | 3500 | 60J | 60 | 200 pF @ 1 kHz | 200 | 1 | -40°C ~ 105°C (TA) | Through Hole | Disc 10mm | https://www.tdk-electronics.tdk.com/inf/70/db/var/SIOV_Leaded_AdvanceD.pdf?ref_disty=digikey
B72210S2301K392 | TDK | VARISTOR 470V 3.5KA DISC 10MM | AdvanceD | 300 V | 300 | 385 V | 385 | 423 V | 423 | 470 V | 470 | 517 V | 517 | 3.5 kA | 3500 | 60J | 60 | 200 pF @ 1 kHz | 200 | 1 | -40°C ~ 105°C (TA) | Through Hole | Disc 10mm | https://product.tdk.com/en/system/files/dam/doc/product/protection/voltage/lead-disk-varistor/data_sheet/70/db/var/siov_snf_automotive.pdf
B72210U2301K903 | TDK | VARISTOR 470V 3.5KA DISC 10MM | AdvanceD-MP, S14 | 300 V | 300 | 385 V | 385 | 423 V | 423 | 470 V | 470 | 517 V | 517 | 3.5 kA | 3500 | 60J | 60 | 200 pF @ 1 kHz | 200 | 1 | -40°C ~ 125°C (TA) | Through Hole | Disc 10mm | https://product.tdk.com/en/system/files/dam/doc/product/protection/voltage/lead-disk-varistor/data_sheet/70/db/var/siov_snf_automotive.pdf
B72210P2301K101 | TDK | VARISTOR 470V 3.5KA DISC 10MM | AdvanceD MP | 300 V | 300 | 385 V | 385 | 423 V | 423 | 470 V | 470 | 517 V | 517 | 3.5 kA | 3500 | 65J | 65 | 285 pF @ 1 kHz | 285 | 1 | -45°C ~ 105°C (TA) | Through Hole | Disc 10mm | https://www.tdk-electronics.tdk.com/inf/70/db/var/SIOV_Leaded_AdvanceD_MP_10mm.pdf
B72210P2301K151 | TDK | VARISTOR 470V 3.5KA DISC 10MM | AdvanceD MP | 300 V | 300 | 385 V | 385 | 423 V | 423 | 470 V | 470 | 517 V | 517 | 3.5 kA | 3500 | 65J | 65 | 285 pF @ 1 kHz | 285 | 1 | -40°C ~ 105°C (TA) | Through Hole | Disc 10mm | https://product.tdk.com/system/files/dam/doc/product/protection/voltage/lead-disk-varistor/data_sheet/70/db/var/siov_leaded_advanced_mp_10mm.pdf
B72210P2301K502 | TDK | VARISTOR 470V 3.5KA DISC 10MM | AdvanceD MP | 300 V | 300 | 385 V | 385 | 423 V | 423 | 470 V | 470 | 517 V | 517 | 3.5 kA | 3500 | 65J | 65 | 285 pF @ 1 kHz | 285 | 1 | -40°C ~ 105°C (TA) | Through Hole | Disc 10mm | https://product.tdk.com/system/files/dam/doc/product/protection/voltage/lead-disk-varistor/data_sheet/70/db/var/siov_leaded_advanced_mp_10mm.pdf
B72210P2301K302 | TDK | VARISTOR 470V 3.5KA DISC 10MM | AdvanceD MP | 300 V | 300 | 385 V | 385 | 423 V | 423 | 470 V | 470 | 517 V | 517 | 3.5 kA | 3500 | 65J | 65 | 285 pF @ 1 kHz | 285 | 1 | -40°C ~ 105°C (TA) | Through Hole | Disc 10mm | https://product.tdk.com/system/files/dam/doc/product/protection/voltage/lead-disk-varistor/data_sheet/70/db/var/siov_leaded_advanced_mp_10mm.pdf
B72210P2301K691 | TDK | VARISTOR 470V 3.5KA DISC 10MM | AdvanceD MP | 300 V | 300 | 385 V | 385 | 423 V | 423 | 470 V | 470 | 517 V | 517 | 3.5 kA | 3500 | 65J | 65 | 285 pF @ 1 kHz | 285 | 1 | -40°C ~ 105°C (TA) | Through Hole | Disc 10mm | https://product.tdk.com/system/files/dam/doc/product/protection/voltage/lead-disk-varistor/data_sheet/70/db/var/siov_leaded_advanced_mp_10mm.pdf
B72210P2301K192 | TDK | VARISTOR 470V 3.5KA DISC 10MM | AdvanceD MP | 300 V | 300 | 385 V | 385 | 423 V | 423 | 470 V | 470 | 517 V | 517 | 3.5 kA | 3500 | 65J | 65 | 285 pF @ 1 kHz | 285 | 1 | -40°C ~ 105°C (TA) | Through Hole | Disc 10mm | https://product.tdk.com/system/files/dam/doc/product/protection/voltage/lead-disk-varistor/data_sheet/70/db/var/siov_leaded_advanced_mp_10mm.pdf
B72210X2301K592 | TDK | VARISTOR 470V 3.5KA DISC 10MM | StandarD | 300 V | 300 | 385 V | 385 | 423 V | 423 | 470 V | 470 | 517 V | 517 | 3.5 kA | 3500 | 65J | 65 | 285 pF @ 1 kHz | 285 | 1 | -40°C ~ 105°C (TA) | Through Hole | Disc 10mm | https://product.tdk.com/en/system/files/dam/doc/product/protection/voltage/lead-disk-varistor/data_sheet/70/db/var/siov_snf_automotive.pdf
471KD10J | YAGEO | VARISTOR 470V 3.5KA DISC 10MM | 10D | 300 V | 300 | 385 V | 385 | 423 V | 423 | 470 V | 470 | 517 V | 517 | 3.5 kA | 3500 | 67J | 67 | 210 pF @ 1 kHz | 210 | 1 | -40°C ~ 105°C (TA) | Through Hole | Disc 10mm | https://yageogroup.com/content/datasheet/asset/file/10D_1
V10H300P | Littelfuse Inc. | VARISTOR 470V 3.5KA DISC 10MM | HMOV™ | 300 V | 300 | 385 V | 385 | 423 V | 423 | 470 V | 470 | 517 V | 517 | 3.5 kA | 3500 | 75J | 75 | 180 pF @ 1 MHz | 180 | 1 | -55°C ~ 125°C (TA) | Through Hole | Disc 10mm | https://www.littelfuse.com/assetdocs/littelfuse-varistors-hmov-datasheet?assetguid=19712a7a-9371-4973-bba5-3501b24e1529
V10H300PL2B | Littelfuse Inc. | VARISTOR 470V 3.5KA DISC 10MM | HMOV™ | 300 V | 300 | 385 V | 385 | 423 V | 423 | 470 V | 470 | 517 V | 517 | 3.5 kA | 3500 | 75J | 75 | 180 pF @ 1 MHz | 180 | 1 | -55°C ~ 125°C (TA) | Through Hole | Disc 10mm | https://www.littelfuse.com/assetdocs/littelfuse-varistors-hmov-datasheet?assetguid=19712a7a-9371-4973-bba5-3501b24e1529
V10H300PL1T | Littelfuse Inc. | VARISTOR 470V 3.5KA DISC 10MM | HMOV™ | 300 V | 300 | 385 V | 385 | 423 V | 423 | 470 V | 470 | 517 V | 517 | 3.5 kA | 3500 | 75J | 75 | 180 pF @ 1 MHz | 180 | 1 | -55°C ~ 125°C (TA) | Through Hole | Disc 10mm | https://www.littelfuse.com/assetdocs/littelfuse-varistors-hmov-datasheet?assetguid=19712a7a-9371-4973-bba5-3501b24e1529
V10H300PL2T | Littelfuse Inc. | VARISTOR 470V 3.5KA DISC 10MM | HMOV™ | 300 V | 300 | 385 V | 385 | 423 V | 423 | 470 V | 470 | 517 V | 517 | 3.5 kA | 3500 | 75J | 75 | 180 pF @ 1 MHz | 180 | 1 | -55°C ~ 125°C (TA) | Through Hole | Disc 10mm | https://www.littelfuse.com/assetdocs/littelfuse-varistors-hmov-datasheet?assetguid=19712a7a-9371-4973-bba5-3501b24e1529
V10H300PL3T | Littelfuse Inc. | VARISTOR 470V 3.5KA DISC 10MM | HMOV™ | 300 V | 300 | 385 V | 385 | 423 V | 423 | 470 V | 470 | 517 V | 517 | 3.5 kA | 3500 | 75J | 75 | 180 pF @ 1 MHz | 180 | 1 | -55°C ~ 125°C (TA) | Through Hole | Disc 10mm | https://www.littelfuse.com/assetdocs/littelfuse-varistors-hmov-datasheet?assetguid=19712a7a-9371-4973-bba5-3501b24e1529
V10H300PL1A | Littelfuse Inc. | VARISTOR 470V 3.5KA DISC 10MM | HMOV™ | 300 V | 300 | 385 V | 385 | 423 V | 423 | 470 V | 470 | 517 V | 517 | 3.5 kA | 3500 | 75J | 75 | 180 pF @ 1 MHz | 180 | 1 | -55°C ~ 125°C (TA) | Through Hole | Disc 10mm | https://www.littelfuse.com/assetdocs/littelfuse-varistors-hmov-datasheet?assetguid=19712a7a-9371-4973-bba5-3501b24e1529
V300LA10CP | Littelfuse Inc. | VARISTOR 470V 3.5KA DISC 10MM | C-III | 300 V | 300 | - |  | 423 V | 423 | 470 V | 470 | 517 V | 517 | 3.5 kA | 3500 | 75J | 75 | - |  | 1 | -55°C ~ 85°C (TA) | Through Hole | Disc 10mm | https://www.littelfuse.com/assetdocs/varistors-c-iii-datasheet?assetguid=39cf43c8-153a-4f48-b2c1-03b4a0166100
V300LS10CP | Littelfuse Inc. | VARISTOR 470V 3.5KA DISC 10MM | C-III | 300 V | 300 | - |  | 423 V | 423 | 470 V | 470 | 517 V | 517 | 3.5 kA | 3500 | 75J | 75 | 180 pF @ 1 MHz | 180 | 1 | -55°C ~ 85°C (TA) | Through Hole | Disc 10mm | https://www.littelfuse.com/assetdocs/varistors-c-iii-datasheet?assetguid=39cf43c8-153a-4f48-b2c1-03b4a0166100
V300LT10CP | Littelfuse Inc. | VARISTOR 470V 3.5KA DISC 10MM | C-III | 300 V | 300 | - |  | 423 V | 423 | 470 V | 470 | 517 V | 517 | 3.5 kA | 3500 | 75J | 75 | 20 pF @ 1 MHz | 20 | 1 | -55°C ~ 85°C (TA) | Through Hole | Disc 10mm | https://www.littelfuse.com/assetdocs/varistors-c-iii-datasheet?assetguid=39cf43c8-153a-4f48-b2c1-03b4a0166100
V300LU10CP | Littelfuse Inc. | VARISTOR 470V 3.5KA DISC 10MM | C-III | 300 V | 300 | - |  | 423 V | 423 | 470 V | 470 | 517 V | 517 | 3.5 kA | 3500 | 75J | 75 | 20 pF @ 1 MHz | 20 | 1 | -55°C ~ 85°C (TA) | Through Hole | Disc 10mm | https://www.littelfuse.com/assetdocs/varistors-c-iii-datasheet?assetguid=39cf43c8-153a-4f48-b2c1-03b4a0166100
V300LA10CPX2855 | Littelfuse Inc. | VARISTOR 470V 3.5KA DISC 10MM | C-III | 300 V | 300 | - |  | 423 V | 423 | 470 V | 470 | 517 V | 517 | 3.5 kA | 3500 | 75J | 75 | - |  | 1 | -55°C ~ 85°C (TA) | Through Hole | Disc 10mm | https://www.littelfuse.com/assetdocs/varistors-c-iii-datasheet?assetguid=39cf43c8-153a-4f48-b2c1-03b4a0166100
V300LS10CPX2855 | Littelfuse Inc. | VARISTOR 470V 3.5KA DISC 10MM | C-III | 300 V | 300 | - |  | 423 V | 423 | 470 V | 470 | 517 V | 517 | 3.5 kA | 3500 | 75J | 75 | 180 pF @ 1 MHz | 180 | 1 | -55°C ~ 85°C (TA) | Through Hole | Disc 10mm | https://www.littelfuse.com/assetdocs/varistors-c-iii-datasheet?assetguid=39cf43c8-153a-4f48-b2c1-03b4a0166100
V300LT10CPX2855 | Littelfuse Inc. | VARISTOR 470V 3.5KA DISC 10MM | C-III | 300 V | 300 | - |  | 423 V | 423 | 470 V | 470 | 517 V | 517 | 3.5 kA | 3500 | 75J | 75 | 20 pF @ 1 MHz | 20 | 1 | -55°C ~ 85°C (TA) | Through Hole | Disc 10mm | https://www.littelfuse.com/assetdocs/varistors-c-iii-datasheet?assetguid=39cf43c8-153a-4f48-b2c1-03b4a0166100
V300LU10CPX2855 | Littelfuse Inc. | VARISTOR 470V 3.5KA DISC 10MM | C-III | 300 V | 300 | - |  | 423 V | 423 | 470 V | 470 | 517 V | 517 | 3.5 kA | 3500 | 75J | 75 | 20 pF @ 1 MHz | 20 | 1 | -55°C ~ 85°C (TA) | Through Hole | Disc 10mm | https://www.littelfuse.com/assetdocs/varistors-c-iii-datasheet?assetguid=39cf43c8-153a-4f48-b2c1-03b4a0166100
V10H300AUTO3T | Littelfuse Inc. | VARISTOR 470V 3.5KA DISC 10MM | AUMOV® | 300 V | 300 | 385 V | 385 | 423 V | 423 | 470 V | 470 | 517 V | 517 | 3.5 kA | 3500 | 75J | 75 | 180 pF @ 1 MHz | 180 | 1 | -40°C ~ 125°C (TA) | Through Hole | Disc 10mm | //mm.digikey.com/Volume0/opasdata/d220001/medias/docus/7179/littelfusevaristoraumovdatasheetpdf.pdf
V10X300E | Littelfuse Inc. | VARISTOR 470V 4.5KA DISC 12.50MM | Xtreme Varistor | 300 V | 300 | 385 V | 385 | 423 V | 423 | 470 V | 470 | 517 V | 517 | 4.5 kA | 4500 | 76J | 76 | 270 pF @ 1 kHz | 270 | 1 | -40°C ~ 125°C (TA) | Through Hole | Disc 12.50mm | https://www.littelfuse.com/assetdocs/littelfuse_varistor_xtreme_datasheet.pdf?assetguid=644323ff-c45d-4c6a-8e5e-9cfa0dce088b
B72214S0301K101 | TDK | VARISTOR 470V 4.5KA DISC 14MM | StandarD | 300 V | 300 | 385 V | 385 | 423 V | 423 | 470 V | 470 | 517 V | 517 | 4.5 kA | 4500 | 76J | 76 | 400 pF @ 1 kHz | 400 | 1 | -40°C ~ 105°C (TA) | Through Hole | Disc 14mm | https://www.tdk-electronics.tdk.com/inf/70/db/var/SIOV_Leaded_StandarD.pdf?ref_disty=digikey
B72314S0301K101 | TDK | VARISTOR 470V 4.5KA DISC 14MM | S14 Compact | 300 V | 300 | 385 V | 385 | 423 V | 423 | 470 V | 470 | 517 V | 517 | 4.5 kA | 4500 | 76J | 76 | 400 pF @ 1 kHz | 400 | 1 | -40°C ~ 105°C (TA) | Through Hole | Disc 14mm | https://www.tdk-electronics.tdk.com/inf/70/ds/SIOV_Leaded_StandarD_S14_compact_series.pdf
B72214S0301K502 | TDK | VARISTOR 470V 4.5KA DISC 14MM | StandarD | 300 V | 300 | 385 V | 385 | 423 V | 423 | 470 V | 470 | 517 V | 517 | 4.5 kA | 4500 | 76J | 76 | 400 pF @ 1 kHz | 400 | 1 | -40°C ~ 105°C | Through Hole | Disc 14mm | https://www.tdk-electronics.tdk.com/inf/70/db/var/SIOV_Leaded_StandarD.pdf?ref_disty=digikey
B72214S0301K691 | TDK | VARISTOR 470V 4.5KA DISC 14MM | StandarD | 300 V | 300 | 385 V | 385 | 423 V | 423 | 470 V | 470 | 517 V | 517 | 4.5 kA | 4500 | 76J | 76 | 400 pF @ 1 kHz | 400 | 1 | -40°C ~ 105°C (TA) | Through Hole | Disc 14mm | https://product.tdk.com/en/system/files/dam/doc/product/protection/voltage/lead-disk-varistor/data_sheet/70/db/var/siov_snf_automotive.pdf
B72214S0301K151 | TDK | VARISTOR 470V 4.5KA DISC 14MM | StandarD | 300 V | 300 | 385 V | 385 | 423 V | 423 | 470 V | 470 | 517 V | 517 | 4.5 kA | 4500 | 76J | 76 | 400 pF @ 1 kHz | 400 | 1 | -40°C ~ 105°C (TA) | Through Hole | Disc 14mm | https://www.tdk-electronics.tdk.com/inf/70/db/var/SIOV_Leaded_StandarD.pdf?ref_disty=digikey
B72214S0301K551 | TDK | VARISTOR 470V 4.5KA DISC 14MM | StandarD | 300 V | 300 | 385 V | 385 | 423 V | 423 | 470 V | 470 | 517 V | 517 | 4.5 kA | 4500 | 76J | 76 | 400 pF @ 1 kHz | 400 | 1 | -40°C ~ 105°C (TA) | Through Hole | Disc 14mm | https://www.tdk-electronics.tdk.com/inf/70/db/var/SIOV_Leaded_StandarD.pdf?ref_disty=digikey
B72214S0301K531 | TDK | VARISTOR 470V 4.5KA DISC 14MM | StandarD | 300 V | 300 | 385 V | 385 | 423 V | 423 | 470 V | 470 | 517 V | 517 | 4.5 kA | 4500 | 76J | 76 | 400 pF @ 1 kHz | 400 | 1 | -40°C ~ 105°C (TA) | Through Hole | Disc 14mm | https://www.tdk-electronics.tdk.com/inf/70/db/var/SIOV_Leaded_StandarD.pdf?ref_disty=digikey
B72214S0301K501 | TDK | VARISTOR 470V 4.5KA DISC 14MM | StandarD | 300 V | 300 | 385 V | 385 | 423 V | 423 | 470 V | 470 | 517 V | 517 | 4.5 kA | 4500 | 76J | 76 | 400 pF @ 1 kHz | 400 | 1 | -40°C ~ 105°C (TA) | Through Hole | Disc 14mm | https://www.tdk-electronics.tdk.com/inf/70/db/var/SIOV_Leaded_StandarD.pdf?ref_disty=digikey
B72214S0301K303 | TDK | VARISTOR 470V 4.5KA DISC 14MM | StandarD | 300 V | 300 | 385 V | 385 | 423 V | 423 | 470 V | 470 | 517 V | 517 | 4.5 kA | 4500 | 76J | 76 | 400 pF @ 1 kHz | 400 | 1 | -40°C ~ 105°C (TA) | Through Hole | Disc 14mm | https://product.tdk.com/en/system/files/dam/doc/product/protection/voltage/lead-disk-varistor/data_sheet/70/db/var/siov_snf_automotive.pdf
B72214S0301K331 | TDK | VARISTOR 470V 4.5KA DISC 14MM | StandarD | 300 V | 300 | 385 V | 385 | 423 V | 423 | 470 V | 470 | 517 V | 517 | 4.5 kA | 4500 | 76J | 76 | 400 pF @ 1 kHz | 400 | 1 | -40°C ~ 105°C (TA) | Through Hole | Disc 14mm | https://product.tdk.com/en/system/files/dam/doc/product/protection/voltage/lead-disk-varistor/data_sheet/70/db/var/siov_snf_automotive.pdf
B72214S0301K532 | TDK | VARISTOR 470V 4.5KA DISC 14MM | StandarD | 300 V | 300 | 385 V | 385 | 423 V | 423 | 470 V | 470 | 517 V | 517 | 4.5 kA | 4500 | 76J | 76 | 400 pF @ 1 kHz | 400 | 1 | -40°C ~ 105°C (TA) | Through Hole | Disc 14mm | https://product.tdk.com/en/system/files/dam/doc/product/protection/voltage/lead-disk-varistor/data_sheet/70/db/var/siov_snf_automotive.pdf
V300LA20AP | Littelfuse Inc. | VARISTOR 470V 4.5KA DISC 14MM | LA | 300 V | 300 | 405 V | 405 | 423 V | 423 | 470 V | 470 | 517 V | 517 | 4.5 kA | 4500 | 77J | 77 | 400 pF @ 1 MHz | 400 | 1 | -55°C ~ 85°C (TA) | Through Hole | Disc 14mm | https://www.littelfuse.com/assetdocs/littelfuse_varistor_la_datasheet.pdf?assetguid=f7c547ce-c2fa-4789-86cc-ec39a5060afb
V300LC20AP | Littelfuse Inc. | VARISTOR 470V 4.5KA DISC 14MM | LC | 300 V | 300 | 405 V | 405 | 423 V | 423 | 470 V | 470 | 517 V | 517 | 4.5 kA | 4500 | 77J | 77 | 400 pF @ 1 MHz | 400 | 1 | -55°C ~ 85°C (TA) | Through Hole | Disc 14mm | https://www.littelfuse.com/assetdocs/littelfuse-varistor-la-datasheet?assetguid=f7c547ce-c2fa-4789-86cc-ec39a5060afb
V300LS20AP | Littelfuse Inc. | VARISTOR 470V 4.5KA DISC 14MM | LS | 300 V | 300 | 405 V | 405 | 423 V | 423 | 470 V | 470 | 517 V | 517 | 4.5 kA | 4500 | 77J | 77 | 400 pF @ 1 MHz | 400 | 1 | -55°C ~ 85°C (TA) | Through Hole | Disc 14mm | https://www.littelfuse.com/assetdocs/littelfuse-varistor-la-datasheet?assetguid=f7c547ce-c2fa-4789-86cc-ec39a5060afb
V300LT20AP | Littelfuse Inc. | VARISTOR 470V 4.5KA DISC 14MM | LT | 300 V | 300 | 405 V | 405 | 423 V | 423 | 470 V | 470 | 517 V | 517 | 4.5 kA | 4500 | 77J | 77 | 400 pF @ 1 MHz | 400 | 1 | -55°C ~ 85°C (TA) | Through Hole | Disc 14mm | https://www.littelfuse.com/assetdocs/littelfuse-varistor-la-datasheet?assetguid=f7c547ce-c2fa-4789-86cc-ec39a5060afb
V300LS20APX2855 | Littelfuse Inc. | VARISTOR 470V 4.5KA DISC 14MM | LS | 300 V | 300 | 405 V | 405 | 423 V | 423 | 470 V | 470 | 517 V | 517 | 4.5 kA | 4500 | 77J | 77 | 400 pF @ 1 MHz | 400 | 1 | -55°C ~ 85°C (TA) | Through Hole | Disc 14mm | https://www.littelfuse.com/assetdocs/littelfuse-varistor-la-datasheet?assetguid=f7c547ce-c2fa-4789-86cc-ec39a5060afb
V300LT20APX2855 | Littelfuse Inc. | VARISTOR 470V 4.5KA DISC 14MM | LT | 300 V | 300 | 405 V | 405 | 423 V | 423 | 470 V | 470 | 517 V | 517 | 4.5 kA | 4500 | 77J | 77 | 400 pF @ 1 MHz | 400 | 1 | -55°C ~ 85°C (TA) | Through Hole | Disc 14mm | https://www.littelfuse.com/assetdocs/littelfuse-varistor-la-datasheet?assetguid=f7c547ce-c2fa-4789-86cc-ec39a5060afb
V300LA20APX2855 | Littelfuse Inc. | VARISTOR 470V 4.5KA DISC 14MM | LA | 300 V | 300 | 405 V | 405 | 423 V | 423 | 470 V | 470 | 517 V | 517 | 4.5 kA | 4500 | 77J | 77 | 400 pF @ 1 MHz | 400 | 1 | -55°C ~ 85°C (TA) | Through Hole | Disc 14mm | https://electronicscatalogs.littelfuse.com/data/lsb20flx/011/html/export/Smart%20Building%20Application%20Guide.pdf
V300LC20APX2855 | Littelfuse Inc. | VARISTOR 470V 4.5KA DISC 14MM | LC | 300 V | 300 | 405 V | 405 | 423 V | 423 | 470 V | 470 | 517 V | 517 | 4.5 kA | 4500 | 77J | 77 | 400 pF @ 1 MHz | 400 | 1 | -55°C ~ 85°C (TA) | Through Hole | Disc 14mm | https://www.littelfuse.com/assetdocs/littelfuse-varistor-la-datasheet?assetguid=f7c547ce-c2fa-4789-86cc-ec39a5060afb
V300LU20AP | Littelfuse Inc. | VARISTOR 470V 4.5KA DISC 14MM | LU | 300 V | 300 | 405 V | 405 | 423 V | 423 | 470 V | 470 | 517 V | 517 | 4.5 kA | 4500 | 77J | 77 | 400 pF @ 1 MHz | 400 | 1 | -55°C ~ 85°C (TA) | Through Hole | Disc 14mm | https://www.littelfuse.com/assetdocs/littelfuse-varistor-la-datasheet?assetguid=f7c547ce-c2fa-4789-86cc-ec39a5060afb
V300LU20APX2855 | Littelfuse Inc. | VARISTOR 470V 4.5KA DISC 14MM | LU | 300 V | 300 | 405 V | 405 | 423 V | 423 | 470 V | 470 | 517 V | 517 | 4.5 kA | 4500 | 77J | 77 | 400 pF @ 1 MHz | 400 | 1 | -55°C ~ 85°C (TA) | Through Hole | Disc 14mm | https://www.littelfuse.com/assetdocs/littelfuse-varistor-la-datasheet?assetguid=f7c547ce-c2fa-4789-86cc-ec39a5060afb
MOVHE10V300Y | Eaton - Electronics Division | VARISTOR 470V 3.5KA DISC 10MM | MOVHE | 300 V | 300 | 385 V | 385 | 423 V | 423 | 470 V | 470 | 517 V | 517 | 3.5 kA | 3500 | 85J | 85 | 210 pF @ 1 kHz | 210 | 1 | -40°C ~ 125°C (TA) | Through Hole | Disc 10mm | https://www.eaton.com/content/dam/eaton/products/electronic-components/resources/data-sheet/eaton-movhe-radial-leaded-metal-oxide-varistor-data-sheet-elx1288-en.pdf
MOVHE10V300Y-AP | Eaton - Electronics Division | VARISTOR 470V 3.5KA DISC 10MM | MOVHE | 300 V | 300 | 385 V | 385 | 423 V | 423 | 470 V | 470 | 517 V | 517 | 3.5 kA | 3500 | 85J | 85 | 210 pF @ 1 kHz | 210 | 1 | -40°C ~ 125°C (TA) | Through Hole | Disc 10mm | https://www.eaton.com/content/dam/eaton/products/electronic-components/resources/data-sheet/eaton-movhe-radial-leaded-metal-oxide-varistor-data-sheet-elx1288-en.pdf
TVR10471KSV | Thinking Electronics Industrial Co. | VARISTOR 470V 3.5KA DISC 10MM | TVR-V | 300 V | 300 | 385 V | 385 | 423 V | 423 | 470 V | 470 | 517 V | 517 | 3.5 kA | 3500 | 85J | 85 | - |  | 1 | -40°C ~ 105°C (TA) | Through Hole | Disc 10mm | https://www.thinking.com.tw/upload/product/files/en-Metal%20Oxide%20Varistor-TVR%20Series.pdf
VDRH10S300BSE | Vishay Beyschlag/Draloric/BC Components | VARISTOR 470V 3.5KA DISC 12MM | VDRH | 300 V | 300 | 385 V | 385 | 423 V | 423 | 470 V | 470 | 517 V | 517 | 3.5 kA | 3500 | 85J | 85 | 240 pF @ 1 kHz | 240 | 1 | -40°C ~ 125°C | Through Hole | Disc 12mm | https://www.vishay.com/docs/29082/vdrh.pdf
VDRH10S300TLE | Vishay Beyschlag/Draloric/BC Components | VARISTOR 470V 3.5KA DISC 12MM | VDRH | 300 V | 300 | 385 V | 385 | 423 V | 423 | 470 V | 470 | 517 V | 517 | 3.5 kA | 3500 | 85J | 85 | 240 pF @ 1 kHz | 240 | 1 | -40°C ~ 125°C | Through Hole | Disc 12mm | https://www.vishay.com/docs/29082/vdrh.pdf
VDRH10S300TME | Vishay Beyschlag/Draloric/BC Components | VARISTOR 470V 3.5KA DISC 12MM | VDRH | 300 V | 300 | 385 V | 385 | 423 V | 423 | 470 V | 470 | 517 V | 517 | 3.5 kA | 3500 | 85J | 85 | 240 pF @ 1 kHz | 240 | 1 | -40°C ~ 125°C | Through Hole | Disc 12mm | https://www.vishay.com/docs/29082/vdrh.pdf
VDRH10S300TSE | Vishay Beyschlag/Draloric/BC Components | VARISTOR 470V 3.5KA DISC 12MM | VDRH | 300 V | 300 | 385 V | 385 | 423 V | 423 | 470 V | 470 | 517 V | 517 | 3.5 kA | 3500 | 85J | 85 | 240 pF @ 1 kHz | 240 | 1 | -40°C ~ 125°C | Through Hole | Disc 12mm | https://www.vishay.com/docs/29082/vdrh.pdf
471KD10J-F | YAGEO | VARISTOR 470V 3.5KA DISC 10MM | 10D | 300 V | 300 | 385 V | 385 | 423 V | 423 | 470 V | 470 | 517 V | 517 | 3.5 kA | 3500 | 85J | 85 | 210 pF @ 1 kHz | 210 | 1 | -40°C ~ 105°C (TA) | Through Hole | Disc 10mm | -
471KD10J-O | YAGEO | VARISTOR 470V 3.5KA DISC 10MM | 10D | 300 V | 300 | 385 V | 385 | 423 V | 423 | 470 V | 470 | 517 V | 517 | 3.5 kA | 3500 | 85J | 85 | 210 pF @ 1 kHz | 210 | 1 | -40°C ~ 105°C (TA) | Through Hole | Disc 10mm | -
471KD10J-TR | YAGEO | VARISTOR 470V 3.5KA DISC 10MM | 10D | 300 V | 300 | 385 V | 385 | 423 V | 423 | 470 V | 470 | 517 V | 517 | 3.5 kA | 3500 | 85J | 85 | 210 pF @ 1 kHz | 210 | 1 | -40°C ~ 105°C (TA) | Through Hole | Disc 10mm | -
471KD10J-TB | YAGEO | VARISTOR 470V 3.5KA DISC 10MM | 10D | 300 V | 300 | 385 V | 385 | 423 V | 423 | 470 V | 470 | 517 V | 517 | 3.5 kA | 3500 | 85J | 85 | 210 pF @ 1 kHz | 210 | 1 | -40°C ~ 105°C (TA) | Through Hole | Disc 10mm | -
471KH10J | YAGEO | VARISTOR 470V 3.5KA DISC 10MM | 10H | 300 V | 300 | 385 V | 385 | 423 V | 423 | 470 V | 470 | 517 V | 517 | 3.5 kA | 3500 | 85J | 85 | 210 pF @ 1 kHz | 210 | 1 | -40°C ~ 140°C (TA) | Through Hole | Disc 10mm | https://yageogroup.com/content/datasheet/asset/file/10H_1
471KD10J-FTR | YAGEO | VARISTOR 470V 3.5KA DISC 10MM | 10D | 300 V | 300 | 385 V | 385 | 423 V | 423 | 470 V | 470 | 517 V | 517 | 3.5 kA | 3500 | 85J | 85 | 210 pF @ 1 kHz | 210 | 1 | -40°C ~ 105°C (TA) | Through Hole | Disc 10mm | -
471KD10J-OTR | YAGEO | VARISTOR 470V 3.5KA DISC 10MM | 10D | 300 V | 300 | 385 V | 385 | 423 V | 423 | 470 V | 470 | 517 V | 517 | 3.5 kA | 3500 | 85J | 85 | 210 pF @ 1 kHz | 210 | 1 | -40°C ~ 105°C (TA) | Through Hole | Disc 10mm | -
471KD10J-OTB | YAGEO | VARISTOR 470V 3.5KA DISC 10MM | 10D | 300 V | 300 | 385 V | 385 | 423 V | 423 | 470 V | 470 | 517 V | 517 | 3.5 kA | 3500 | 85J | 85 | 210 pF @ 1 kHz | 210 | 1 | -40°C ~ 105°C (TA) | Through Hole | Disc 10mm | -
471KD10J-FTB | YAGEO | VARISTOR 470V 3.5KA DISC 10MM | 10D | 300 V | 300 | 385 V | 385 | 423 V | 423 | 470 V | 470 | 517 V | 517 | 3.5 kA | 3500 | 85J | 85 | 210 pF @ 1 kHz | 210 | 1 | -40°C ~ 105°C (TA) | Through Hole | Disc 10mm | -
471KH10J-F | YAGEO | VARISTOR 470V 3.5KA DISC 10MM | 10H | 300 V | 300 | 385 V | 385 | 423 V | 423 | 470 V | 470 | 517 V | 517 | 3.5 kA | 3500 | 85J | 85 | 210 pF @ 1 kHz | 210 | 1 | -40°C ~ 140°C (TA) | Through Hole | Disc 10mm | -
471KH10J-O | YAGEO | VARISTOR 470V 3.5KA DISC 10MM | 10H | 300 V | 300 | 385 V | 385 | 423 V | 423 | 470 V | 470 | 517 V | 517 | 3.5 kA | 3500 | 85J | 85 | 210 pF @ 1 kHz | 210 | 1 | -40°C ~ 140°C (TA) | Through Hole | Disc 10mm | -
471KH10J-TB | YAGEO | VARISTOR 470V 3.5KA DISC 10MM | 10H | 300 V | 300 | 385 V | 385 | 423 V | 423 | 470 V | 470 | 517 V | 517 | 3.5 kA | 3500 | 85J | 85 | 210 pF @ 1 kHz | 210 | 1 | -40°C ~ 140°C (TA) | Through Hole | Disc 10mm | -
471KH10J-TR | YAGEO | VARISTOR 470V 3.5KA DISC 10MM | 10H | 300 V | 300 | 385 V | 385 | 423 V | 423 | 470 V | 470 | 517 V | 517 | 3.5 kA | 3500 | 85J | 85 | 210 pF @ 1 kHz | 210 | 1 | -40°C ~ 140°C (TA) | Through Hole | Disc 10mm | -
471KH10J-FTR | YAGEO | VARISTOR 470V 3.5KA DISC 10MM | 10H | 300 V | 300 | 385 V | 385 | 423 V | 423 | 470 V | 470 | 517 V | 517 | 3.5 kA | 3500 | 85J | 85 | 210 pF @ 1 kHz | 210 | 1 | -40°C ~ 140°C (TA) | Through Hole | Disc 10mm | -
471KH10J-FTB | YAGEO | VARISTOR 470V 3.5KA DISC 10MM | 10H | 300 V | 300 | 385 V | 385 | 423 V | 423 | 470 V | 470 | 517 V | 517 | 3.5 kA | 3500 | 85J | 85 | 210 pF @ 1 kHz | 210 | 1 | -40°C ~ 140°C (TA) | Through Hole | Disc 10mm | -
471KH10J-OTB | YAGEO | VARISTOR 470V 3.5KA DISC 10MM | 10H | 300 V | 300 | 385 V | 385 | 423 V | 423 | 470 V | 470 | 517 V | 517 | 3.5 kA | 3500 | 85J | 85 | 210 pF @ 1 kHz | 210 | 1 | -40°C ~ 140°C (TA) | Through Hole | Disc 10mm | -
471KH10J-OTR | YAGEO | VARISTOR 470V 3.5KA DISC 10MM | 10H | 300 V | 300 | 385 V | 385 | 423 V | 423 | 470 V | 470 | 517 V | 517 | 3.5 kA | 3500 | 85J | 85 | 210 pF @ 1 kHz | 210 | 1 | -40°C ~ 140°C (TA) | Through Hole | Disc 10mm | -
10D471KJ | Shenzhen Ruilongyuan Electronics Co.Ltd | VARISTOR 470V 3500A DISC 10MM | 10D | 300 V | 300 | 385 V | 385 | 423 V | 423 | 470 V | 470 | 517 V | 517 | 3.5 kA | 3500 | 99J | 99 | 190 pF @ 1 kHz | 190 | 1 | -40°C ~ 105°C | Through Hole | Disc 10mm | https://www.ruilon.com.cn/Uploads/pdf/10d%20series_a2.pdf
TVR10471KSW | Thinking Electronics Industrial Co. | VARISTOR 470V 4KA DISC 10MM | TVR-D | 300 V | 300 | 385 V | 385 | 423 V | 423 | 470 V | 470 | 517 V | 517 | 4 kA | 4000 | 99J | 99 | - |  | 1 | -40°C ~ 105°C (TA) | Through Hole | Disc 10mm | https://www.thinking.com.tw/upload/product/files/en-Metal%20Oxide%20Varistor-TVR%20Series.pdf
VDRUS10T300BSE | Vishay Beyschlag/Draloric/BC Components | VARISTOR 470V 4.5KA DISC 10MM | VDRUS | 300 V | 300 | 385 V | 385 | 423 V | 423 | 470 V | 470 | 517 V | 517 | 4.5 kA | 4500 | 99J | 99 | 240 pF @ 1 kHz | 240 | 1 | -40°C ~ 125°C (TA) | Through Hole | Disc 10mm | https://www.vishay.com/docs/29185/vdrus.pdf
VDRUS10T300BKE | Vishay Beyschlag/Draloric/BC Components | VARISTOR 470V 4.5KA DISC 10MM | VDRUS | 300 V | 300 | 385 V | 385 | 423 V | 423 | 470 V | 470 | 517 V | 517 | 4.5 kA | 4500 | 99J | 99 | 240 pF @ 1 kHz | 240 | 1 | -40°C ~ 125°C (TA) | Through Hole | Disc 10mm | https://www.vishay.com/doc?29185
SV300K10BL1 | Bourns Inc. | VARISTOR 470V 3.5KA RADIAL | SV | 300 V | 300 | 385 V | 385 | 423 V | 423 | 470 V | 470 | 517 V | 517 | 3.5 kA | 3500 | 102J | 102 | 320 pF @ 1 kHz | 320 | 1 | -40°C ~ 125°C (TA) | Through Hole | Radial | https://www.bourns.com/docs/product-datasheets/sv_series.pdf
MOV14V300Y | Eaton - Electronics Division | VARISTOR 470V 4.5KA DISC 14MM | MOV | 300 V | 300 | 385 V | 385 | 423 V | 423 | 470 V | 470 | 517 V | 517 | 4.5 kA | 4500 | 118J | 118 | 430 pF @ 1 kHz | 430 | 1 | -40°C ~ 125°C (TA) | Through Hole | Disc 14mm | https://www.eaton.com/content/dam/eaton/products/electronic-components/resources/data-sheet/eaton-mov-radial-leaded-metal-oxide-varistor-data-sheet-elx1287-en.pdf
MOV14V300Y-AP | Eaton - Electronics Division | VARISTOR 470V 4.5KA DISC 14MM | MOV | 300 V | 300 | 385 V | 385 | 423 V | 423 | 470 V | 470 | 517 V | 517 | 4.5 kA | 4500 | 118J | 118 | 430 pF @ 1 kHz | 430 | 1 | -40°C ~ 125°C (TA) | Through Hole | Disc 14mm | https://www.eaton.com/content/dam/eaton/products/electronic-components/resources/data-sheet/eaton-mov-radial-leaded-metal-oxide-varistor-data-sheet-elx1287-en.pdf
471KD14-TR | YAGEO | VARISTOR 470V 4.5KA DISC 14MM | 14D | 300 V | 300 | 385 V | 385 | 423 V | 423 | 470 V | 470 | 517 V | 517 | 4.5 kA | 4500 | 118J | 118 | 430 pF @ 1 kHz | 430 | 1 | -40°C ~ 105°C (TA) | Through Hole | Disc 14mm | //mm.digikey.com/Volume0/opasdata/d220001/medias/docus/8932/14D_1.pdf
471KD14 | YAGEO | VARISTOR 470V 4.5KA DISC 14MM | 14D | 300 V | 300 | 385 V | 385 | 423 V | 423 | 470 V | 470 | 517 V | 517 | 4.5 kA | 4500 | 118J | 118 | 430 pF @ 1 kHz | 430 | 1 | -40°C ~ 105°C (TA) | Through Hole | Disc 14mm | //mm.digikey.com/Volume0/opasdata/d220001/medias/docus/8932/14D_1.pdf
471KK14 | YAGEO | VARISTOR TH RADIAL | 14K | 300 V | 300 | 385 V | 385 | 423 V | 423 | 470 V | 470 | 517 V | 517 | 4.5 kA | 4500 | 118J | 118 | 430 pF @ 1 kHz | 430 | 1 | -40°C ~ 125°C | Through Hole | Disc 14mm | https://yageogroup.com/content/datasheet/asset/file/10K_1
471KD14-P10 | YAGEO | VARISTOR 470V 4.5KA DISC 14MM | 14D | 300 V | 300 | 385 V | 385 | 423 V | 423 | 470 V | 470 | 517 V | 517 | 4.5 kA | 4500 | 118J | 118 | 430 pF @ 1 kHz | 430 | 1 | -40°C ~ 105°C (TA) | Through Hole | Disc 14mm | //mm.digikey.com/Volume0/opasdata/d220001/medias/docus/8932/14D_1.pdf
471KD14-F | YAGEO | VARISTOR 470V 4.5KA DISC 14MM | 14D | 300 V | 300 | 385 V | 385 | 423 V | 423 | 470 V | 470 | 517 V | 517 | 4.5 kA | 4500 | 118J | 118 | 430 pF @ 1 kHz | 430 | 1 | -40°C ~ 105°C (TA) | Through Hole | Disc 14mm | //mm.digikey.com/Volume0/opasdata/d220001/medias/docus/8932/14D_1.pdf
471KD14-FP10 | YAGEO | VARISTOR 470V 4.5KA DISC 14MM | 14Φ | 300 V | 300 | 385 V | 385 | 423 V | 423 | 470 V | 470 | 517 V | 517 | 4.5 kA | 4500 | 118J | 118 | 430 pF @ 1 kHz | 430 | 1 | -40°C ~ 105°C (TA) | Through Hole | Disc 14mm | -
471KD14-OP10 | YAGEO | VARISTOR 470V 4.5KA DISC 14MM | 14Φ | 300 V | 300 | 385 V | 385 | 423 V | 423 | 470 V | 470 | 517 V | 517 | 4.5 kA | 4500 | 118J | 118 | 430 pF @ 1 kHz | 430 | 1 | -40°C ~ 105°C (TA) | Through Hole | Disc 14mm | -
471KD14-O | YAGEO | VARISTOR 470V 4.5KA DISC 14MM | 14D | 300 V | 300 | 385 V | 385 | 423 V | 423 | 470 V | 470 | 517 V | 517 | 4.5 kA | 4500 | 118J | 118 | 430 pF @ 1 kHz | 430 | 1 | -40°C ~ 105°C (TA) | Through Hole | Disc 14mm | //mm.digikey.com/Volume0/opasdata/d220001/medias/docus/8932/14D_1.pdf
471KD14-TB | YAGEO | VARISTOR 470V 4.5KA DISC 14MM | 14D | 300 V | 300 | 385 V | 385 | 423 V | 423 | 470 V | 470 | 517 V | 517 | 4.5 kA | 4500 | 118J | 118 | 430 pF @ 1 kHz | 430 | 1 | -40°C ~ 105°C (TA) | Through Hole | Disc 14mm | //mm.digikey.com/Volume0/opasdata/d220001/medias/docus/8932/14D_1.pdf
471KD14-P10TR | YAGEO | VARISTOR 470V 4.5KA DISC 14MM | 14D | 300 V | 300 | 385 V | 385 | 423 V | 423 | 470 V | 470 | 517 V | 517 | 4.5 kA | 4500 | 118J | 118 | 430 pF @ 1 kHz | 430 | 1 | -40°C ~ 105°C (TA) | Through Hole | Disc 14mm | //mm.digikey.com/Volume0/opasdata/d220001/medias/docus/8932/14D_1.pdf
471KD14-P10TB | YAGEO | VARISTOR 470V 4.5KA DISC 14MM | 14D | 300 V | 300 | 385 V | 385 | 423 V | 423 | 470 V | 470 | 517 V | 517 | 4.5 kA | 4500 | 118J | 118 | 430 pF @ 1 kHz | 430 | 1 | -40°C ~ 105°C (TA) | Through Hole | Disc 14mm | //mm.digikey.com/Volume0/opasdata/d220001/medias/docus/8932/14D_1.pdf
471KH14-P10 | YAGEO | VARISTOR 470V 4.5KA DISC 14MM | 14H | 300 V | 300 | 385 V | 385 | 423 V | 423 | 470 V | 470 | 517 V | 517 | 4.5 kA | 4500 | 118J | 118 | 430 pF @ 1 kHz | 430 | 1 | -40°C ~ 140°C (TA) | Through Hole | Disc 14mm | https://yageogroup.com/content/datasheet/asset/file/14H_1
471KH14 | YAGEO | VARISTOR 470V 4.5KA DISC 14MM | 14H | 300 V | 300 | 385 V | 385 | 423 V | 423 | 470 V | 470 | 517 V | 517 | 4.5 kA | 4500 | 118J | 118 | 430 pF @ 1 kHz | 430 | 1 | -40°C ~ 140°C (TA) | Through Hole | Disc 14mm | https://yageogroup.com/content/datasheet/asset/file/14H_1
471KD14-FTR | YAGEO | VARISTOR 470V 4.5KA DISC 14MM | 14D | 300 V | 300 | 385 V | 385 | 423 V | 423 | 470 V | 470 | 517 V | 517 | 4.5 kA | 4500 | 118J | 118 | 430 pF @ 1 kHz | 430 | 1 | -40°C ~ 105°C (TA) | Through Hole | Disc 14mm | //mm.digikey.com/Volume0/opasdata/d220001/medias/docus/8932/14D_1.pdf
471KD14-FP10TR | YAGEO | VARISTOR 470V 4.5KA DISC 14MM | 14D | 300 V | 300 | 385 V | 385 | 423 V | 423 | 470 V | 470 | 517 V | 517 | 4.5 kA | 4500 | 118J | 118 | 430 pF @ 1 kHz | 430 | 1 | -40°C ~ 105°C (TA) | Through Hole | Disc 14mm | //mm.digikey.com/Volume0/opasdata/d220001/medias/docus/8932/14D_1.pdf
471KD14-OP10TB | YAGEO | VARISTOR 470V 4.5KA DISC 14MM | 14D | 300 V | 300 | 385 V | 385 | 423 V | 423 | 470 V | 470 | 517 V | 517 | 4.5 kA | 4500 | 118J | 118 | 430 pF @ 1 kHz | 430 | 1 | -40°C ~ 105°C (TA) | Through Hole | Disc 14mm | //mm.digikey.com/Volume0/opasdata/d220001/medias/docus/8932/14D_1.pdf
471KD14-FTB | YAGEO | VARISTOR 470V 4.5KA DISC 14MM | 14D | 300 V | 300 | 385 V | 385 | 423 V | 423 | 470 V | 470 | 517 V | 517 | 4.5 kA | 4500 | 118J | 118 | 430 pF @ 1 kHz | 430 | 1 | -40°C ~ 105°C (TA) | Through Hole | Disc 14mm | //mm.digikey.com/Volume0/opasdata/d220001/medias/docus/8932/14D_1.pdf
471KD14-OP10TR | YAGEO | VARISTOR 470V 4.5KA DISC 14MM | 14Φ | 300 V | 300 | 385 V | 385 | 423 V | 423 | 470 V | 470 | 517 V | 517 | 4.5 kA | 4500 | 118J | 118 | 430 pF @ 1 kHz | 430 | 1 | -40°C ~ 105°C (TA) | Through Hole | Disc 14mm | -
471KD14-FP10TB | YAGEO | VARISTOR 470V 4.5KA DISC 14MM | 14Φ | 300 V | 300 | 385 V | 385 | 423 V | 423 | 470 V | 470 | 517 V | 517 | 4.5 kA | 4500 | 118J | 118 | 430 pF @ 1 kHz | 430 | 1 | -40°C ~ 105°C (TA) | Through Hole | Disc 14mm | -
471KD14-OTR | YAGEO | VARISTOR 470V 4.5KA DISC 14MM | 14Φ | 300 V | 300 | 385 V | 385 | 423 V | 423 | 470 V | 470 | 517 V | 517 | 4.5 kA | 4500 | 118J | 118 | 430 pF @ 1 kHz | 430 | 1 | -40°C ~ 105°C (TA) | Through Hole | Disc 14mm | -
471KD14-OTB | YAGEO | VARISTOR 470V 4.5KA DISC 14MM | 14D | 300 V | 300 | 385 V | 385 | 423 V | 423 | 470 V | 470 | 517 V | 517 | 4.5 kA | 4500 | 118J | 118 | 430 pF @ 1 kHz | 430 | 1 | -40°C ~ 105°C (TA) | Through Hole | Disc 14mm | //mm.digikey.com/Volume0/opasdata/d220001/medias/docus/8932/14D_1.pdf
471KH14-F | YAGEO | VARISTOR 470V 4.5KA DISC 14MM | 14H | 300 V | 300 | 385 V | 385 | 423 V | 423 | 470 V | 470 | 517 V | 517 | 4.5 kA | 4500 | 118J | 118 | 430 pF @ 1 kHz | 430 | 1 | -40°C ~ 140°C (TA) | Through Hole | Disc 14mm | https://yageogroup.com/content/datasheet/asset/file/14H_1
471KH14-O | YAGEO | VARISTOR 470V 4.5KA DISC 14MM | 14H | 300 V | 300 | 385 V | 385 | 423 V | 423 | 470 V | 470 | 517 V | 517 | 4.5 kA | 4500 | 118J | 118 | 430 pF @ 1 kHz | 430 | 1 | -40°C ~ 140°C (TA) | Through Hole | Disc 14mm | https://yageogroup.com/content/datasheet/asset/file/14H_1
471KH14-OP10 | YAGEO | VARISTOR 470V 4.5KA DISC 14MM | 14H | 300 V | 300 | 385 V | 385 | 423 V | 423 | 470 V | 470 | 517 V | 517 | 4.5 kA | 4500 | 118J | 118 | 430 pF @ 1 kHz | 430 | 1 | -40°C ~ 140°C (TA) | Through Hole | Disc 14mm | https://yageogroup.com/content/datasheet/asset/file/14H_1
471KH14-FP10 | YAGEO | VARISTOR 470V 4.5KA DISC 14MM | 14H | 300 V | 300 | 385 V | 385 | 423 V | 423 | 470 V | 470 | 517 V | 517 | 4.5 kA | 4500 | 118J | 118 | 430 pF @ 1 kHz | 430 | 1 | -40°C ~ 140°C (TA) | Through Hole | Disc 14mm | https://yageogroup.com/content/datasheet/asset/file/14H_1
471KH14-P10TB | YAGEO | VARISTOR 470V 4.5KA DISC 14MM | 14H | 300 V | 300 | 385 V | 385 | 423 V | 423 | 470 V | 470 | 517 V | 517 | 4.5 kA | 4500 | 118J | 118 | 430 pF @ 1 kHz | 430 | 1 | -40°C ~ 140°C (TA) | Through Hole | Disc 14mm | https://yageogroup.com/content/datasheet/asset/file/14H_1
471KH14-TB | YAGEO | VARISTOR 470V 4.5KA DISC 14MM | 14H | 300 V | 300 | 385 V | 385 | 423 V | 423 | 470 V | 470 | 517 V | 517 | 4.5 kA | 4500 | 118J | 118 | 430 pF @ 1 kHz | 430 | 1 | -40°C ~ 140°C (TA) | Through Hole | Disc 14mm | https://yageogroup.com/content/datasheet/asset/file/14H_1
471KH14-TR | YAGEO | VARISTOR 470V 4.5KA DISC 14MM | 14H | 300 V | 300 | 385 V | 385 | 423 V | 423 | 470 V | 470 | 517 V | 517 | 4.5 kA | 4500 | 118J | 118 | 430 pF @ 1 kHz | 430 | 1 | -40°C ~ 140°C (TA) | Through Hole | Disc 14mm | https://yageogroup.com/content/datasheet/asset/file/14H_1
471KH14-P10TR | YAGEO | VARISTOR 470V 4.5KA DISC 14MM | 14H | 300 V | 300 | 385 V | 385 | 423 V | 423 | 470 V | 470 | 517 V | 517 | 4.5 kA | 4500 | 118J | 118 | 430 pF @ 1 kHz | 430 | 1 | -40°C ~ 140°C (TA) | Through Hole | Disc 14mm | https://yageogroup.com/content/datasheet/asset/file/14H_1
471KH14-OP10TR | YAGEO | VARISTOR 470V 4.5KA DISC 14MM | 14H | 300 V | 300 | 385 V | 385 | 423 V | 423 | 470 V | 470 | 517 V | 517 | 4.5 kA | 4500 | 118J | 118 | 430 pF @ 1 kHz | 430 | 1 | -40°C ~ 140°C (TA) | Through Hole | Disc 14mm | https://yageogroup.com/content/datasheet/asset/file/14H_1
471KH14-FTB | YAGEO | VARISTOR 470V 4.5KA DISC 14MM | 14H | 300 V | 300 | 385 V | 385 | 423 V | 423 | 470 V | 470 | 517 V | 517 | 4.5 kA | 4500 | 118J | 118 | 430 pF @ 1 kHz | 430 | 1 | -40°C ~ 140°C (TA) | Through Hole | Disc 14mm | https://yageogroup.com/content/datasheet/asset/file/14H_1
471KH14-OP10TB | YAGEO | VARISTOR 470V 4.5KA DISC 14MM | 14H | 300 V | 300 | 385 V | 385 | 423 V | 423 | 470 V | 470 | 517 V | 517 | 4.5 kA | 4500 | 118J | 118 | 430 pF @ 1 kHz | 430 | 1 | -40°C ~ 140°C (TA) | Through Hole | Disc 14mm | https://yageogroup.com/content/datasheet/asset/file/14H_1
471KH14-FTR | YAGEO | VARISTOR 470V 4.5KA DISC 14MM | 14H | 300 V | 300 | 385 V | 385 | 423 V | 423 | 470 V | 470 | 517 V | 517 | 4.5 kA | 4500 | 118J | 118 | 430 pF @ 1 kHz | 430 | 1 | -40°C ~ 140°C (TA) | Through Hole | Disc 14mm | https://yageogroup.com/content/datasheet/asset/file/14H_1
471KH14-FP10TB | YAGEO | VARISTOR 470V 4.5KA DISC 14MM | 14H | 300 V | 300 | 385 V | 385 | 423 V | 423 | 470 V | 470 | 517 V | 517 | 4.5 kA | 4500 | 118J | 118 | 430 pF @ 1 kHz | 430 | 1 | -40°C ~ 140°C (TA) | Through Hole | Disc 14mm | https://yageogroup.com/content/datasheet/asset/file/14H_1
471KH14-FP10TR | YAGEO | VARISTOR 470V 4.5KA DISC 14MM | 14H | 300 V | 300 | 385 V | 385 | 423 V | 423 | 470 V | 470 | 517 V | 517 | 4.5 kA | 4500 | 118J | 118 | 430 pF @ 1 kHz | 430 | 1 | -40°C ~ 140°C (TA) | Through Hole | Disc 14mm | https://yageogroup.com/content/datasheet/asset/file/14H_1
471KH14-OTB | YAGEO | VARISTOR 470V 4.5KA DISC 14MM | 14H | 300 V | 300 | 385 V | 385 | 423 V | 423 | 470 V | 470 | 517 V | 517 | 4.5 kA | 4500 | 118J | 118 | 430 pF @ 1 kHz | 430 | 1 | -40°C ~ 140°C (TA) | Through Hole | Disc 14mm | https://yageogroup.com/content/datasheet/asset/file/14H_1
471KH14-OTR | YAGEO | VARISTOR 470V 4.5KA DISC 14MM | 14H | 300 V | 300 | 385 V | 385 | 423 V | 423 | 470 V | 470 | 517 V | 517 | 4.5 kA | 4500 | 118J | 118 | 430 pF @ 1 kHz | 430 | 1 | -40°C ~ 140°C (TA) | Through Hole | Disc 14mm | https://yageogroup.com/content/datasheet/asset/file/14H_1
MOV-14D471KK | Bourns Inc. | VARISTOR 470V 4.5KA DISC 14MM | MOV-14DxxxK | 300 V | 300 | 385 V | 385 | 423 V | 423 | 470 V | 470 | 517 V | 517 | 4.5 kA | 4500 | 125J | 125 | 516 pF @ 1 kHz | 516 | 1 | -40°C ~ 105°C (TA) | Through Hole | Disc 14mm | https://www.bourns.com/docs/product-datasheets/mov14d.pdf
MOV-14D471KKTR | Bourns Inc. | VARISTOR 470V 4.5KA DISC 14MM | MOV-14DxxxK | 300 V | 300 | 385 V | 385 | 423 V | 423 | 470 V | 470 | 517 V | 517 | 4.5 kA | 4500 | 125J | 125 | 516 pF @ 1 kHz | 516 | 1 | -40°C ~ 105°C (TA) | Through Hole | Disc 14mm | https://www.bourns.com/docs/product-datasheets/mov14d.pdf
TMOV14RP300E | Littelfuse Inc. | VARISTOR 470V 6KA DISC 14MM | TMOV® | 300 V | 300 | 385 V | 385 | 423 V | 423 | 470 V | 470 | 517 V | 517 | 6 kA | 6000 | 125J | 125 | 400 pF @ 1 MHz | 400 | 1 | -55°C ~ 85°C (TA) | Through Hole | Disc 14mm | https://www.littelfuse.com/assetdocs/tmov-itmov?assetguid=bd475732-1071-4352-b8aa-f78b0007eb05
V14E300P | Littelfuse Inc. | VARISTOR 470V 6KA DISC 14MM | UltraMOV™ | 300 V | 300 | 385 V | 385 | 423 V | 423 | 470 V | 470 | 517 V | 517 | 6 kA | 6000 | 125J | 125 | 400 pF @ 1 MHz | 400 | 1 | -55°C ~ 85°C (TA) | Through Hole | Disc 14mm | https://www.littelfuse.com/assetdocs/littelfuse_varistor_ultramov_datasheet.pdf?assetguid=00498970-451b-4e23-a419-f1ff8625d2a0
TMOV14RP300EL2T7 | Littelfuse Inc. | VARISTOR 470V 6KA DISC 14MM | TMOV® | 300 V | 300 | 385 V | 385 | 423 V | 423 | 470 V | 470 | 517 V | 517 | 6 kA | 6000 | 125J | 125 | 400 pF @ 1 MHz | 400 | 1 | -55°C ~ 85°C (TA) | Through Hole | Disc 14mm | https://www.littelfuse.com/assetdocs/tmov-itmov?assetguid=bd475732-1071-4352-b8aa-f78b0007eb05
V14E300PL1T | Littelfuse Inc. | VARISTOR 470V 6KA DISC 14MM | UltraMOV™ | 300 V | 300 | 385 V | 385 | 423 V | 423 | 470 V | 470 | 517 V | 517 | 6 kA | 6000 | 125J | 125 | 400 pF @ 1 MHz | 400 | 1 | -55°C ~ 85°C (TA) | Through Hole | Disc 14mm | https://www.littelfuse.com/assetdocs/littelfuse_varistor_ultramov_datasheet.pdf?assetguid=00498970-451b-4e23-a419-f1ff8625d2a0
TMOV14RP300EL3T7 | Littelfuse Inc. | VARISTOR 470V 6KA DISC 14MM | TMOV® | 300 V | 300 | 385 V | 385 | 423 V | 423 | 470 V | 470 | 517 V | 517 | 6 kA | 6000 | 125J | 125 | 400 pF @ 1 MHz | 400 | 1 | -55°C ~ 85°C (TA) | Through Hole | Disc 14mm | https://www.littelfuse.com/assetdocs/tmov-itmov?assetguid=bd475732-1071-4352-b8aa-f78b0007eb05
TMOV14RP300ML2B7 | Littelfuse Inc. | VARISTOR 470V 6KA DISC 14MM | iTMOV® | 300 V | 300 | 385 V | 385 | 423 V | 423 | 470 V | 470 | 517 V | 517 | 6 kA | 6000 | 125J | 125 | 400 pF @ 1 MHz | 400 | 1 | -55°C ~ 85°C (TA) | Through Hole | Disc 14mm 3-Lead | https://www.littelfuse.com/assetdocs/tmov-itmov?assetguid=bd475732-1071-4352-b8aa-f78b0007eb05
V14E300PL2T | Littelfuse Inc. | VARISTOR 470V 6KA DISC 14MM | UltraMOV™ | 300 V | 300 | 385 V | 385 | 423 V | 423 | 470 V | 470 | 517 V | 517 | 6 kA | 6000 | 125J | 125 | 400 pF @ 1 MHz | 400 | 1 | -55°C ~ 85°C (TA) | Through Hole | Disc 14mm | https://www.littelfuse.com/assetdocs/littelfuse_varistor_ultramov_datasheet.pdf?assetguid=00498970-451b-4e23-a419-f1ff8625d2a0
V11X300E | Littelfuse Inc. | VARISTOR 470V 6KA DISC 14MM | Xtreme Varistor | 300 V | 300 | 385 V | 385 | 423 V | 423 | 470 V | 470 | 517 V | 517 | 6 kA | 6000 | 125J | 125 | 330 pF @ 1 kHz | 330 | 1 | -40°C ~ 125°C (TA) | Through Hole | Disc 14mm | https://www.littelfuse.com/assetdocs/littelfuse_varistor_xtreme_datasheet.pdf?assetguid=644323ff-c45d-4c6a-8e5e-9cfa0dce088b
TMOV14RP300M | Littelfuse Inc. | VARISTOR 470V 6KA DISC 14MM | iTMOV® | 300 V | 300 | 385 V | 385 | 423 V | 423 | 470 V | 470 | 517 V | 517 | 6 kA | 6000 | 125J | 125 | 400 pF @ 1 MHz | 400 | 1 | -55°C ~ 85°C (TA) | Through Hole | Disc 14mm 3-Lead | https://www.littelfuse.com/assetdocs/tmov-itmov?assetguid=bd475732-1071-4352-b8aa-f78b0007eb05
V14E300PL1B1 | Littelfuse Inc. | RADIAL VARISTOR 14MM ROHS/LEAD F | UltraMOV® | 300 V | 300 | 385 V | 385 | 423 V | 423 | 470 V | 470 | 517 V | 517 | 6 kA | 6000 | 125J | 125 | 400 pF @ 1 MHz | 400 | 1 | -55°C ~ 85°C (TA) | Through Hole | Disc 14mm | https://www.littelfuse.com/assetdocs/varistors-ultramov-datasheet?assetguid=00498970-451b-4e23-a419-f1ff8625d2a0
V14E300PL3T | Littelfuse Inc. | VARISTOR 470V 6KA DISC 14MM | UltraMOV™ | 300 V | 300 | 385 V | 385 | 423 V | 423 | 470 V | 470 | 517 V | 517 | 6 kA | 6000 | 125J | 125 | 400 pF @ 1 MHz | 400 | 1 | -55°C ~ 85°C (TA) | Through Hole | Disc 14mm | https://www.littelfuse.com/assetdocs/littelfuse_varistor_ultramov_datasheet.pdf?assetguid=00498970-451b-4e23-a419-f1ff8625d2a0
V14E300PL4B7 | Littelfuse Inc. | VARISTOR 470V 6KA DISC 14MM | UltraMOV™ | 300 V | 300 | 385 V | 385 | 423 V | 423 | 470 V | 470 | 517 V | 517 | 6 kA | 6000 | 125J | 125 | 400 pF @ 1 MHz | 400 | 1 | -55°C ~ 85°C (TA) | Through Hole | Disc 14mm | https://www.littelfuse.com/assetdocs/littelfuse_varistor_ultramov_datasheet.pdf?assetguid=00498970-451b-4e23-a419-f1ff8625d2a0
V14E300PL2TX2855 | Littelfuse Inc. | VARISTOR 470V 6KA DISC 14MM | UltraMOV™ | 300 V | 300 | 385 V | 385 | 423 V | 423 | 470 V | 470 | 517 V | 517 | 6 kA | 6000 | 125J | 125 | 400 pF @ 1 MHz | 400 | 1 | -55°C ~ 85°C (TA) | Through Hole | Disc 14mm | https://www.littelfuse.com/assetdocs/littelfuse_varistor_ultramov_datasheet.pdf?assetguid=00498970-451b-4e23-a419-f1ff8625d2a0
V14E300PX2855 | Littelfuse Inc. | VARISTOR 470V 6KA DISC 14MM | UltraMOV™ | 300 V | 300 | 385 V | 385 | 423 V | 423 | 470 V | 470 | 517 V | 517 | 6 kA | 6000 | 125J | 125 | 400 pF @ 1 MHz | 400 | 1 | -55°C ~ 85°C (TA) | Through Hole | Disc 14mm | https://www.littelfuse.com/assetdocs/littelfuse_varistor_ultramov_datasheet.pdf?assetguid=00498970-451b-4e23-a419-f1ff8625d2a0
V14P300PL1T | Littelfuse Inc. | VARISTOR 470V 6KA DISC 14MM | UltraMOV™ | 300 V | 300 | 385 V | 385 | 423 V | 423 | 470 V | 470 | 517 V | 517 | 6 kA | 6000 | 125J | 125 | 400 pF @ 1 MHz | 400 | 1 | -55°C ~ 85°C (TA) | Through Hole | Disc 14mm | https://www.littelfuse.com/assetdocs/littelfuse_varistor_ultramov_datasheet.pdf?assetguid=00498970-451b-4e23-a419-f1ff8625d2a0
V14P300PL2B | Littelfuse Inc. | RADIAL VARISTOR 14MM ROHS/LEAD F | UltraMOV® | 300 V | 300 | 385 V | 385 | 423 V | 423 | 470 V | 470 | 517 V | 517 | 6 kA | 6000 | 125J | 125 | 400 pF @ 1 MHz | 400 | 1 | -55°C ~ 125°C (TA) | Through Hole | Disc 14mm | https://www.littelfuse.com/assetdocs/varistors-lv-ultramov-datasheet?assetguid=293ecf97-62b0-4b10-a8a2-65c9fb8c7295
V14P300P | Littelfuse Inc. | VARISTOR 470V 6KA DISC 14MM | UltraMOV™ | 300 V | 300 | 385 V | 385 | 423 V | 423 | 470 V | 470 | 517 V | 517 | 6 kA | 6000 | 125J | 125 | 400 pF @ 1 MHz | 400 | 1 | -55°C ~ 85°C (TA) | Through Hole | Disc 14mm | https://www.littelfuse.com/assetdocs/littelfuse_varistor_ultramov_datasheet.pdf?assetguid=00498970-451b-4e23-a419-f1ff8625d2a0
V14H300PL3T | Littelfuse Inc. | VARISTOR 470V 6KA DISC 14MM | UltraMOV™ | 300 V | 300 | 385 V | 385 | 423 V | 423 | 470 V | 470 | 517 V | 517 | 6 kA | 6000 | 125J | 125 | 400 pF @ 1 MHz | 400 | 1 | -55°C ~ 85°C (TA) | Through Hole | Disc 14mm | https://www.littelfuse.com/assetdocs/littelfuse-varistors-hmov-datasheet?assetguid=19712a7a-9371-4973-bba5-3501b24e1529
TMOV14RP300EL2B7 | Littelfuse Inc. | VARISTOR 470V 6KA DISC 14MM | TMOV® | 300 V | 300 | 385 V | 385 | 423 V | 423 | 470 V | 470 | 517 V | 517 | 6 kA | 6000 | 125J | 125 | 400 pF @ 1 MHz | 400 | 1 | -55°C ~ 85°C (TA) | Through Hole | Disc 14mm | https://www.littelfuse.com/assetdocs/tmov-itmov?assetguid=bd475732-1071-4352-b8aa-f78b0007eb05
TMOV14RP300ML2T7 | Littelfuse Inc. | VARISTOR 470V 6KA DISC 14MM | iTMOV® | 300 V | 300 | 385 V | 385 | 423 V | 423 | 470 V | 470 | 517 V | 517 | 6 kA | 6000 | 125J | 125 | 400 pF @ 1 MHz | 400 | 1 | -55°C ~ 85°C (TA) | Through Hole | Disc 14mm 3-Lead | https://www.littelfuse.com/assetdocs/tmov-itmov?assetguid=bd475732-1071-4352-b8aa-f78b0007eb05
B72214S2301K101 | TDK | VARISTOR 470V 6KA DISC 14MM | AdvanceD | 300 V | 300 | 385 V | 385 | 423 V | 423 | 470 V | 470 | 517 V | 517 | 6 kA | 6000 | 125J | 125 | 400 pF @ 1 kHz | 400 | 1 | -40°C ~ 105°C (TA) | Through Hole | Disc 14mm | https://www.tdk-electronics.tdk.com/inf/70/db/var/SIOV_Leaded_AdvanceD.pdf?ref_disty=digikey
B72214S2301K551 | TDK | VARISTOR 470V 6KA DISC 14MM | AdvanceD | 300 V | 300 | 385 V | 385 | 423 V | 423 | 470 V | 470 | 517 V | 517 | 6 kA | 6000 | 125J | 125 | 400 pF @ 1 kHz | 400 | 1 | -40°C ~ 105°C (TA) | Through Hole | Disc 14mm | https://www.tdk-electronics.tdk.com/inf/70/db/var/SIOV_Leaded_AdvanceD.pdf?ref_disty=digikey
B72314S2301K101 | TDK | VARISTOR 470V 6KA DISC 14MM | S14 Compact | 300 V | 300 | 385 V | 385 | 423 V | 423 | 470 V | 470 | 517 V | 517 | 6 kA | 6000 | 125J | 125 | 400 pF @ 1 kHz | 400 | 1 | -40°C ~ 105°C (TA) | Through Hole | Disc 14mm | https://www.tdk-electronics.tdk.com/inf/70/ds/SIOV_Leaded_AdvanceD_S14_compact_series.pdf
B72214S2301K301 | TDK | VARISTOR 470V 6KA DISC 14MM | AdvanceD | 300 V | 300 | 385 V | 385 | 423 V | 423 | 470 V | 470 | 517 V | 517 | 6 kA | 6000 | 125J | 125 | 400 pF @ 1 kHz | 400 | 1 | -40°C ~ 105°C (TA) | Through Hole | Disc 14mm | https://www.tdk-electronics.tdk.com/inf/70/db/var/SIOV_Leaded_AdvanceD.pdf?ref_disty=digikey
B72214S2301K507 | TDK | VARISTOR 470V 6KA DISC 14MM | AdvanceD | 300 V | 300 | 385 V | 385 | 423 V | 423 | 470 V | 470 | 517 V | 517 | 6 kA | 6000 | 125J | 125 | 400 pF @ 1 kHz | 400 | 1 | -40°C ~ 105°C (TA) | Through Hole | Disc 14mm | https://product.tdk.com/en/system/files/dam/doc/product/protection/voltage/lead-disk-varistor/data_sheet/70/db/var/siov_snf_automotive.pdf
B72214S2301K504 | TDK | VARISTOR 470V 6KA DISC 14MM | AdvanceD | 300 V | 300 | 385 V | 385 | 423 V | 423 | 470 V | 470 | 517 V | 517 | 6 kA | 6000 | 125J | 125 | 400 pF @ 1 kHz | 400 | 1 | -40°C ~ 105°C (TA) | Through Hole | Disc 14mm | https://product.tdk.com/en/system/files/dam/doc/product/protection/voltage/lead-disk-varistor/data_sheet/70/db/var/siov_snf_automotive.pdf
B72214S2301K392 | TDK | VARISTOR 470V 6KA DISC 14MM | AdvanceD | 300 V | 300 | 385 V | 385 | 423 V | 423 | 470 V | 470 | 517 V | 517 | 6 kA | 6000 | 125J | 125 | 400 pF @ 1 kHz | 400 | 1 | -40°C ~ 105°C (TA) | Through Hole | Disc 14mm | https://product.tdk.com/en/system/files/dam/doc/product/protection/voltage/lead-disk-varistor/data_sheet/70/db/var/siov_snf_automotive.pdf
B72214X2301K501 | TDK | VARISTOR 470V 6KA DISC 14MM | StandarD | 300 V | 300 | 385 V | 385 | 423 V | 423 | 470 V | 470 | 517 V | 517 | 6 kA | 6000 | 125J | 125 | 400 pF @ 1 kHz | 400 | 1 | -40°C ~ 125°C (TA) | Through Hole | Disc 14mm | https://www.tdk-electronics.tdk.com/inf/70/db/var/SIOV_SNF_Automotive.pdf?ref_disty=digikey
B72214X2351K502 | TDK | VARISTOR 470V 6KA DISC 14MM | StandarD | 300 V | 300 | 385 V | 385 | 423 V | 423 | 470 V | 470 | 517 V | 517 | 6 kA | 6000 | 125J | 125 | - |  | 1 | -40°C ~ 125°C (TA) | Through Hole | Disc 14mm | https://product.tdk.com/en/system/files/dam/doc/product/protection/voltage/lead-disk-varistor/data_sheet/70/db/var/siov_snf_automotive.pdf
TVR14471KSY | Thinking Electronics Industrial Co. | VARISTOR 470V 4.5KA DISC 14MM | TVR | 300 V | 300 | 385 V | 385 | 423 V | 423 | 470 V | 470 | 517 V | 517 | 4.5 kA | 4500 | 125J | 125 | - |  | 1 | -40°C ~ 105°C (TA) | Through Hole | Disc 14mm | https://www.thinking.com.tw/upload/product/files/en-Metal%20Oxide%20Varistor-TVR%20Series.pdf
TVR14471KSABU | Thinking Electronics Industrial Co. | VARISTOR 470V 4.5KA DISC 14MM | TVR | 300 V | 300 | 385 V | 385 | 423 V | 423 | 470 V | 470 | 517 V | 517 | 4.5 kA | 4500 | 125J | 125 | - |  | 1 | -40°C ~ 105°C (TA) | Through Hole | Disc 14mm | https://www.thinking.com.tw/upload/productdesigntools2/files/en-Metal%20Oxide%20Varistor-TVR%20Series.pdf
V14H300P | Littelfuse Inc. | VARISTOR 470V 6.5KA DISC 14MM | HMOV™ | 300 V | 300 | 385 V | 385 | 423 V | 423 | 470 V | 470 | 517 V | 517 | 6.5 kA | 6500 | 140J | 140 | 400 pF @ 1 MHz | 400 | 1 | -55°C ~ 125°C (TA) | Through Hole | Disc 14mm | https://www.littelfuse.com/assetdocs/littelfuse-varistors-hmov-datasheet?assetguid=19712a7a-9371-4973-bba5-3501b24e1529
V14H300PL2B | Littelfuse Inc. | VARISTOR 470V 6.5KA DISC 14MM | HMOV™ | 300 V | 300 | 385 V | 385 | 423 V | 423 | 470 V | 470 | 517 V | 517 | 6.5 kA | 6500 | 140J | 140 | 400 pF @ 1 MHz | 400 | 1 | -55°C ~ 125°C (TA) | Through Hole | Disc 14mm | https://www.littelfuse.com/assetdocs/littelfuse-varistors-hmov-datasheet?assetguid=19712a7a-9371-4973-bba5-3501b24e1529
V14H300PL1A | Littelfuse Inc. | VARISTOR 470V 6.5KA DISC 14MM | HMOV™ | 300 V | 300 | 385 V | 385 | 423 V | 423 | 470 V | 470 | 517 V | 517 | 6.5 kA | 6500 | 140J | 140 | 400 pF @ 1 MHz | 400 | 1 | -55°C ~ 125°C (TA) | Through Hole | Disc 14mm | https://www.littelfuse.com/assetdocs/littelfuse-varistors-hmov-datasheet?assetguid=19712a7a-9371-4973-bba5-3501b24e1529
V14H300PL1T | Littelfuse Inc. | VARISTOR 470V 6.5KA DISC 14MM | HMOV™ | 300 V | 300 | 385 V | 385 | 423 V | 423 | 470 V | 470 | 517 V | 517 | 6.5 kA | 6500 | 140J | 140 | 400 pF @ 1 MHz | 400 | 1 | -55°C ~ 125°C (TA) | Through Hole | Disc 14mm | https://www.littelfuse.com/assetdocs/littelfuse-varistors-hmov-datasheet?assetguid=19712a7a-9371-4973-bba5-3501b24e1529
V14H300PL2T | Littelfuse Inc. | VARISTOR 470V 6.5KA DISC 14MM | HMOV™ | 300 V | 300 | 385 V | 385 | 423 V | 423 | 470 V | 470 | 517 V | 517 | 6.5 kA | 6500 | 140J | 140 | 400 pF @ 1 MHz | 400 | 1 | -55°C ~ 125°C (TA) | Through Hole | Disc 14mm | https://www.littelfuse.com/assetdocs/littelfuse-varistors-hmov-datasheet?assetguid=19712a7a-9371-4973-bba5-3501b24e1529
V14H300AUTO2T | Littelfuse Inc. | VARISTOR 470V 6.5KA DISC 14MM | AUMOV® | 300 V | 300 | 385 V | 385 | 423 V | 423 | 470 V | 470 | 517 V | 517 | 6.5 kA | 6500 | 140J | 140 | 400 pF @ 1 MHz | 400 | 1 | -40°C ~ 125°C (TA) | Through Hole | Disc 14mm | //mm.digikey.com/Volume0/opasdata/d220001/medias/docus/7179/littelfusevaristoraumovdatasheetpdf.pdf
V14H300AUTO1T | Littelfuse Inc. | VARISTOR 470V 6.5KA DISC 14MM | AUMOV® | 300 V | 300 | 385 V | 385 | 423 V | 423 | 470 V | 470 | 517 V | 517 | 6.5 kA | 6500 | 140J | 140 | 400 pF @ 1 MHz | 400 | 1 | -40°C ~ 125°C (TA) | Through Hole | Disc 14mm | //mm.digikey.com/Volume0/opasdata/d220001/medias/docus/7179/littelfusevaristoraumovdatasheetpdf.pdf
V14H300AUTO3T | Littelfuse Inc. | VARISTOR 470V 6.5KA DISC 14MM | AUMOV® | 300 V | 300 | 385 V | 385 | 423 V | 423 | 470 V | 470 | 517 V | 517 | 6.5 kA | 6500 | 140J | 140 | 400 pF @ 1 MHz | 400 | 1 | -40°C ~ 125°C (TA) | Through Hole | Disc 14mm | //mm.digikey.com/Volume0/opasdata/d220001/medias/docus/7179/littelfusevaristoraumovdatasheetpdf.pdf
B72214P2301K101 | TDK | VARISTOR 470V 6KA DISC 14MM | AdvanceD MP | 300 V | 300 | 385 V | 385 | 423 V | 423 | 470 V | 470 | 517 V | 517 | 6 kA | 6000 | 140J | 140 | 485 pF @ 1 kHz | 485 | 1 | -40°C ~ 105°C (TA) | Through Hole | Disc 14mm | https://product.tdk.com/en/system/files?file=dam/doc/product/protection/voltage/lead-disk-varistor/data_sheet/70/db/var/siov_leaded_advanced_mp_14mm.pdf
B72314P2301K101 | TDK | VARISTOR 470V 6KA DISC 14MM | AdvanceD MP Compact | 300 V | 300 | 385 V | 385 | 423 V | 423 | 470 V | 470 | 517 V | 517 | 6 kA | 6000 | 140J | 140 | 485 pF @ 1 kHz | 485 | 1 | -40°C ~ 105°C (TA) | Through Hole | Disc 14mm | https://product.tdk.com/system/files/dam/doc/product/protection/voltage/lead-disk-varistor/data_sheet/70/db/var/siov_leaded_advanced_mp_compact_s14_series.pdf
B72214P2301K502 | TDK | VARISTOR 470V 6KA DISC 14MM | AdvanceD MP | 300 V | 300 | 385 V | 385 | 423 V | 423 | 470 V | 470 | 517 V | 517 | 6 kA | 6000 | 140J | 140 | 350 pF @ 1 kHz | 350 | 1 | -40°C ~ 105°C (TA) | Through Hole | Disc 14mm | https://product.tdk.com/en/system/files/dam/doc/product/protection/voltage/lead-disk-varistor/data_sheet/70/db/var/siov_snf_automotive.pdf
B72214P2301K692 | TDK | VARISTOR 470V 6KA DISC 14MM | AdvanceD MP | 300 V | 300 | 385 V | 385 | 423 V | 423 | 470 V | 470 | 517 V | 517 | 6 kA | 6000 | 140J | 140 | 350 pF @ 1 kHz | 350 | 1 | -40°C ~ 105°C (TA) | Through Hole | Disc 14mm | https://product.tdk.com/en/system/files/dam/doc/product/protection/voltage/lead-disk-varistor/data_sheet/70/db/var/siov_snf_automotive.pdf
B72214P2301K392 | TDK | VARISTOR 470V 6KA DISC 14MM | AdvanceD MP | 300 V | 300 | 385 V | 385 | 423 V | 423 | 470 V | 470 | 517 V | 517 | 6 kA | 6000 | 140J | 140 | 485 pF @ 1 kHz | 485 | 1 | -40°C ~ 105°C | Through Hole | Disc 14mm | https://www.tdk-electronics.tdk.com/inf/70/db/var/SIOV_Leaded_AdvanceD_MP_S14_compact_series.pdf?ref_disty=digikey
B72214U2301K505 | TDK | VARISTOR 470V 6KA DISC 14MM | AdvanceD-MP, S14 | 300 V | 300 | 385 V | 385 | 423 V | 423 | 470 V | 470 | 517 V | 517 | 6 kA | 6000 | 140J | 140 | 485 pF @ 1 kHz | 485 | 1 | -40°C ~ 125°C (TA) | Through Hole | Disc 14mm | https://product.tdk.com/en/system/files/dam/doc/product/protection/voltage/lead-disk-varistor/data_sheet/70/db/var/siov_snf_automotive.pdf
B72214U2301K502 | TDK | VARISTOR 470V 6KA DISC 14MM | SNF AdvanceD-MP | 300 V | 300 | 385 V | 385 | 423 V | 423 | 470 V | 470 | 517 V | 517 | 6 kA | 6000 | 140J | 140 | 485 pF @ 1 kHz | 485 | 1 | -40°C ~ 125°C (TA) | Through Hole | Disc 14mm | https://www.tdk-electronics.tdk.com/inf/70/db/var/SIOV_SNF_AdvanceD_MP_14mm.pdf
B72214P2301K504 | TDK | VARISTOR 470V 6KA DISC 14MM | AdvanceD MP | 300 V | 300 | 385 V | 385 | 423 V | 423 | 470 V | 470 | 517 V | 517 | 6 kA | 6000 | 140J | 140 | 350 pF @ 1 kHz | 350 | 1 | -40°C ~ 105°C (TA) | Through Hole | Disc 14mm | https://product.tdk.com/en/system/files/dam/doc/product/protection/voltage/lead-disk-varistor/data_sheet/70/db/var/siov_snf_automotive.pdf
B72214P2301K503 | TDK | VARISTOR 470V 6KA DISC 14MM | AdvanceD MP | 300 V | 300 | 385 V | 385 | 423 V | 423 | 470 V | 470 | 517 V | 517 | 6 kA | 6000 | 140J | 140 | 350 pF @ 1 kHz | 350 | 1 | -40°C ~ 105°C (TA) | Through Hole | Disc 14mm | https://product.tdk.com/en/system/files/dam/doc/product/protection/voltage/lead-disk-varistor/data_sheet/70/db/var/siov_snf_automotive.pdf
B72214X2301K592 | TDK | VARISTOR 470V 6KA DISC 14MM | StandarD | 300 V | 300 | 385 V | 385 | 423 V | 423 | 470 V | 470 | 517 V | 517 | 6 kA | 6000 | 140J | 140 | 485 pF @ 1 kHz | 485 | 1 | -40°C ~ 125°C (TA) | Through Hole | Disc 14mm | https://product.tdk.com/en/system/files/dam/doc/product/protection/voltage/lead-disk-varistor/data_sheet/70/db/var/siov_snf_automotive.pdf
14D471K | Shenzhen Ruilongyuan Electronics Co.Ltd | VARISTOR 470V 4500A DISC 14MM | 14D | 300 V | 300 | 385 V | 385 | 423 V | 423 | 470 V | 470 | 517 V | 517 | 4.5 kA | 4500 | 148J | 148 | 420 pF @ 1 kHz | 420 | 1 | -40°C ~ 105°C | Through Hole | Disc 14mm | https://www.ruilon.com.cn/Uploads/pdf/14d%20series_a2.pdf
V300LA20CP | Littelfuse Inc. | VARISTOR 470V 6.5KA DISC 14MM | C-III | 300 V | 300 | - |  | 423 V | 423 | 470 V | 470 | 517 V | 517 | 6.5 kA | 6500 | 155J | 155 | 5000 pF @ 1 MHz | 5000 | 1 | -55°C ~ 85°C (TA) | Through Hole | Disc 14mm | https://www.littelfuse.com/assetdocs/varistors-c-iii-datasheet?assetguid=39cf43c8-153a-4f48-b2c1-03b4a0166100
V300LT20CP | Littelfuse Inc. | VARISTOR 470V 6.5KA DISC 14MM | C-III | 300 V | 300 | - |  | 423 V | 423 | 470 V | 470 | 517 V | 517 | 6.5 kA | 6500 | 155J | 155 | 5000 pF @ 1 MHz | 5000 | 1 | -55°C ~ 85°C (TA) | Through Hole | Disc 14mm | https://www.littelfuse.com/assetdocs/varistors-c-iii-datasheet?assetguid=39cf43c8-153a-4f48-b2c1-03b4a0166100
V300LC20CP | Littelfuse Inc. | VARISTOR 470V 6.5KA DISC 14MM | C-III | 300 V | 300 | - |  | 423 V | 423 | 470 V | 470 | 517 V | 517 | 6.5 kA | 6500 | 155J | 155 | 80 pF @ 1 MHz | 80 | 1 | -55°C ~ 85°C (TA) | Through Hole | Disc 14mm | https://www.littelfuse.com/assetdocs/varistors-c-iii-datasheet?assetguid=39cf43c8-153a-4f48-b2c1-03b4a0166100
V300LA20CPX10 | Littelfuse Inc. | VARISTOR 470V 6.5KA DISC 14MM | C-III | 300 V | 300 | - |  | 423 V | 423 | 470 V | 470 | 517 V | 517 | 6.5 kA | 6500 | 155J | 155 | 5000 pF @ 1 MHz | 5000 | 1 | -55°C ~ 85°C (TA) | Through Hole | Disc 14mm | https://www.littelfuse.com/assetdocs/varistors-c-iii-datasheet?assetguid=39cf43c8-153a-4f48-b2c1-03b4a0166100
V300LA20CPX2855 | Littelfuse Inc. | VARISTOR 470V 6.5KA DISC 14MM | C-III | 300 V | 300 | - |  | 423 V | 423 | 470 V | 470 | 517 V | 517 | 6.5 kA | 6500 | 155J | 155 | 5000 pF @ 1 MHz | 5000 | 1 | -55°C ~ 85°C (TA) | Through Hole | Disc 14mm | https://www.littelfuse.com/assetdocs/varistors-c-iii-datasheet?assetguid=39cf43c8-153a-4f48-b2c1-03b4a0166100
V300LC20CPX2855 | Littelfuse Inc. | VARISTOR 470V 6.5KA DISC 14MM | C-III | 300 V | 300 | - |  | 423 V | 423 | 470 V | 470 | 517 V | 517 | 6.5 kA | 6500 | 155J | 155 | 80 pF @ 1 MHz | 80 | 1 | -55°C ~ 85°C (TA) | Through Hole | Disc 14mm | https://www.littelfuse.com/assetdocs/varistors-c-iii-datasheet?assetguid=39cf43c8-153a-4f48-b2c1-03b4a0166100
V300LS20CP | Littelfuse Inc. | VARISTOR 470V 6.5KA DISC 14MM | C-III | 300 V | 300 | - |  | 423 V | 423 | 470 V | 470 | 517 V | 517 | 6.5 kA | 6500 | 155J | 155 | 80 pF @ 1 MHz | 80 | 1 | -55°C ~ 85°C (TA) | Through Hole | Disc 14mm | https://www.littelfuse.com/assetdocs/varistors-c-iii-datasheet?assetguid=39cf43c8-153a-4f48-b2c1-03b4a0166100
V300LU20CP | Littelfuse Inc. | VARISTOR 470V 6.5KA DISC 14MM | C-III | 300 V | 300 | - |  | 423 V | 423 | 470 V | 470 | 517 V | 517 | 6.5 kA | 6500 | 155J | 155 | 400 pF @ 1 MHz | 400 | 1 | -55°C ~ 85°C (TA) | Through Hole | Disc 14mm | https://www.littelfuse.com/assetdocs/varistors-c-iii-datasheet?assetguid=39cf43c8-153a-4f48-b2c1-03b4a0166100
V300LS20CPX2855 | Littelfuse Inc. | VARISTOR 470V 6.5KA DISC 14MM | C-III | 300 V | 300 | - |  | 423 V | 423 | 470 V | 470 | 517 V | 517 | 6.5 kA | 6500 | 155J | 155 | 80 pF @ 1 MHz | 80 | 1 | -55°C ~ 85°C (TA) | Through Hole | Disc 14mm | https://www.littelfuse.com/assetdocs/varistors-c-iii-datasheet?assetguid=39cf43c8-153a-4f48-b2c1-03b4a0166100
V300LT20CPX2855 | Littelfuse Inc. | VARISTOR 470V 6.5KA DISC 14MM | C-III | 300 V | 300 | - |  | 423 V | 423 | 470 V | 470 | 517 V | 517 | 6.5 kA | 6500 | 155J | 155 | 5000 pF @ 1 MHz | 5000 | 1 | -55°C ~ 85°C (TA) | Through Hole | Disc 14mm | https://www.littelfuse.com/assetdocs/varistors-c-iii-datasheet?assetguid=39cf43c8-153a-4f48-b2c1-03b4a0166100
V300LU20CPX2855 | Littelfuse Inc. | VARISTOR 470V 6.5KA DISC 14MM | C-III | 300 V | 300 | - |  | 423 V | 423 | 470 V | 470 | 517 V | 517 | 6.5 kA | 6500 | 155J | 155 | 400 pF @ 1 MHz | 400 | 1 | -55°C ~ 85°C (TA) | Through Hole | Disc 14mm | https://www.littelfuse.com/assetdocs/varistors-c-iii-datasheet?assetguid=39cf43c8-153a-4f48-b2c1-03b4a0166100
V300LA40A | Harris Corporation | VARISTOR 470V 6.5KA DISC 20MM | LA | 300 V | 300 | 405 V | 405 | 423 V | 423 | 470 V | 470 | 517 V | 517 | 6.5 kA | 6500 | 165J | 165 | 800 pF @ 1 MHz | 800 | 1 | -55°C ~ 85°C (TA) | Through Hole | Disc 20mm | https://rocelec.widen.net/view/pdf/hbwe2rofun/LFSIS10086-1.pdf?t.download=true&u=5oefqw
V300LA40AP | Littelfuse Inc. | VARISTOR 470V 6.5KA DISC 20MM | LA | 300 V | 300 | 405 V | 405 | 423 V | 423 | 470 V | 470 | 517 V | 517 | 6.5 kA | 6500 | 165J | 165 | 800 pF @ 1 MHz | 800 | 1 | -55°C ~ 85°C (TA) | Through Hole | Disc 20mm | https://www.littelfuse.com/assetdocs/littelfuse_varistor_la_datasheet.pdf?assetguid=f7c547ce-c2fa-4789-86cc-ec39a5060afb
V300LC40AP | Littelfuse Inc. | VARISTOR 470V 6.5KA DISC 20MM | LC | 300 V | 300 | 405 V | 405 | 423 V | 423 | 470 V | 470 | 517 V | 517 | 6.5 kA | 6500 | 165J | 165 | 800 pF @ 1 MHz | 800 | 1 | -55°C ~ 85°C (TA) | Through Hole | Disc 20mm | https://www.littelfuse.com/assetdocs/littelfuse-varistor-la-datasheet?assetguid=f7c547ce-c2fa-4789-86cc-ec39a5060afb
V300LT40AP | Littelfuse Inc. | VARISTOR 470V 6.5KA DISC 20MM | LT | 300 V | 300 | 405 V | 405 | 423 V | 423 | 470 V | 470 | 517 V | 517 | 6.5 kA | 6500 | 165J | 165 | 800 pF @ 1 MHz | 800 | 1 | -55°C ~ 85°C (TA) | Through Hole | Disc 20mm | https://www.littelfuse.com/assetdocs/littelfuse-varistor-la-datasheet?assetguid=f7c547ce-c2fa-4789-86cc-ec39a5060afb
V300LS40AP | Littelfuse Inc. | VARISTOR 470V 6.5KA DISC 20MM | LS | 300 V | 300 | 405 V | 405 | 423 V | 423 | 470 V | 470 | 517 V | 517 | 6.5 kA | 6500 | 165J | 165 | 800 pF @ 1 MHz | 800 | 1 | -55°C ~ 85°C (TA) | Through Hole | Disc 20mm | https://www.littelfuse.com/assetdocs/littelfuse-varistor-la-datasheet?assetguid=f7c547ce-c2fa-4789-86cc-ec39a5060afb
V300LS40APX10 | Littelfuse Inc. | VARISTOR 470V 6.5KA DISC 20MM | LS | 300 V | 300 | 405 V | 405 | 423 V | 423 | 470 V | 470 | 517 V | 517 | 6.5 kA | 6500 | 165J | 165 | 800 pF @ 1 MHz | 800 | 1 | -55°C ~ 85°C (TA) | Through Hole | Disc 20mm | -
V300LT40APX10 | Littelfuse Inc. | VARISTOR 470V 6.5KA DISC 20MM | LT | 300 V | 300 | 405 V | 405 | 423 V | 423 | 470 V | 470 | 517 V | 517 | 6.5 kA | 6500 | 165J | 165 | 800 pF @ 1 MHz | 800 | 1 | -55°C ~ 85°C (TA) | Through Hole | Disc 20mm | -
V300LU40AP | Littelfuse Inc. | VARISTOR 470V 6.5KA DISC 20MM | LU | 300 V | 300 | 405 V | 405 | 423 V | 423 | 470 V | 470 | 517 V | 517 | 6.5 kA | 6500 | 165J | 165 | 800 pF @ 1 MHz | 800 | 1 | -55°C ~ 85°C (TA) | Through Hole | Disc 20mm | https://www.littelfuse.com/assetdocs/littelfuse-varistor-la-datasheet?assetguid=f7c547ce-c2fa-4789-86cc-ec39a5060afb
V300LU40APX10 | Littelfuse Inc. | VARISTOR 470V 6.5KA DISC 20MM | LU | 300 V | 300 | 405 V | 405 | 423 V | 423 | 470 V | 470 | 517 V | 517 | 6.5 kA | 6500 | 165J | 165 | 800 pF @ 1 MHz | 800 | 1 | -55°C ~ 85°C (TA) | Through Hole | Disc 20mm | -
V300LA40APX10 | Littelfuse Inc. | VARISTOR 470V 6.5KA DISC 20MM | LA | 300 V | 300 | 405 V | 405 | 423 V | 423 | 470 V | 470 | 517 V | 517 | 6.5 kA | 6500 | 165J | 165 | 800 pF @ 1 MHz | 800 | 1 | -55°C ~ 85°C (TA) | Through Hole | Disc 20mm | https://electronicscatalogs.littelfuse.com/data/lsb20flx/011/html/export/Smart%20Building%20Application%20Guide.pdf
V300LC40APX10 | Littelfuse Inc. | VARISTOR 470V 6.5KA DISC 20MM | LC | 300 V | 300 | 405 V | 405 | 423 V | 423 | 470 V | 470 | 517 V | 517 | 6.5 kA | 6500 | 165J | 165 | 800 pF @ 1 MHz | 800 | 1 | -55°C ~ 85°C (TA) | Through Hole | Disc 20mm | https://www.littelfuse.com/assetdocs/varistors-la-datasheet?assetguid=f7c547ce-c2fa-4789-86cc-ec39a5060afb
V300LA40APX2855 | Littelfuse Inc. | VARISTOR 470V 6.5KA DISC 20MM | LA | 300 V | 300 | 405 V | 405 | 423 V | 423 | 470 V | 470 | 517 V | 517 | 6.5 kA | 6500 | 165J | 165 | 800 pF @ 1 MHz | 800 | 1 | -55°C ~ 85°C (TA) | Through Hole | Disc 20mm | https://electronicscatalogs.littelfuse.com/data/lsb20flx/011/html/export/Smart%20Building%20Application%20Guide.pdf
V300LC40APX2855 | Littelfuse Inc. | VARISTOR 470V 6.5KA DISC 20MM | LC | 300 V | 300 | 405 V | 405 | 423 V | 423 | 470 V | 470 | 517 V | 517 | 6.5 kA | 6500 | 165J | 165 | 800 pF @ 1 MHz | 800 | 1 | -55°C ~ 85°C (TA) | Through Hole | Disc 20mm | https://www.littelfuse.com/assetdocs/littelfuse-varistor-la-datasheet?assetguid=f7c547ce-c2fa-4789-86cc-ec39a5060afb
V300LS40APX2855 | Littelfuse Inc. | VARISTOR 470V 6.5KA DISC 20MM | LS | 300 V | 300 | 405 V | 405 | 423 V | 423 | 470 V | 470 | 517 V | 517 | 6.5 kA | 6500 | 165J | 165 | 800 pF @ 1 MHz | 800 | 1 | -55°C ~ 85°C (TA) | Through Hole | Disc 20mm | https://www.littelfuse.com/assetdocs/littelfuse-varistor-la-datasheet?assetguid=f7c547ce-c2fa-4789-86cc-ec39a5060afb
V300LT40APX2855 | Littelfuse Inc. | VARISTOR 470V 6.5KA DISC 20MM | LT | 300 V | 300 | 405 V | 405 | 423 V | 423 | 470 V | 470 | 517 V | 517 | 6.5 kA | 6500 | 165J | 165 | 800 pF @ 1 MHz | 800 | 1 | -55°C ~ 85°C (TA) | Through Hole | Disc 20mm | https://www.littelfuse.com/assetdocs/littelfuse-varistor-la-datasheet?assetguid=f7c547ce-c2fa-4789-86cc-ec39a5060afb
V300LU40APX2855 | Littelfuse Inc. | VARISTOR 470V 6.5KA DISC 20MM | LU | 300 V | 300 | 405 V | 405 | 423 V | 423 | 470 V | 470 | 517 V | 517 | 6.5 kA | 6500 | 165J | 165 | 800 pF @ 1 MHz | 800 | 1 | -55°C ~ 85°C (TA) | Through Hole | Disc 20mm | https://www.littelfuse.com/assetdocs/littelfuse-varistor-la-datasheet?assetguid=f7c547ce-c2fa-4789-86cc-ec39a5060afb
V300LA40APX1347 | Littelfuse Inc. | VARISTOR 470V 6.5KA DISC 20MM | LA | 300 V | 300 | 405 V | 405 | 423 V | 423 | 470 V | 470 | 517 V | 517 | 6.5 kA | 6500 | 165J | 165 | 800 pF @ 1 MHz | 800 | 1 | -55°C ~ 85°C (TA) | Through Hole | Disc 20mm | https://www.littelfuse.com/assetdocs/littelfuse-varistor-la-datasheet?assetguid=f7c547ce-c2fa-4789-86cc-ec39a5060afb
B72220S0301K101 | TDK | VARISTOR 470V 8KA DISC 20MM | StandarD | 300 V | 300 | 385 V | 385 | 423 V | 423 | 470 V | 470 | 517 V | 517 | 8 kA | 8000 | 173J | 173 | 780 pF @ 1 kHz | 780 | 1 | -40°C ~ 105°C (TA) | Through Hole | Disc 20mm | https://www.tdk-electronics.tdk.com/inf/70/db/var/SIOV_Leaded_StandarD.pdf?ref_disty=digikey
B72220S0301K551 | TDK | VARISTOR 470V 8KA DISC 20MM | StandarD | 300 V | 300 | 385 V | 385 | 423 V | 423 | 470 V | 470 | 517 V | 517 | 8 kA | 8000 | 173J | 173 | 780 pF @ 1 kHz | 780 | 1 | -40°C ~ 105°C (TA) | Through Hole | Disc 20mm | https://www.tdk-electronics.tdk.com/inf/70/db/var/SIOV_Leaded_StandarD.pdf?ref_disty=digikey
B72220S0301K151 | TDK | VARISTOR 470V 8KA DISC 20MM | StandarD | 300 V | 300 | 385 V | 385 | 423 V | 423 | 470 V | 470 | 517 V | 517 | 8 kA | 8000 | 173J | 173 | 780 pF @ 1 kHz | 780 | 1 | -40°C ~ 105°C (TA) | Through Hole | Disc 20mm | https://www.tdk-electronics.tdk.com/inf/70/db/var/SIOV_Leaded_StandarD.pdf?ref_disty=digikey
B72220S0301K503 | TDK | VARISTOR 470V 8KA DISC 20MM | StandarD | 300 V | 300 | 385 V | 385 | 423 V | 423 | 470 V | 470 | 517 V | 517 | 8 kA | 8000 | 173J | 173 | 780 pF @ 1 kHz | 780 | 1 | -40°C ~ 105°C (TA) | Through Hole | Disc 20mm | https://product.tdk.com/system/files/dam/doc/product/protection/voltage/thermofuse-varistor/data_sheet/70/db/var/siov_housed_t20_20series.pdf
B72220S0301K505 | TDK | VARISTOR 470V 8KA DISC 20MM | StandarD | 300 V | 300 | 385 V | 385 | 423 V | 423 | 470 V | 470 | 517 V | 517 | 8 kA | 8000 | 173J | 173 | 780 pF @ 1 kHz | 780 | 1 | -40°C ~ 105°C (TA) | Through Hole | Disc 20mm | https://product.tdk.com/system/files/dam/doc/product/protection/voltage/thermofuse-varistor/data_sheet/70/db/var/siov_housed_t20_20series.pdf
B72220S0301K553 | TDK | VARISTOR 470V 8KA DISC 20MM | StandarD | 300 V | 300 | 385 V | 385 | 423 V | 423 | 470 V | 470 | 517 V | 517 | 8 kA | 8000 | 173J | 173 | 780 pF @ 1 kHz | 780 | 1 | -40°C ~ 105°C (TA) | Through Hole | Disc 20mm | https://product.tdk.com/system/files/dam/doc/product/protection/voltage/thermofuse-varistor/data_sheet/70/db/var/siov_housed_t20_20series.pdf
MOVHE14V300Y | Eaton - Electronics Division | VARISTOR 470V 6KA DISC 14MM | MOVHE | 300 V | 300 | 385 V | 385 | 423 V | 423 | 470 V | 470 | 517 V | 517 | 6 kA | 6000 | 175J | 175 | 430 pF @ 1 kHz | 430 | 1 | -40°C ~ 125°C (TA) | Through Hole | Disc 14mm | https://www.eaton.com/content/dam/eaton/products/electronic-components/resources/data-sheet/eaton-movhe-radial-leaded-metal-oxide-varistor-data-sheet-elx1288-en.pdf
MOVHE14V300Y-AP | Eaton - Electronics Division | VARISTOR 470V 6KA DISC 14MM | MOVHE | 300 V | 300 | 385 V | 385 | 423 V | 423 | 470 V | 470 | 517 V | 517 | 6 kA | 6000 | 175J | 175 | 430 pF @ 1 kHz | 430 | 1 | -40°C ~ 125°C (TA) | Through Hole | Disc 14mm | https://www.eaton.com/content/dam/eaton/products/electronic-components/resources/data-sheet/eaton-movhe-radial-leaded-metal-oxide-varistor-data-sheet-elx1288-en.pdf
MVR14D471K-S | Meritek | VARISTOR 470V 6KA DISC 14MM | MVR-S | 300 V | 300 | 385 V | 385 | 423 V | 423 | 470 V | 470 | 517 V | 517 | 6 kA | 6000 | 175J | 175 | 430 pF @ 1 kHz | 430 | 1 | -40°C ~ 105°C | Through Hole | Disc 14mm | https://www.meritekusa.com/wp-content/uploads/2018/05/MOV-High-Surge-MVR-S-Series.pdf
KOV14D-300Tb | Shenzhen Ruilongyuan Electronics Co.Ltd | Thermally Protected Varistors 30 | KOV14D-Tb | 300 V | 300 | 385 V | 385 | 423 V | 423 | 470 V | 470 | 517 V | 517 | 3 kA | 3000 | 175J | 175 | 430 pF @ 1 kHz | 430 | 1 | -55°C ~ 85°C (TA) | Through Hole | Disc 14mm | https://www.ruilon.com.cn/Uploads/pdf/kov14d-tb%20series_a2.pdf
KOV14D-300T | Shenzhen Ruilongyuan Electronics Co.Ltd | Thermally Protected Varistors 30 | KOV14D-T | 300 V | 300 | 385 V | 385 | 423 V | 423 | 470 V | 470 | 517 V | 517 | 3 kA | 3000 | 175J | 175 | 430 pF @ 1 kHz | 430 | 1 | -55°C ~ 85°C (TA) | Through Hole | Disc 14mm 3-Lead | https://www.ruilon.com.cn/Uploads/pdf/kov14d-t%20series_a2.pdf
B72214Q0301K101 | TDK | VARISTOR 470V 8KA RADIAL | EnergetiQ | 300 V | 300 | 385 V | 385 | 423 V | 423 | 470 V | 470 | 517 V | 517 | 8 kA | 8000 | 175J | 175 | 550 pF @ 1 kHz | 550 | 1 | -45°C ~ 105°C (TA) | Through Hole | Radial | https://www.tdk-electronics.tdk.com/inf/70/db/var/SIOV_Leaded_EnergetiQ.pdf
VDRH14V300BSE | Vishay Beyschlag/Draloric/BC Components | VARISTOR 470V 6KA DISC 16MM | VDRH | 300 V | 300 | 385 V | 385 | 423 V | 423 | 470 V | 470 | 517 V | 517 | 6 kA | 6000 | 175J | 175 | 400 pF @ 1 kHz | 400 | 1 | -40°C ~ 125°C (TA) | Through Hole | Disc 16mm | https://www.vishay.com/docs/29082/vdrh.pdf
VDRH14V300BKE | Vishay Beyschlag/Draloric/BC Components | VDR HS 14D 6000A 300V KNLDS BULK | VDRH | 300 V | 300 | 385 V | 385 | 423 V | 423 | 470 V | 470 | 517 V | 517 | 6 kA | 6000 | 175J | 175 | 400 pF @ 1 kHz | 400 | 1 | -40°C ~ 125°C (TA) | Through Hole | Disc 14mm | https://www.vishay.com/docs/29082/vdrh.pdf
VDRH14V300ASE | Vishay Beyschlag/Draloric/BC Components | VDR HS 14D 6000A 300V STLDS AMMO | VDRH | 300 V | 300 | 385 V | 385 | 423 V | 423 | 470 V | 470 | 517 V | 517 | 6 kA | 6000 | 175J | 175 | 400 pF @ 1 kHz | 400 | 1 | -40°C ~ 125°C (TA) | Through Hole | Disc 14mm | https://www.vishay.com/docs/29082/vdrh.pdf
VDRH14V300TLE | Vishay Beyschlag/Draloric/BC Components | VDR HS 14D 6000A 300V KNL16 TAPE | VDRH | 300 V | 300 | 385 V | 385 | 423 V | 423 | 470 V | 470 | 517 V | 517 | 6 kA | 6000 | 175J | 175 | 400 pF @ 1 kHz | 400 | 1 | -40°C ~ 125°C (TA) | Through Hole | Disc 14mm | https://www.vishay.com/docs/29082/vdrh.pdf
471KD14J-TR | YAGEO | VARISTOR 470V 6KA DISC 14MM | 14Φ | 300 V | 300 | 385 V | 385 | 423 V | 423 | 470 V | 470 | 517 V | 517 | 6 kA | 6000 | 175J | 175 | 430 pF @ 1 kHz | 430 | 1 | -40°C ~ 105°C (TA) | Through Hole | Disc 14mm | -
471KD14J | YAGEO | VARISTOR 470V 6KA DISC 14MM | 14D | 300 V | 300 | 385 V | 385 | 423 V | 423 | 470 V | 470 | 517 V | 517 | 6 kA | 6000 | 175J | 175 | 430 pF @ 1 kHz | 430 | 1 | -40°C ~ 105°C (TA) | Through Hole | Disc 14mm | //mm.digikey.com/Volume0/opasdata/d220001/medias/docus/8932/14D_1.pdf
471KD14J-P10 | YAGEO | VARISTOR 470V 6KA DISC 14MM | 14D | 300 V | 300 | 385 V | 385 | 423 V | 423 | 470 V | 470 | 517 V | 517 | 6 kA | 6000 | 175J | 175 | 430 pF @ 1 kHz | 430 | 1 | -40°C ~ 105°C (TA) | Through Hole | Disc 14mm | //mm.digikey.com/Volume0/opasdata/d220001/medias/docus/8932/14D_1.pdf
471KD14J-OP10 | YAGEO | VARISTOR 470V 6KA DISC 14MM | 14D | 300 V | 300 | 385 V | 385 | 423 V | 423 | 470 V | 470 | 517 V | 517 | 6 kA | 6000 | 175J | 175 | 430 pF @ 1 kHz | 430 | 1 | -40°C ~ 105°C (TA) | Through Hole | Disc 14mm | //mm.digikey.com/Volume0/opasdata/d220001/medias/docus/8932/14D_1.pdf
471KD14J-FP10 | YAGEO | VARISTOR 470V 6KA DISC 14MM | 14Φ | 300 V | 300 | 385 V | 385 | 423 V | 423 | 470 V | 470 | 517 V | 517 | 6 kA | 6000 | 175J | 175 | 430 pF @ 1 kHz | 430 | 1 | -40°C ~ 105°C (TA) | Through Hole | Disc 14mm | -
471KD14J-F | YAGEO | VARISTOR 470V 6KA DISC 14MM | 14Φ | 300 V | 300 | 385 V | 385 | 423 V | 423 | 470 V | 470 | 517 V | 517 | 6 kA | 6000 | 175J | 175 | 430 pF @ 1 kHz | 430 | 1 | -40°C ~ 105°C (TA) | Through Hole | Disc 14mm | -
471KD14J-O | YAGEO | VARISTOR 470V 6KA DISC 14MM | 14Φ | 300 V | 300 | 385 V | 385 | 423 V | 423 | 470 V | 470 | 517 V | 517 | 6 kA | 6000 | 175J | 175 | 430 pF @ 1 kHz | 430 | 1 | -40°C ~ 105°C (TA) | Through Hole | Disc 14mm | -
471KD14J-P10TR | YAGEO | VARISTOR 470V 6KA DISC 14MM | 14Φ | 300 V | 300 | 385 V | 385 | 423 V | 423 | 470 V | 470 | 517 V | 517 | 6 kA | 6000 | 175J | 175 | 430 pF @ 1 kHz | 430 | 1 | -40°C ~ 105°C (TA) | Through Hole | Disc 14mm | -
471KD14J-P10TB | YAGEO | VARISTOR 470V 6KA DISC 14MM | 14D | 300 V | 300 | 385 V | 385 | 423 V | 423 | 470 V | 470 | 517 V | 517 | 6 kA | 6000 | 175J | 175 | 430 pF @ 1 kHz | 430 | 1 | -40°C ~ 105°C (TA) | Through Hole | Disc 14mm | //mm.digikey.com/Volume0/opasdata/d220001/medias/docus/8932/14D_1.pdf
471KD14J-TB | YAGEO | VARISTOR 470V 6KA DISC 14MM | 14Φ | 300 V | 300 | 385 V | 385 | 423 V | 423 | 470 V | 470 | 517 V | 517 | 6 kA | 6000 | 175J | 175 | 430 pF @ 1 kHz | 430 | 1 | -40°C ~ 105°C (TA) | Through Hole | Disc 14mm | -
471KD14J-OTR | YAGEO | VARISTOR 470V 6KA DISC 14MM | 14D | 300 V | 300 | 385 V | 385 | 423 V | 423 | 470 V | 470 | 517 V | 517 | 6 kA | 6000 | 175J | 175 | 430 pF @ 1 kHz | 430 | 1 | -40°C ~ 105°C (TA) | Through Hole | Disc 14mm | //mm.digikey.com/Volume0/opasdata/d220001/medias/docus/8932/14D_1.pdf
471KD14J-OP10TR | YAGEO | VARISTOR 470V 6KA DISC 14MM | 14D | 300 V | 300 | 385 V | 385 | 423 V | 423 | 470 V | 470 | 517 V | 517 | 6 kA | 6000 | 175J | 175 | 430 pF @ 1 kHz | 430 | 1 | -40°C ~ 105°C (TA) | Through Hole | Disc 14mm | //mm.digikey.com/Volume0/opasdata/d220001/medias/docus/8932/14D_1.pdf
471KD14J-FP10TR | YAGEO | VARISTOR 470V 6KA DISC 14MM | 14Φ | 300 V | 300 | 385 V | 385 | 423 V | 423 | 470 V | 470 | 517 V | 517 | 6 kA | 6000 | 175J | 175 | 430 pF @ 1 kHz | 430 | 1 | -40°C ~ 105°C (TA) | Through Hole | Disc 14mm | -
471KD14J-FTR | YAGEO | VARISTOR 470V 6KA DISC 14MM | 14Φ | 300 V | 300 | 385 V | 385 | 423 V | 423 | 470 V | 470 | 517 V | 517 | 6 kA | 6000 | 175J | 175 | 430 pF @ 1 kHz | 430 | 1 | -40°C ~ 105°C (TA) | Through Hole | Disc 14mm | -
471KD14J-OTB | YAGEO | VARISTOR 470V 6KA DISC 14MM | 14Φ | 300 V | 300 | 385 V | 385 | 423 V | 423 | 470 V | 470 | 517 V | 517 | 6 kA | 6000 | 175J | 175 | 430 pF @ 1 kHz | 430 | 1 | -40°C ~ 105°C (TA) | Through Hole | Disc 14mm | -
471KD14J-OP10TB | YAGEO | VARISTOR 470V 6KA DISC 14MM | 14D | 300 V | 300 | 385 V | 385 | 423 V | 423 | 470 V | 470 | 517 V | 517 | 6 kA | 6000 | 175J | 175 | 430 pF @ 1 kHz | 430 | 1 | -40°C ~ 105°C (TA) | Through Hole | Disc 14mm | //mm.digikey.com/Volume0/opasdata/d220001/medias/docus/8932/14D_1.pdf
471KD14J-FP10TB | YAGEO | VARISTOR 470V 6KA DISC 14MM | 14Φ | 300 V | 300 | 385 V | 385 | 423 V | 423 | 470 V | 470 | 517 V | 517 | 6 kA | 6000 | 175J | 175 | 430 pF @ 1 kHz | 430 | 1 | -40°C ~ 105°C (TA) | Through Hole | Disc 14mm | -
471KD14J-FTB | YAGEO | VARISTOR 470V 6KA DISC 14MM | 14D | 300 V | 300 | 385 V | 385 | 423 V | 423 | 470 V | 470 | 517 V | 517 | 6 kA | 6000 | 175J | 175 | 430 pF @ 1 kHz | 430 | 1 | -40°C ~ 105°C (TA) | Through Hole | Disc 14mm | //mm.digikey.com/Volume0/opasdata/d220001/medias/docus/8932/14D_1.pdf
471KH14J | YAGEO | VARISTOR 470V 6KA DISC 14MM | 14H | 300 V | 300 | 385 V | 385 | 423 V | 423 | 470 V | 470 | 517 V | 517 | 6 kA | 6000 | 175J | 175 | 430 pF @ 1 kHz | 430 | 1 | -40°C ~ 140°C (TA) | Through Hole | Disc 14mm | https://yageogroup.com/content/datasheet/asset/file/14H_1
471KH14J-P10 | YAGEO | VARISTOR 470V 6KA DISC 14MM | 14H | 300 V | 300 | 385 V | 385 | 423 V | 423 | 470 V | 470 | 517 V | 517 | 6 kA | 6000 | 175J | 175 | 430 pF @ 1 kHz | 430 | 1 | -40°C ~ 140°C (TA) | Through Hole | Disc 14mm | https://yageogroup.com/content/datasheet/asset/file/14H_1
471KH14J-FP10 | YAGEO | VARISTOR 470V 6KA DISC 14MM | 14H | 300 V | 300 | 385 V | 385 | 423 V | 423 | 470 V | 470 | 517 V | 517 | 6 kA | 6000 | 175J | 175 | 430 pF @ 1 kHz | 430 | 1 | -40°C ~ 140°C (TA) | Through Hole | Disc 14mm | https://yageogroup.com/content/datasheet/asset/file/14H_1
471KH14J-F | YAGEO | VARISTOR 470V 6KA DISC 14MM | 14H | 300 V | 300 | 385 V | 385 | 423 V | 423 | 470 V | 470 | 517 V | 517 | 6 kA | 6000 | 175J | 175 | 430 pF @ 1 kHz | 430 | 1 | -40°C ~ 140°C (TA) | Through Hole | Disc 14mm | https://yageogroup.com/content/datasheet/asset/file/14H_1
471KH14J-OP10 | YAGEO | VARISTOR 470V 6KA DISC 14MM | 14H | 300 V | 300 | 385 V | 385 | 423 V | 423 | 470 V | 470 | 517 V | 517 | 6 kA | 6000 | 175J | 175 | 430 pF @ 1 kHz | 430 | 1 | -40°C ~ 140°C (TA) | Through Hole | Disc 14mm | https://yageogroup.com/content/datasheet/asset/file/14H_1
471KH14J-O | YAGEO | VARISTOR 470V 6KA DISC 14MM | 14H | 300 V | 300 | 385 V | 385 | 423 V | 423 | 470 V | 470 | 517 V | 517 | 6 kA | 6000 | 175J | 175 | 430 pF @ 1 kHz | 430 | 1 | -40°C ~ 140°C (TA) | Through Hole | Disc 14mm | https://yageogroup.com/content/datasheet/asset/file/14H_1
471KH14J-TR | YAGEO | VARISTOR 470V 6KA DISC 14MM | 14H | 300 V | 300 | 385 V | 385 | 423 V | 423 | 470 V | 470 | 517 V | 517 | 6 kA | 6000 | 175J | 175 | 430 pF @ 1 kHz | 430 | 1 | -40°C ~ 140°C (TA) | Through Hole | Disc 14mm | https://yageogroup.com/content/datasheet/asset/file/14H_1
471KH14J-TB | YAGEO | VARISTOR 470V 6KA DISC 14MM | 14H | 300 V | 300 | 385 V | 385 | 423 V | 423 | 470 V | 470 | 517 V | 517 | 6 kA | 6000 | 175J | 175 | 430 pF @ 1 kHz | 430 | 1 | -40°C ~ 140°C (TA) | Through Hole | Disc 14mm | https://yageogroup.com/content/datasheet/asset/file/14H_1
471KH14J-P10TR | YAGEO | VARISTOR 470V 6KA DISC 14MM | 14H | 300 V | 300 | 385 V | 385 | 423 V | 423 | 470 V | 470 | 517 V | 517 | 6 kA | 6000 | 175J | 175 | 430 pF @ 1 kHz | 430 | 1 | -40°C ~ 140°C (TA) | Through Hole | Disc 14mm | https://yageogroup.com/content/datasheet/asset/file/14H_1
471KH14J-P10TB | YAGEO | VARISTOR 470V 6KA DISC 14MM | 14H | 300 V | 300 | 385 V | 385 | 423 V | 423 | 470 V | 470 | 517 V | 517 | 6 kA | 6000 | 175J | 175 | 430 pF @ 1 kHz | 430 | 1 | -40°C ~ 140°C (TA) | Through Hole | Disc 14mm | https://yageogroup.com/content/datasheet/asset/file/14H_1
471KH14J-OP10TB | YAGEO | VARISTOR 470V 6KA DISC 14MM | 14H | 300 V | 300 | 385 V | 385 | 423 V | 423 | 470 V | 470 | 517 V | 517 | 6 kA | 6000 | 175J | 175 | 430 pF @ 1 kHz | 430 | 1 | -40°C ~ 140°C (TA) | Through Hole | Disc 14mm | https://yageogroup.com/content/datasheet/asset/file/14H_1
471KH14J-FTB | YAGEO | VARISTOR 470V 6KA DISC 14MM | 14H | 300 V | 300 | 385 V | 385 | 423 V | 423 | 470 V | 470 | 517 V | 517 | 6 kA | 6000 | 175J | 175 | 430 pF @ 1 kHz | 430 | 1 | -40°C ~ 140°C (TA) | Through Hole | Disc 14mm | https://yageogroup.com/content/datasheet/asset/file/14H_1
471KH14J-FP10TR | YAGEO | VARISTOR 470V 6KA DISC 14MM | 14H | 300 V | 300 | 385 V | 385 | 423 V | 423 | 470 V | 470 | 517 V | 517 | 6 kA | 6000 | 175J | 175 | 430 pF @ 1 kHz | 430 | 1 | -40°C ~ 140°C (TA) | Through Hole | Disc 14mm | https://yageogroup.com/content/datasheet/asset/file/14H_1
471KH14J-FP10TB | YAGEO | VARISTOR 470V 6KA DISC 14MM | 14H | 300 V | 300 | 385 V | 385 | 423 V | 423 | 470 V | 470 | 517 V | 517 | 6 kA | 6000 | 175J | 175 | 430 pF @ 1 kHz | 430 | 1 | -40°C ~ 140°C (TA) | Through Hole | Disc 14mm | https://yageogroup.com/content/datasheet/asset/file/14H_1
471KH14J-OP10TR | YAGEO | VARISTOR 470V 6KA DISC 14MM | 14H | 300 V | 300 | 385 V | 385 | 423 V | 423 | 470 V | 470 | 517 V | 517 | 6 kA | 6000 | 175J | 175 | 430 pF @ 1 kHz | 430 | 1 | -40°C ~ 140°C (TA) | Through Hole | Disc 14mm | https://yageogroup.com/content/datasheet/asset/file/14H_1
471KH14J-OTB | YAGEO | VARISTOR 470V 6KA DISC 14MM | 14H | 300 V | 300 | 385 V | 385 | 423 V | 423 | 470 V | 470 | 517 V | 517 | 6 kA | 6000 | 175J | 175 | 430 pF @ 1 kHz | 430 | 1 | -40°C ~ 140°C (TA) | Through Hole | Disc 14mm | https://yageogroup.com/content/datasheet/asset/file/14H_1
471KH14J-FTR | YAGEO | VARISTOR 470V 6KA DISC 14MM | 14H | 300 V | 300 | 385 V | 385 | 423 V | 423 | 470 V | 470 | 517 V | 517 | 6 kA | 6000 | 175J | 175 | 430 pF @ 1 kHz | 430 | 1 | -40°C ~ 140°C (TA) | Through Hole | Disc 14mm | https://yageogroup.com/content/datasheet/asset/file/14H_1
471KH14J-OTR | YAGEO | VARISTOR 470V 6KA DISC 14MM | 14H | 300 V | 300 | 385 V | 385 | 423 V | 423 | 470 V | 470 | 517 V | 517 | 6 kA | 6000 | 175J | 175 | 430 pF @ 1 kHz | 430 | 1 | -40°C ~ 140°C (TA) | Through Hole | Disc 14mm | https://yageogroup.com/content/datasheet/asset/file/14H_1
MOVTP14V300N | Eaton - Electronics Division | VARISTOR 470V 6KA DISC 14MM | MOVTP | 300 V | 300 | 385 V | 385 | 423 V | 423 | 470 V | 470 | 517 V | 517 | 6 kA | 6000 | 192J | 192 | - |  | 1 | -40°C ~ 105°C (TA) | Through Hole | Disc 14mm | https://www.eaton.com/content/dam/eaton/products/electronic-components/resources/data-sheet/eaton-movtp-metal-oxide-varistor-thermal-protected-data-sheet-elx1079-en.pdf
MOVTP14V300T | Eaton - Electronics Division | VARISTOR 470V 6KA DISC 14MM | MOVTP | 300 V | 300 | 385 V | 385 | 423 V | 423 | 470 V | 470 | 517 V | 517 | 6 kA | 6000 | 192J | 192 | - |  | 1 | -40°C ~ 105°C (TA) | Through Hole | Disc 14mm 3-Lead | https://www.eaton.com/content/dam/eaton/products/electronic-components/resources/data-sheet/eaton-movtp-metal-oxide-varistor-thermal-protected-data-sheet-elx1079-en.pdf
MOV20V300Y | Eaton - Electronics Division | VARISTOR 470V 6.5KA DISC 20MM | MOV | 300 V | 300 | 385 V | 385 | 423 V | 423 | 470 V | 470 | 517 V | 517 | 6.5 kA | 6500 | 204J | 204 | 850 pF @ 1 kHz | 850 | 1 | -40°C ~ 125°C (TA) | Through Hole | Disc 20mm | https://www.eaton.com/content/dam/eaton/products/electronic-components/resources/data-sheet/eaton-mov-radial-leaded-metal-oxide-varistor-data-sheet-elx1287-en.pdf
471KD20-P7.5 | YAGEO | VARISTOR 470V 6.5KA DISC 20MM | 20D | 300 V | 300 | 385 V | 385 | 423 V | 423 | 470 V | 470 | 517 V | 517 | 6.5 kA | 6500 | 204J | 204 | 850 pF @ 1 kHz | 850 | 1 | -40°C ~ 105°C (TA) | Through Hole | Disc 20mm | -
471KD20 | YAGEO | VARISTOR 470V 6.5KA DISC 20MM | 20D | 300 V | 300 | 385 V | 385 | 423 V | 423 | 470 V | 470 | 517 V | 517 | 6.5 kA | 6500 | 204J | 204 | 850 pF @ 1 kHz | 850 | 1 | -40°C ~ 105°C (TA) | Through Hole | Disc 20mm | -
471KD20-FP7.5 | YAGEO | VARISTOR 470V 6.5KA DISC 20MM | 20D | 300 V | 300 | 385 V | 385 | 423 V | 423 | 470 V | 470 | 517 V | 517 | 6.5 kA | 6500 | 204J | 204 | 850 pF @ 1 kHz | 850 | 1 | -40°C ~ 105°C (TA) | Through Hole | Disc 20mm | -
471KD20-F | YAGEO | VARISTOR 470V 6.5KA DISC 20MM | 20D | 300 V | 300 | 385 V | 385 | 423 V | 423 | 470 V | 470 | 517 V | 517 | 6.5 kA | 6500 | 204J | 204 | 850 pF @ 1 kHz | 850 | 1 | -40°C ~ 105°C (TA) | Through Hole | Disc 20mm | -
471KD20-OP7.5 | YAGEO | VARISTOR 470V 6.5KA DISC 20MM | 20D | 300 V | 300 | 385 V | 385 | 423 V | 423 | 470 V | 470 | 517 V | 517 | 6.5 kA | 6500 | 204J | 204 | 850 pF @ 1 kHz | 850 | 1 | -40°C ~ 105°C (TA) | Through Hole | Disc 20mm | -
471KD20-O | YAGEO | VARISTOR 470V 6.5KA DISC 20MM | 20D | 300 V | 300 | 385 V | 385 | 423 V | 423 | 470 V | 470 | 517 V | 517 | 6.5 kA | 6500 | 204J | 204 | 850 pF @ 1 kHz | 850 | 1 | -40°C ~ 105°C (TA) | Through Hole | Disc 20mm | -
471KD20-TR | YAGEO | VARISTOR 470V 6.5KA DISC 20MM | 20D | 300 V | 300 | 385 V | 385 | 423 V | 423 | 470 V | 470 | 517 V | 517 | 6.5 kA | 6500 | 204J | 204 | 850 pF @ 1 kHz | 850 | 1 | -40°C ~ 105°C (TA) | Through Hole | Disc 20mm | -
471KD20-TB | YAGEO | VARISTOR 470V 6.5KA DISC 20MM | 20D | 300 V | 300 | 385 V | 385 | 423 V | 423 | 470 V | 470 | 517 V | 517 | 6.5 kA | 6500 | 204J | 204 | 850 pF @ 1 kHz | 850 | 1 | -40°C ~ 105°C (TA) | Through Hole | Disc 20mm | -
471KD20-P7.5TR | YAGEO | VARISTOR 470V 6.5KA DISC 20MM | 20D | 300 V | 300 | 385 V | 385 | 423 V | 423 | 470 V | 470 | 517 V | 517 | 6.5 kA | 6500 | 204J | 204 | 850 pF @ 1 kHz | 850 | 1 | -40°C ~ 105°C (TA) | Through Hole | Disc 20mm | -
471KD20-P7.5TB | YAGEO | VARISTOR 470V 6.5KA DISC 20MM | 20D | 300 V | 300 | 385 V | 385 | 423 V | 423 | 470 V | 470 | 517 V | 517 | 6.5 kA | 6500 | 204J | 204 | 850 pF @ 1 kHz | 850 | 1 | -40°C ~ 105°C (TA) | Through Hole | Disc 20mm | -
471KD20-FP7.5TR | YAGEO | VARISTOR 470V 6.5KA DISC 20MM | 20D | 300 V | 300 | 385 V | 385 | 423 V | 423 | 470 V | 470 | 517 V | 517 | 6.5 kA | 6500 | 204J | 204 | 850 pF @ 1 kHz | 850 | 1 | -40°C ~ 105°C (TA) | Through Hole | Disc 20mm | -
471KD20-OP7.5TR | YAGEO | VARISTOR 470V 6.5KA DISC 20MM | 20D | 300 V | 300 | 385 V | 385 | 423 V | 423 | 470 V | 470 | 517 V | 517 | 6.5 kA | 6500 | 204J | 204 | 850 pF @ 1 kHz | 850 | 1 | -40°C ~ 105°C (TA) | Through Hole | Disc 20mm | -
471KD20-FTB | YAGEO | VARISTOR 470V 6.5KA DISC 20MM | 20D | 300 V | 300 | 385 V | 385 | 423 V | 423 | 470 V | 470 | 517 V | 517 | 6.5 kA | 6500 | 204J | 204 | 850 pF @ 1 kHz | 850 | 1 | -40°C ~ 105°C (TA) | Through Hole | Disc 20mm | -
471KD20-FTR | YAGEO | VARISTOR 470V 6.5KA DISC 20MM | 20D | 300 V | 300 | 385 V | 385 | 423 V | 423 | 470 V | 470 | 517 V | 517 | 6.5 kA | 6500 | 204J | 204 | 850 pF @ 1 kHz | 850 | 1 | -40°C ~ 105°C (TA) | Through Hole | Disc 20mm | -
471KD20-OTB | YAGEO | VARISTOR 470V 6.5KA DISC 20MM | 20D | 300 V | 300 | 385 V | 385 | 423 V | 423 | 470 V | 470 | 517 V | 517 | 6.5 kA | 6500 | 204J | 204 | 850 pF @ 1 kHz | 850 | 1 | -40°C ~ 105°C (TA) | Through Hole | Disc 20mm | -
471KD20-OP7.5TB | YAGEO | VARISTOR 470V 6.5KA DISC 20MM | 20D | 300 V | 300 | 385 V | 385 | 423 V | 423 | 470 V | 470 | 517 V | 517 | 6.5 kA | 6500 | 204J | 204 | 850 pF @ 1 kHz | 850 | 1 | -40°C ~ 105°C (TA) | Through Hole | Disc 20mm | -
471KD20-FP7.5TB | YAGEO | VARISTOR 470V 6.5KA DISC 20MM | 20D | 300 V | 300 | 385 V | 385 | 423 V | 423 | 470 V | 470 | 517 V | 517 | 6.5 kA | 6500 | 204J | 204 | 850 pF @ 1 kHz | 850 | 1 | -40°C ~ 105°C (TA) | Through Hole | Disc 20mm | -
471KD20-OTR | YAGEO | VARISTOR 470V 6.5KA DISC 20MM | 20D | 300 V | 300 | 385 V | 385 | 423 V | 423 | 470 V | 470 | 517 V | 517 | 6.5 kA | 6500 | 204J | 204 | 850 pF @ 1 kHz | 850 | 1 | -40°C ~ 105°C (TA) | Through Hole | Disc 20mm | -
471KH20-P7.5 | YAGEO | VARISTOR 470V 6.5KA DISC 20MM | 20H | 300 V | 300 | 385 V | 385 | 423 V | 423 | 470 V | 470 | 517 V | 517 | 6.5 kA | 6500 | 204J | 204 | 850 pF @ 1 kHz | 850 | 1 | -40°C ~ 140°C (TA) | Through Hole | Disc 20mm | -
471KH20 | YAGEO | VARISTOR 470V 6.5KA DISC 20MM | 20H | 300 V | 300 | 385 V | 385 | 423 V | 423 | 470 V | 470 | 517 V | 517 | 6.5 kA | 6500 | 204J | 204 | 850 pF @ 1 kHz | 850 | 1 | -40°C ~ 140°C (TA) | Through Hole | Disc 20mm | -
471KH20-TB | YAGEO | VARISTOR 470V 6.5KA DISC 20MM | 20H | 300 V | 300 | 385 V | 385 | 423 V | 423 | 470 V | 470 | 517 V | 517 | 6.5 kA | 6500 | 204J | 204 | 850 pF @ 1 kHz | 850 | 1 | -40°C ~ 140°C (TA) | Through Hole | Disc 20mm | -
471KH20-F | YAGEO | VARISTOR 470V 6.5KA DISC 20MM | 20H | 300 V | 300 | 385 V | 385 | 423 V | 423 | 470 V | 470 | 517 V | 517 | 6.5 kA | 6500 | 204J | 204 | 850 pF @ 1 kHz | 850 | 1 | -40°C ~ 140°C (TA) | Through Hole | Disc 20mm | -
471KH20-FP7.5 | YAGEO | VARISTOR 470V 6.5KA DISC 20MM | 20H | 300 V | 300 | 385 V | 385 | 423 V | 423 | 470 V | 470 | 517 V | 517 | 6.5 kA | 6500 | 204J | 204 | 850 pF @ 1 kHz | 850 | 1 | -40°C ~ 140°C (TA) | Through Hole | Disc 20mm | -
471KH20-O | YAGEO | VARISTOR 470V 6.5KA DISC 20MM | 20H | 300 V | 300 | 385 V | 385 | 423 V | 423 | 470 V | 470 | 517 V | 517 | 6.5 kA | 6500 | 204J | 204 | 850 pF @ 1 kHz | 850 | 1 | -40°C ~ 140°C (TA) | Through Hole | Disc 20mm | -
471KH20-OP7.5 | YAGEO | VARISTOR 470V 6.5KA DISC 20MM | 20H | 300 V | 300 | 385 V | 385 | 423 V | 423 | 470 V | 470 | 517 V | 517 | 6.5 kA | 6500 | 204J | 204 | 850 pF @ 1 kHz | 850 | 1 | -40°C ~ 140°C (TA) | Through Hole | Disc 20mm | -
471KH20-P7.5TR | YAGEO | VARISTOR 470V 6.5KA DISC 20MM | 20H | 300 V | 300 | 385 V | 385 | 423 V | 423 | 470 V | 470 | 517 V | 517 | 6.5 kA | 6500 | 204J | 204 | 850 pF @ 1 kHz | 850 | 1 | -40°C ~ 140°C (TA) | Through Hole | Disc 20mm | -
471KH20-TR | YAGEO | VARISTOR 470V 6.5KA DISC 20MM | 20H | 300 V | 300 | 385 V | 385 | 423 V | 423 | 470 V | 470 | 517 V | 517 | 6.5 kA | 6500 | 204J | 204 | 850 pF @ 1 kHz | 850 | 1 | -40°C ~ 140°C (TA) | Through Hole | Disc 20mm | -
471KH20-P7.5TB | YAGEO | VARISTOR 470V 6.5KA DISC 20MM | 20H | 300 V | 300 | 385 V | 385 | 423 V | 423 | 470 V | 470 | 517 V | 517 | 6.5 kA | 6500 | 204J | 204 | 850 pF @ 1 kHz | 850 | 1 | -40°C ~ 140°C (TA) | Through Hole | Disc 20mm | -
471KH20-FTB | YAGEO | VARISTOR 470V 6.5KA DISC 20MM | 20H | 300 V | 300 | 385 V | 385 | 423 V | 423 | 470 V | 470 | 517 V | 517 | 6.5 kA | 6500 | 204J | 204 | 850 pF @ 1 kHz | 850 | 1 | -40°C ~ 140°C (TA) | Through Hole | Disc 20mm | -
471KH20-FP7.5TR | YAGEO | VARISTOR 470V 6.5KA DISC 20MM | 20H | 300 V | 300 | 385 V | 385 | 423 V | 423 | 470 V | 470 | 517 V | 517 | 6.5 kA | 6500 | 204J | 204 | 850 pF @ 1 kHz | 850 | 1 | -40°C ~ 140°C (TA) | Through Hole | Disc 20mm | -
471KH20-OP7.5TB | YAGEO | VARISTOR 470V 6.5KA DISC 20MM | 20H | 300 V | 300 | 385 V | 385 | 423 V | 423 | 470 V | 470 | 517 V | 517 | 6.5 kA | 6500 | 204J | 204 | 850 pF @ 1 kHz | 850 | 1 | -40°C ~ 140°C (TA) | Through Hole | Disc 20mm | -
471KH20-FTR | YAGEO | VARISTOR 470V 6.5KA DISC 20MM | 20H | 300 V | 300 | 385 V | 385 | 423 V | 423 | 470 V | 470 | 517 V | 517 | 6.5 kA | 6500 | 204J | 204 | 850 pF @ 1 kHz | 850 | 1 | -40°C ~ 140°C (TA) | Through Hole | Disc 20mm | -
471KH20-FP7.5TB | YAGEO | VARISTOR 470V 6.5KA DISC 20MM | 20H | 300 V | 300 | 385 V | 385 | 423 V | 423 | 470 V | 470 | 517 V | 517 | 6.5 kA | 6500 | 204J | 204 | 850 pF @ 1 kHz | 850 | 1 | -40°C ~ 140°C (TA) | Through Hole | Disc 20mm | -
471KH20-OP7.5TR | YAGEO | VARISTOR 470V 6.5KA DISC 20MM | 20H | 300 V | 300 | 385 V | 385 | 423 V | 423 | 470 V | 470 | 517 V | 517 | 6.5 kA | 6500 | 204J | 204 | 850 pF @ 1 kHz | 850 | 1 | -40°C ~ 140°C (TA) | Through Hole | Disc 20mm | -
471KH20-OTR | YAGEO | VARISTOR 470V 6.5KA DISC 20MM | 20H | 300 V | 300 | 385 V | 385 | 423 V | 423 | 470 V | 470 | 517 V | 517 | 6.5 kA | 6500 | 204J | 204 | 850 pF @ 1 kHz | 850 | 1 | -40°C ~ 140°C (TA) | Through Hole | Disc 20mm | -
471KH20-OTB | YAGEO | VARISTOR 470V 6.5KA DISC 20MM | 20H | 300 V | 300 | 385 V | 385 | 423 V | 423 | 470 V | 470 | 517 V | 517 | 6.5 kA | 6500 | 204J | 204 | 850 pF @ 1 kHz | 850 | 1 | -40°C ~ 140°C (TA) | Through Hole | Disc 20mm | -
14D471KJ | Shenzhen Ruilongyuan Electronics Co.Ltd | VARISTOR 470V 6000A DISC 14MM | 14D | 300 V | 300 | 385 V | 385 | 423 V | 423 | 470 V | 470 | 517 V | 517 | 6 kA | 6000 | 205J | 205 | 420 pF @ 1 kHz | 420 | 1 | -40°C ~ 105°C | Through Hole | Disc 14mm | https://www.ruilon.com.cn/Uploads/pdf/14d%20series_a2.pdf
VDRUS14X300BKE | Vishay Beyschlag/Draloric/BC Components | VARISTOR 470V 8KA DISC 14MM | VDRUS | 300 V | 300 | 385 V | 385 | 423 V | 423 | 470 V | 470 | 517 V | 517 | 8 kA | 8000 | 205J | 205 | 400 pF @ 1 kHz | 400 | 1 | -40°C ~ 125°C (TA) | Through Hole | Disc 14mm | https://www.vishay.com/docs/29185/vdrus.pdf
VDRUS14X300BSE | Vishay Beyschlag/Draloric/BC Components | VARISTOR 470V 8KA DISC 14MM | VDRUS | 300 V | 300 | 385 V | 385 | 423 V | 423 | 470 V | 470 | 517 V | 517 | 8 kA | 8000 | 205J | 205 | 400 pF @ 1 kHz | 400 | 1 | -40°C ~ 125°C (TA) | Through Hole | Disc 14mm | https://www.vishay.com/docs/29185/vdrus.pdf
VDRUS14X300TSE | Vishay Beyschlag/Draloric/BC Components | VDR US 14D 8000A 250V STLDS TAPE | VDRUS | 300 V | 300 | 385 V | 385 | 423 V | 423 | 470 V | 470 | 517 V | 517 | 3 kA | 3000 | 205J | 205 | 400 pF @ 1 kHz | 400 | 1 | -40°C ~ 125°C (TA) | Through Hole | Disc 14mm | https://www.vishay.com/doc?29185
SV300K14BL1 | Bourns Inc. | VARISTOR 470V 8KA RADIAL | SV | 300 V | 300 | 385 V | 385 | 423 V | 423 | 470 V | 470 | 517 V | 517 | 8 kA | 8000 | 211J | 211 | 510 pF @ 1 kHz | 510 | 1 | -40°C ~ 125°C (TA) | Through Hole | Radial | https://www.bourns.com/docs/product-datasheets/sv_series.pdf
MOV-20D471K | Bourns Inc. | VARISTOR 470V 6.5KA DISC 20MM | MOV-20DxxxK | 300 V | 300 | 385 V | 385 | 423 V | 423 | 470 V | 470 | 517 V | 517 | 6.5 kA | 6500 | 220J | 220 | 1020 pF @ 1 kHz | 1020 | 1 | -40°C ~ 105°C | Through Hole | Disc 20mm | https://www.bourns.com/docs/Product-Datasheets/MOV20D.pdf
MOV-20D471KTR | Bourns Inc. | VARISTOR 470V 6.5KA DISC 20MM | MOV-20DxxxK | 300 V | 300 | 385 V | 385 | 423 V | 423 | 470 V | 470 | 517 V | 517 | 6.5 kA | 6500 | 220J | 220 | 1020 pF @ 1 kHz | 1020 | 1 | -40°C ~ 105°C | Through Hole | Disc 20mm | https://www.bourns.com/docs/Product-Datasheets/MOV20D.pdf
MOV-20D471KKTR | Bourns Inc. | VARISTOR 470V 6.5KA DISC 20MM | MOV-20DxxxK | 300 V | 300 | 385 V | 385 | 423 V | 423 | 470 V | 470 | 517 V | 517 | 6.5 kA | 6500 | 220J | 220 | 1020 pF @ 1 kHz | 1020 | 1 | -40°C ~ 105°C (TA) | Through Hole | Disc 20mm | https://www.bourns.com/docs/Product-Datasheets/MOV20D.pdf
MOV-20D471KK | Bourns Inc. | VARISTOR 470V 6.5KA DISC 20MM | MOV-20DxxxK | 300 V | 300 | 385 V | 385 | 423 V | 423 | 470 V | 470 | 517 V | 517 | 6.5 kA | 6500 | 220J | 220 | 1020 pF @ 1 kHz | 1020 | 1 | -40°C ~ 105°C (TA) | Through Hole | Disc 20mm | https://www.bourns.com/docs/Product-Datasheets/MOV20D.pdf
TVR20471KSY | Thinking Electronics Industrial Co. | VARISTOR 470V 6.5KA DISC 20MM | TVR | 300 V | 300 | 385 V | 385 | 423 V | 423 | 470 V | 470 | 517 V | 517 | 6.5 kA | 6500 | 220J | 220 | - |  | 1 | -40°C ~ 105°C (TA) | Through Hole | Disc 20mm | https://www.thinking.com.tw/upload/product/files/en-Metal%20Oxide%20Varistor-TVR%20Series.pdf
TVR20471KSZXY | Thinking Electronics Industrial Co. | VARISTOR 470V 6.5KA DISC 20MM | TVR | 300 V | 300 | 385 V | 385 | 423 V | 423 | 470 V | 470 | 517 V | 517 | 6.5 kA | 6500 | 220J | 220 | - |  | 1 | -40°C ~ 105°C (TA) | Through Hole | Disc 20mm | https://www.thinking.com.tw/upload/product/files/en-Metal%20Oxide%20Varistor-TVR%20Series.pdf
20D471K | Shenzhen Ruilongyuan Electronics Co.Ltd | VARISTOR 470V 6500A DISC 20MM | 20D | 300 V | 300 | 385 V | 385 | 423 V | 423 | 470 V | 470 | 517 V | 517 | 6.5 kA | 6500 | 224J | 224 | 1050 pF @ 1 kHz | 1050 | 1 | -40°C ~ 105°C | Through Hole | Disc 20mm | https://www.ruilon.com.cn/Uploads/pdf/20d.pdf
B72220Q0301K101 | TDK | VARISTOR 470V 15KA RADIAL | StandarD | 300 V | 300 | 385 V | 385 | 423 V | 423 | 470 V | 470 | 517 V | 517 | 15 kA | 15000 | 235J | 235 | 1050 pF @ 1 kHz | 1050 | 1 | -45°C ~ 105°C (TA) | Through Hole | Radial | https://www.tdk-electronics.tdk.com/inf/70/db/var/SIOV_Leaded_EnergetiQ.pdf
TMOV20RP300E | Littelfuse Inc. | VARISTOR 470V 10KA DISC 20MM | TMOV® | 300 V | 300 | 385 V | 385 | 423 V | 423 | 470 V | 470 | 517 V | 517 | 10 kA | 10000 | 250J | 250 | 800 pF @ 1 MHz | 800 | 1 | -55°C ~ 85°C (TA) | Through Hole | Disc 20mm | https://www.littelfuse.com/assetdocs/tmov-itmov?assetguid=bd475732-1071-4352-b8aa-f78b0007eb05
V20E300P | Littelfuse Inc. | VARISTOR 470V 10KA DISC 20MM | UltraMOV™ | 300 V | 300 | 385 V | 385 | 423 V | 423 | 470 V | 470 | 517 V | 517 | 10 kA | 10000 | 250J | 250 | 800 pF @ 1 MHz | 800 | 1 | -55°C ~ 85°C (TA) | Through Hole | Disc 20mm | https://www.littelfuse.com/assetdocs/littelfuse_varistor_ultramov_datasheet.pdf?assetguid=00498970-451b-4e23-a419-f1ff8625d2a0
TMOV20RP300M | Littelfuse Inc. | VARISTOR 470V 10KA DISC 20MM | iTMOV® | 300 V | 300 | 385 V | 385 | 423 V | 423 | 470 V | 470 | 517 V | 517 | 10 kA | 10000 | 250J | 250 | 800 pF @ 1 MHz | 800 | 1 | -55°C ~ 85°C (TA) | Through Hole | Disc 20mm 3-Lead | https://www.littelfuse.com/assetdocs/tmov-itmov?assetguid=bd475732-1071-4352-b8aa-f78b0007eb05
TMOV20RP300EL2T7 | Littelfuse Inc. | VARISTOR 470V 10KA DISC 20MM | TMOV® | 300 V | 300 | 385 V | 385 | 423 V | 423 | 470 V | 470 | 517 V | 517 | 10 kA | 10000 | 250J | 250 | 800 pF @ 1 MHz | 800 | 1 | -55°C ~ 85°C (TA) | Through Hole | Disc 20mm | https://www.littelfuse.com/assetdocs/tmov-itmov?assetguid=bd475732-1071-4352-b8aa-f78b0007eb05
TMOV20RP300ML2T7 | Littelfuse Inc. | VARISTOR 470V 10KA DISC 20MM | iTMOV® | 300 V | 300 | 385 V | 385 | 423 V | 423 | 470 V | 470 | 517 V | 517 | 10 kA | 10000 | 250J | 250 | 800 pF @ 1 MHz | 800 | 1 | -55°C ~ 85°C (TA) | Through Hole | Disc 20mm 3-Lead | https://www.littelfuse.com/assetdocs/tmov-itmov?assetguid=bd475732-1071-4352-b8aa-f78b0007eb05
V14X300E | Littelfuse Inc. | VARISTOR 470V 10KA DISC 17MM | Xtreme Varistor | 300 V | 300 | 385 V | 385 | 423 V | 423 | 470 V | 470 | 517 V | 517 | 10 kA | 10000 | 250J | 250 | 600 pF @ 1 kHz | 600 | 1 | -40°C ~ 125°C (TA) | Through Hole | Disc 17mm | https://www.littelfuse.com/assetdocs/littelfuse_varistor_xtreme_datasheet.pdf?assetguid=644323ff-c45d-4c6a-8e5e-9cfa0dce088b
V14X300EL2T | Littelfuse Inc. | VARISTOR 470V 10KA DISC 14MM | Xtreme Varistor | 300 V | 300 | 385 V | 385 | 423 V | 423 | 470 V | 470 | 517 V | 517 | 10 kA | 10000 | 250J | 250 | 600 pF @ 1 kHz | 600 | 1 | -40°C ~ 125°C (TA) | Through Hole | Disc 14mm | https://www.littelfuse.com/assetdocs/littelfuse-varistor-xtreme-datasheet?assetguid=644323ff-c45d-4c6a-8e5e-9cfa0dce088b
V20E300PL1B7 | Littelfuse Inc. | VARISTOR 470V 10KA DISC 20MM | LV UltraMOV™ | 300 V | 300 | 385 V | 385 | 423 V | 423 | 470 V | 470 | 517 V | 517 | 10 kA | 10000 | 250J | 250 | 800 pF @ 1 MHz | 800 | 1 | -55°C ~ 85°C (TA) | Through Hole | Disc 20mm | https://www.littelfuse.com/assetdocs/varistors-ultramov-datasheet?assetguid=00498970-451b-4e23-a419-f1ff8625d2a0
V20E300PL4B1 | Littelfuse Inc. | VARISTOR 470V 10KA DISC 20MM | UltraMOV™ | 300 V | 300 | 385 V | 385 | 423 V | 423 | 470 V | 470 | 517 V | 517 | 10 kA | 10000 | 250J | 250 | 800 pF @ 1 MHz | 800 | 1 | -55°C ~ 85°C (TA) | Through Hole | Disc 20mm | https://www.littelfuse.com/assetdocs/littelfuse_varistor_ultramov_datasheet.pdf?assetguid=00498970-451b-4e23-a419-f1ff8625d2a0
V20E300PL4B7 | Littelfuse Inc. | VARISTOR 470V 10KA DISC 20MM | UltraMOV™ | 300 V | 300 | 385 V | 385 | 423 V | 423 | 470 V | 470 | 517 V | 517 | 10 kA | 10000 | 250J | 250 | 800 pF @ 1 MHz | 800 | 1 | -55°C ~ 85°C (TA) | Through Hole | Disc 20mm | https://www.littelfuse.com/assetdocs/littelfuse_varistor_ultramov_datasheet.pdf?assetguid=00498970-451b-4e23-a419-f1ff8625d2a0
V20E300PL1A1 | Littelfuse Inc. | VARISTOR 470V 10KA DISC 20MM | UltraMOV™ | 300 V | 300 | 385 V | 385 | 423 V | 423 | 470 V | 470 | 517 V | 517 | 10 kA | 10000 | 250J | 250 | 800 pF @ 1 MHz | 800 | 1 | -55°C ~ 85°C (TA) | Through Hole | Disc 20mm | https://www.littelfuse.com/assetdocs/littelfuse_varistor_ultramov_datasheet.pdf?assetguid=00498970-451b-4e23-a419-f1ff8625d2a0
V20E300PL1TX2855 | Littelfuse Inc. | VARISTOR 470V 10KA DISC 20MM | UltraMOV™ | 300 V | 300 | 385 V | 385 | 423 V | 423 | 470 V | 470 | 517 V | 517 | 10 kA | 10000 | 250J | 250 | 800 pF @ 1 MHz | 800 | 1 | -55°C ~ 85°C (TA) | Through Hole | Disc 20mm | https://www.littelfuse.com/assetdocs/littelfuse_varistor_ultramov_datasheet.pdf?assetguid=00498970-451b-4e23-a419-f1ff8625d2a0
V20P300P | Littelfuse Inc. | VARISTOR 470V 10KA DISC 20MM | UltraMOV™ | 300 V | 300 | 385 V | 385 | 423 V | 423 | 470 V | 470 | 517 V | 517 | 10 kA | 10000 | 250J | 250 | 800 pF @ 1 MHz | 800 | 1 | -55°C ~ 85°C (TA) | Through Hole | Disc 20mm | https://www.littelfuse.com/assetdocs/littelfuse_varistor_ultramov_datasheet.pdf?assetguid=00498970-451b-4e23-a419-f1ff8625d2a0
TMOV20RP300EL2B7 | Littelfuse Inc. | VARISTOR 470V 10KA DISC 20MM | TMOV® | 300 V | 300 | 385 V | 385 | 423 V | 423 | 470 V | 470 | 517 V | 517 | 10 kA | 10000 | 250J | 250 | 800 pF @ 1 MHz | 800 | 1 | -55°C ~ 85°C (TA) | Through Hole | Disc 20mm | https://www.littelfuse.com/assetdocs/tmov-itmov?assetguid=bd475732-1071-4352-b8aa-f78b0007eb05
TMOV20RP300EL3T7 | Littelfuse Inc. | VARISTOR 470V 10KA DISC 20MM | TMOV® | 300 V | 300 | 385 V | 385 | 423 V | 423 | 470 V | 470 | 517 V | 517 | 10 kA | 10000 | 250J | 250 | 800 pF @ 1 MHz | 800 | 1 | -55°C ~ 85°C (TA) | Through Hole | Disc 20mm | https://www.littelfuse.com/assetdocs/tmov-itmov?assetguid=bd475732-1071-4352-b8aa-f78b0007eb05
B72220S2301K101 | TDK | VARISTOR 470V 10KA DISC 20MM | AdvanceD | 300 V | 300 | 385 V | 385 | 423 V | 423 | 470 V | 470 | 517 V | 517 | 10 kA | 10000 | 250J | 250 | 850 pF @ 1 kHz | 850 | 1 | -40°C ~ 105°C (TA) | Through Hole | Disc 20mm | https://www.tdk-electronics.tdk.com/inf/70/db/var/SIOV_Leaded_AdvanceD.pdf?ref_disty=digikey
B72220S2301K504 | TDK | VARISTOR 470V 10KA DISC 20MM | AdvanceD | 300 V | 300 | 385 V | 385 | 423 V | 423 | 470 V | 470 | 517 V | 517 | 10 kA | 10000 | 250J | 250 | 780 pF @ 1 kHz | 780 | 1 | -40°C ~ 105°C (TA) | Through Hole | Disc 20mm | https://product.tdk.com/system/files/dam/doc/product/protection/voltage/thermofuse-varistor/data_sheet/70/db/var/siov_housed_t20_20series.pdf
B72220S2301K509 | TDK | VARISTOR 470V 10KA DISC 20MM | AdvanceD | 300 V | 300 | 385 V | 385 | 423 V | 423 | 470 V | 470 | 517 V | 517 | 10 kA | 10000 | 250J | 250 | 780 pF @ 1 kHz | 780 | 1 | -40°C ~ 105°C (TA) | Through Hole | Disc 20mm | https://product.tdk.com/system/files/dam/doc/product/protection/voltage/thermofuse-varistor/data_sheet/70/db/var/siov_housed_t20_20series.pdf
V20H300P | Littelfuse Inc. | VARISTOR 470V 10KA DISC 20MM | HMOV™ | 300 V | 300 | 385 V | 385 | 423 V | 423 | 470 V | 470 | 517 V | 517 | 10 kA | 10000 | 290J | 290 | 800 pF @ 1 MHz | 800 | 1 | -55°C ~ 125°C (TA) | Through Hole | Disc 20mm | https://www.littelfuse.com/assetdocs/littelfuse-varistors-hmov-datasheet?assetguid=19712a7a-9371-4973-bba5-3501b24e1529
V20H300PL2B | Littelfuse Inc. | VARISTOR 470V 10KA DISC 20MM | HMOV™ | 300 V | 300 | 385 V | 385 | 423 V | 423 | 470 V | 470 | 517 V | 517 | 10 kA | 10000 | 290J | 290 | 800 pF @ 1 MHz | 800 | 1 | -55°C ~ 125°C (TA) | Through Hole | Disc 20mm | https://www.littelfuse.com/assetdocs/littelfuse-varistors-hmov-datasheet?assetguid=19712a7a-9371-4973-bba5-3501b24e1529
V20H300PL1A | Littelfuse Inc. | VARISTOR 470V 10KA DISC 20MM | HMOV™ | 300 V | 300 | 385 V | 385 | 423 V | 423 | 470 V | 470 | 517 V | 517 | 10 kA | 10000 | 290J | 290 | 800 pF @ 1 MHz | 800 | 1 | -55°C ~ 125°C (TA) | Through Hole | Disc 20mm | https://www.littelfuse.com/assetdocs/littelfuse-varistors-hmov-datasheet?assetguid=19712a7a-9371-4973-bba5-3501b24e1529
V20H300PL1T | Littelfuse Inc. | VARISTOR 470V 10KA DISC 20MM | HMOV™ | 300 V | 300 | 385 V | 385 | 423 V | 423 | 470 V | 470 | 517 V | 517 | 10 kA | 10000 | 290J | 290 | 800 pF @ 1 MHz | 800 | 1 | -55°C ~ 125°C (TA) | Through Hole | Disc 20mm | https://www.littelfuse.com/assetdocs/littelfuse-varistors-hmov-datasheet?assetguid=19712a7a-9371-4973-bba5-3501b24e1529
V20H300PL2T | Littelfuse Inc. | VARISTOR 470V 10KA DISC 20MM | HMOV™ | 300 V | 300 | 385 V | 385 | 423 V | 423 | 470 V | 470 | 517 V | 517 | 10 kA | 10000 | 290J | 290 | 800 pF @ 1 MHz | 800 | 1 | -55°C ~ 125°C (TA) | Through Hole | Disc 20mm | https://www.littelfuse.com/assetdocs/littelfuse-varistors-hmov-datasheet?assetguid=19712a7a-9371-4973-bba5-3501b24e1529
V20H300PL3T | Littelfuse Inc. | VARISTOR 470V 10KA DISC 20MM | HMOV™ | 300 V | 300 | 385 V | 385 | 423 V | 423 | 470 V | 470 | 517 V | 517 | 10 kA | 10000 | 290J | 290 | 800 pF @ 1 MHz | 800 | 1 | -55°C ~ 125°C (TA) | Through Hole | Disc 20mm | https://www.littelfuse.com/assetdocs/littelfuse-varistors-hmov-datasheet?assetguid=19712a7a-9371-4973-bba5-3501b24e1529
V20H300AUTO3T | Littelfuse Inc. | VARISTOR 470V 10KA DISC 20MM | AUMOV® | 300 V | 300 | 385 V | 385 | 423 V | 423 | 470 V | 470 | 517 V | 517 | 10 kA | 10000 | 290J | 290 | 800 pF @ 1 MHz | 800 | 1 | -40°C ~ 125°C (TA) | Through Hole | Disc 20mm | //mm.digikey.com/Volume0/opasdata/d220001/medias/docus/7179/littelfusevaristoraumovdatasheetpdf.pdf
B72220P3301K101 | TDK | VARISTOR 470V 12KA DISC 20MM | Superior MP | 300 V | 300 | 385 V | 385 | 423 V | 423 | 470 V | 470 | 517 V | 517 | 12 kA | 12000 | 305J | 305 | 1050 pF @ 1 kHz | 1050 | 1 | -40°C ~ 105°C (TA) | Through Hole | Disc 20mm | https://www.tdk-electronics.tdk.com/inf/70/db/var/SIOV_Leaded_SuperioR_MP_S20.pdf
V300LA40CP | Littelfuse Inc. | VARISTOR 470V 10KA DISC 20MM | C-III | 300 V | 300 | - |  | 423 V | 423 | 470 V | 470 | 517 V | 517 | 10 kA | 10000 | 335J | 335 | 7000 pF @ 1 MHz | 7000 | 1 | -55°C ~ 85°C (TA) | Through Hole | Disc 20mm | https://www.littelfuse.com/assetdocs/varistors-c-iii-datasheet?assetguid=39cf43c8-153a-4f48-b2c1-03b4a0166100
V300LA40CPX745 | Littelfuse Inc. | VARISTOR 455V 10KA DISC 20MM | C-III | 300 V | 300 | - |  | 420 V | 420 | 455 V | 455 | 490 V | 490 | 10 kA | 10000 | 335J | 335 | 7000 pF @ 1 MHz | 7000 | 1 | -55°C ~ 85°C (TA) | Through Hole | Disc 20mm | https://www.littelfuse.com/assetdocs/varistors-c-iii-datasheet?assetguid=39cf43c8-153a-4f48-b2c1-03b4a0166100
V300LC40CP | Littelfuse Inc. | VARISTOR 470V 10KA DISC 20MM | C-III | 300 V | 300 | - |  | 423 V | 423 | 470 V | 470 | 517 V | 517 | 10 kA | 10000 | 335J | 335 | 120 pF @ 1 MHz | 120 | 1 | -55°C ~ 85°C (TA) | Through Hole | Disc 20mm | https://www.littelfuse.com/assetdocs/varistors-c-iii-datasheet?assetguid=39cf43c8-153a-4f48-b2c1-03b4a0166100
V300LA40CPX10 | Littelfuse Inc. | VARISTOR 470V 10KA DISC 20MM | C-III | 300 V | 300 | - |  | 423 V | 423 | 470 V | 470 | 517 V | 517 | 10 kA | 10000 | 335J | 335 | 7000 pF @ 1 MHz | 7000 | 1 | -55°C ~ 85°C (TA) | Through Hole | Disc 20mm | https://www.littelfuse.com/assetdocs/varistors-c-iii-datasheet?assetguid=39cf43c8-153a-4f48-b2c1-03b4a0166100
V300LC40CPX10 | Littelfuse Inc. | VARISTOR 470V 10KA DISC 20MM | C-III | 300 V | 300 | - |  | 423 V | 423 | 470 V | 470 | 517 V | 517 | 10 kA | 10000 | 335J | 335 | 120 pF @ 1 MHz | 120 | 1 | -55°C ~ 85°C (TA) | Through Hole | Disc 20mm | https://www.littelfuse.com/assetdocs/varistors-c-iii-datasheet?assetguid=39cf43c8-153a-4f48-b2c1-03b4a0166100
V300LS40CPX10 | Littelfuse Inc. | VARISTOR 470V 10KA DISC 20MM | C-III | 300 V | 300 | - |  | 423 V | 423 | 470 V | 470 | 517 V | 517 | 10 kA | 10000 | 335J | 335 | 120 pF @ 1 MHz | 120 | 1 | -55°C ~ 85°C (TA) | Through Hole | Disc 20mm | https://www.littelfuse.com/assetdocs/varistors-c-iii-datasheet?assetguid=39cf43c8-153a-4f48-b2c1-03b4a0166100
V300LT40CPX10 | Littelfuse Inc. | VARISTOR 470V 10KA DISC 20MM | C-III | 300 V | 300 | - |  | 423 V | 423 | 470 V | 470 | 517 V | 517 | 10 kA | 10000 | 335J | 335 | 120 pF @ 1 MHz | 120 | 1 | -55°C ~ 85°C (TA) | Through Hole | Disc 20mm | https://www.littelfuse.com/assetdocs/varistors-c-iii-datasheet?assetguid=39cf43c8-153a-4f48-b2c1-03b4a0166100
V300LU40CPX10 | Littelfuse Inc. | VARISTOR 470V 10KA DISC 20MM | C-III | 300 V | 300 | - |  | 423 V | 423 | 470 V | 470 | 517 V | 517 | 10 kA | 10000 | 335J | 335 | 120 pF @ 1 MHz | 120 | 1 | -55°C ~ 85°C (TA) | Through Hole | Disc 20mm | https://www.littelfuse.com/assetdocs/varistors-c-iii-datasheet?assetguid=39cf43c8-153a-4f48-b2c1-03b4a0166100
V300LC40CPX2855 | Littelfuse Inc. | VARISTOR 470V 10KA DISC 20MM | C-III | 300 V | 300 | - |  | 423 V | 423 | 470 V | 470 | 517 V | 517 | 10 kA | 10000 | 335J | 335 | 120 pF @ 1 MHz | 120 | 1 | -55°C ~ 85°C (TA) | Through Hole | Disc 20mm | https://www.littelfuse.com/assetdocs/varistors-c-iii-datasheet?assetguid=39cf43c8-153a-4f48-b2c1-03b4a0166100
V300LU40CP | Littelfuse Inc. | VARISTOR 470V 10KA DISC 20MM | C-III | 300 V | 300 | - |  | 423 V | 423 | 470 V | 470 | 517 V | 517 | 10 kA | 10000 | 335J | 335 | 120 pF @ 1 MHz | 120 | 1 | -55°C ~ 85°C (TA) | Through Hole | Disc 20mm | https://www.littelfuse.com/assetdocs/varistors-c-iii-datasheet?assetguid=39cf43c8-153a-4f48-b2c1-03b4a0166100
V300LS40CP | Littelfuse Inc. | VARISTOR 470V 10KA DISC 20MM | C-III | 300 V | 300 | - |  | 423 V | 423 | 470 V | 470 | 517 V | 517 | 10 kA | 10000 | 335J | 335 | 120 pF @ 1 MHz | 120 | 1 | -55°C ~ 85°C (TA) | Through Hole | Disc 20mm | https://www.littelfuse.com/assetdocs/varistors-c-iii-datasheet?assetguid=39cf43c8-153a-4f48-b2c1-03b4a0166100
V300LT40CP | Littelfuse Inc. | VARISTOR 470V 10KA DISC 20MM | C-III | 300 V | 300 | - |  | 423 V | 423 | 470 V | 470 | 517 V | 517 | 10 kA | 10000 | 335J | 335 | 120 pF @ 1 MHz | 120 | 1 | -55°C ~ 85°C (TA) | Through Hole | Disc 20mm | https://www.littelfuse.com/assetdocs/varistors-c-iii-datasheet?assetguid=39cf43c8-153a-4f48-b2c1-03b4a0166100
V300LU40CPX745 | Littelfuse Inc. | VARISTOR 455V 10KA DISC 20MM | C-III | 300 V | 300 | - |  | 420 V | 420 | 455 V | 455 | 490 V | 490 | 10 kA | 10000 | 335J | 335 | 120 pF @ 1 MHz | 120 | 1 | -55°C ~ 85°C (TA) | Through Hole | Disc 20mm | https://www.littelfuse.com/assetdocs/varistors-c-iii-datasheet?assetguid=39cf43c8-153a-4f48-b2c1-03b4a0166100
V300LA40CPX10X2855 | Littelfuse Inc. | VARISTOR 470V 10KA DISC 20MM | C-III | 300 V | 300 | - |  | 423 V | 423 | 470 V | 470 | 517 V | 517 | 10 kA | 10000 | 335J | 335 | 7000 pF @ 1 MHz | 7000 | 1 | -55°C ~ 85°C (TA) | Through Hole | Disc 20mm | https://www.littelfuse.com/assetdocs/varistors-c-iii-datasheet?assetguid=39cf43c8-153a-4f48-b2c1-03b4a0166100
V300LC40CPX745 | Littelfuse Inc. | VARISTOR 455V 10KA DISC 20MM | C-III | 300 V | 300 | - |  | 420 V | 420 | 455 V | 455 | 490 V | 490 | 10 kA | 10000 | 335J | 335 | 120 pF @ 1 MHz | 120 | 1 | -55°C ~ 85°C (TA) | Through Hole | Disc 20mm | https://www.littelfuse.com/assetdocs/varistors-c-iii-datasheet?assetguid=39cf43c8-153a-4f48-b2c1-03b4a0166100
V300LS40CPX745 | Littelfuse Inc. | VARISTOR 455V 10KA DISC 20MM | C-III | 300 V | 300 | - |  | 420 V | 420 | 455 V | 455 | 490 V | 490 | 10 kA | 10000 | 335J | 335 | 120 pF @ 1 MHz | 120 | 1 | -55°C ~ 85°C (TA) | Through Hole | Disc 20mm | https://www.littelfuse.com/assetdocs/varistors-c-iii-datasheet?assetguid=39cf43c8-153a-4f48-b2c1-03b4a0166100
V300LT40CPX745 | Littelfuse Inc. | VARISTOR 455V 10KA DISC 20MM | C-III | 300 V | 300 | - |  | 420 V | 420 | 455 V | 455 | 490 V | 490 | 10 kA | 10000 | 335J | 335 | 120 pF @ 1 MHz | 120 | 1 | -55°C ~ 85°C (TA) | Through Hole | Disc 20mm | https://www.littelfuse.com/assetdocs/varistors-c-iii-datasheet?assetguid=39cf43c8-153a-4f48-b2c1-03b4a0166100
V300LS40CPX2855 | Littelfuse Inc. | VARISTOR 470V 10KA DISC 20MM | C-III | 300 V | 300 | - |  | 423 V | 423 | 470 V | 470 | 517 V | 517 | 10 kA | 10000 | 335J | 335 | 120 pF @ 1 MHz | 120 | 1 | -55°C ~ 85°C (TA) | Through Hole | Disc 20mm | https://www.littelfuse.com/assetdocs/varistors-c-iii-datasheet?assetguid=39cf43c8-153a-4f48-b2c1-03b4a0166100
V300LT40CPX2855 | Littelfuse Inc. | VARISTOR 470V 10KA DISC 20MM | C-III | 300 V | 300 | - |  | 423 V | 423 | 470 V | 470 | 517 V | 517 | 10 kA | 10000 | 335J | 335 | 120 pF @ 1 MHz | 120 | 1 | -55°C ~ 85°C (TA) | Through Hole | Disc 20mm | https://www.littelfuse.com/assetdocs/varistors-c-iii-datasheet?assetguid=39cf43c8-153a-4f48-b2c1-03b4a0166100
V300LU40CPX2855 | Littelfuse Inc. | VARISTOR 470V 10KA DISC 20MM | C-III | 300 V | 300 | - |  | 423 V | 423 | 470 V | 470 | 517 V | 517 | 10 kA | 10000 | 335J | 335 | 120 pF @ 1 MHz | 120 | 1 | -55°C ~ 85°C (TA) | Through Hole | Disc 20mm | https://www.littelfuse.com/assetdocs/varistors-c-iii-datasheet?assetguid=39cf43c8-153a-4f48-b2c1-03b4a0166100
MOVTP20V300N | Eaton - Electronics Division | VARISTOR 470V 10KA DISC 20MM | MOVTP | 300 V | 300 | 385 V | 385 | 423 V | 423 | 470 V | 470 | 517 V | 517 | 10 kA | 10000 | 350J | 350 | - |  | 1 | -40°C ~ 105°C (TA) | Through Hole | Disc 20mm | https://www.eaton.com/content/dam/eaton/products/electronic-components/resources/data-sheet/eaton-movtp-metal-oxide-varistor-thermal-protected-data-sheet-elx1079-en.pdf
MOVTP20V300T | Eaton - Electronics Division | VARISTOR 470V 10KA DISC 20MM | MOVTP | 300 V | 300 | 385 V | 385 | 423 V | 423 | 470 V | 470 | 517 V | 517 | 10 kA | 10000 | 350J | 350 | - |  | 1 | -40°C ~ 105°C (TA) | Through Hole | Disc 20mm 3-Lead | https://www.eaton.com/content/dam/eaton/products/electronic-components/resources/data-sheet/eaton-movtp-metal-oxide-varistor-thermal-protected-data-sheet-elx1079-en.pdf
MOVHE20V300Y | Eaton - Electronics Division | VARISTOR 470V 10KA DISC 20MM | MOVHE | 300 V | 300 | 385 V | 385 | 423 V | 423 | 470 V | 470 | 517 V | 517 | 10 kA | 10000 | 350J | 350 | 850 pF @ 1 kHz | 850 | 1 | -40°C ~ 125°C (TA) | Through Hole | Disc 20mm | https://www.eaton.com/content/dam/eaton/products/electronic-components/resources/data-sheet/eaton-movhe-radial-leaded-metal-oxide-varistor-data-sheet-elx1288-en.pdf
SFV20D471K | SETsafe ¦ SETfuse | VARISTOR 470V 10KA DISC 20MM | * | 300 V | 300 | 385 V | 385 | 423 V | 423 | 470 V | 470 | 517 V | 517 | 10 kA | 10000 | 350J | 350 | 850 pF @ 1 kHz | 850 | 1 | -40°C ~ 105°C (TA) | Through Hole | Disc 20mm | https://setfuse.com/SdwlUploads/Ed/file/20251120/MOV%2020D_SETsafe%20&%20SETfuse.pdf
KOV20D-300Tb | Shenzhen Ruilongyuan Electronics Co.Ltd | Thermally Protected Varistors 30 | KOV20D-Tb | 300 V | 300 | 385 V | 385 | 423 V | 423 | 470 V | 470 | 517 V | 517 | 5 kA | 5000 | 350J | 350 | 850 pF @ 1 kHz | 850 | 1 | -55°C ~ 85°C (TA) | Through Hole | Disc 20mm | https://www.ruilon.com.cn/Uploads/pdf/kov20d-tb%20series_a3.pdf
KOV20D-300T | Shenzhen Ruilongyuan Electronics Co.Ltd | Thermally Protected Varistors 30 | KOV20D-T | 300 V | 300 | 385 V | 385 | 423 V | 423 | 470 V | 470 | 517 V | 517 | 5 kA | 5000 | 350J | 350 | 850 pF @ 1 kHz | 850 | 1 | -55°C ~ 85°C (TA) | Through Hole | Disc 20mm 3-Lead | https://www.ruilon.com.cn/Uploads/pdf/kov20d-t%20series_a2.pdf
VDRH20X300BSE | Vishay Beyschlag/Draloric/BC Components | VARISTOR 470V 10KA DISC 22.50MM | VDRH | 300 V | 300 | 385 V | 385 | 423 V | 423 | 470 V | 470 | 517 V | 517 | 10 kA | 10000 | 350J | 350 | 810 pF @ 1 kHz | 810 | 1 | -40°C ~ 125°C (TA) | Through Hole | Disc 22.50mm | https://www.vishay.com/docs/29082/vdrh.pdf
VDRH20X300BKE | Vishay Beyschlag/Draloric/BC Components | VARISTOR 470V 10KA DISC 22.50MM | VDRH | 300 V | 300 | 385 V | 385 | 423 V | 423 | 470 V | 470 | 517 V | 517 | 10 kA | 10000 | 350J | 350 | 810 pF @ 1 kHz | 810 | 1 | -40°C ~ 125°C | Through Hole | Disc 22.50mm | https://www.vishay.com/docs/29082/vdrh.pdf
471KD20J | YAGEO | VARISTOR 470V 10KA DISC 20MM | 20D | 300 V | 300 | 385 V | 385 | 423 V | 423 | 470 V | 470 | 517 V | 517 | 10 kA | 10000 | 350J | 350 | 850 pF @ 1 kHz | 850 | 1 | -40°C ~ 105°C (TA) | Through Hole | Disc 20mm | -
471KD20J-P7.5 | YAGEO | VARISTOR 470V 10KA DISC 20MM | 20D | 300 V | 300 | 385 V | 385 | 423 V | 423 | 470 V | 470 | 517 V | 517 | 10 kA | 10000 | 350J | 350 | 850 pF @ 1 kHz | 850 | 1 | -40°C ~ 105°C (TA) | Through Hole | Disc 20mm | -
471KD20J-F | YAGEO | VARISTOR 470V 10KA DISC 20MM | 20D | 300 V | 300 | 385 V | 385 | 423 V | 423 | 470 V | 470 | 517 V | 517 | 10 kA | 10000 | 350J | 350 | 850 pF @ 1 kHz | 850 | 1 | -40°C ~ 105°C (TA) | Through Hole | Disc 20mm | -
471KD20J-FP7.5 | YAGEO | VARISTOR 470V 10KA DISC 20MM | 20D | 300 V | 300 | 385 V | 385 | 423 V | 423 | 470 V | 470 | 517 V | 517 | 10 kA | 10000 | 350J | 350 | 850 pF @ 1 kHz | 850 | 1 | -40°C ~ 105°C (TA) | Through Hole | Disc 20mm | -
471KD20J-O | YAGEO | VARISTOR 470V 10KA DISC 20MM | 20D | 300 V | 300 | 385 V | 385 | 423 V | 423 | 470 V | 470 | 517 V | 517 | 10 kA | 10000 | 350J | 350 | 850 pF @ 1 kHz | 850 | 1 | -40°C ~ 105°C (TA) | Through Hole | Disc 20mm | -
471KD20J-OP7.5 | YAGEO | VARISTOR 470V 10KA DISC 20MM | 20D | 300 V | 300 | 385 V | 385 | 423 V | 423 | 470 V | 470 | 517 V | 517 | 10 kA | 10000 | 350J | 350 | 850 pF @ 1 kHz | 850 | 1 | -40°C ~ 105°C (TA) | Through Hole | Disc 20mm | -
471KK20J | YAGEO | VARISTOR TH RADIAL | 20K | 300 V | 300 | 385 V | 385 | 423 V | 423 | 470 V | 470 | 517 V | 517 | 10 kA | 10000 | 350J | 350 | 850 pF @ 1 kHz | 850 | 1 | -40°C ~ 125°C | Through Hole | Disc 20mm | https://yageogroup.com/content/datasheet/asset/file/20K_1
471KD20J-TB | YAGEO | VARISTOR 470V 10KA DISC 20MM | 20D | 300 V | 300 | 385 V | 385 | 423 V | 423 | 470 V | 470 | 517 V | 517 | 10 kA | 10000 | 350J | 350 | 850 pF @ 1 kHz | 850 | 1 | -40°C ~ 105°C (TA) | Through Hole | Disc 20mm | -
471KD20J-P7.5TR | YAGEO | VARISTOR 470V 10KA DISC 20MM | 20D | 300 V | 300 | 385 V | 385 | 423 V | 423 | 470 V | 470 | 517 V | 517 | 10 kA | 10000 | 350J | 350 | 850 pF @ 1 kHz | 850 | 1 | -40°C ~ 105°C (TA) | Through Hole | Disc 20mm | -
471KD20J-P7.5TB | YAGEO | VARISTOR 470V 10KA DISC 20MM | 20D | 300 V | 300 | 385 V | 385 | 423 V | 423 | 470 V | 470 | 517 V | 517 | 10 kA | 10000 | 350J | 350 | 850 pF @ 1 kHz | 850 | 1 | -40°C ~ 105°C (TA) | Through Hole | Disc 20mm | -
471KD20J-TR | YAGEO | VARISTOR 470V 10KA DISC 20MM | 20D | 300 V | 300 | 385 V | 385 | 423 V | 423 | 470 V | 470 | 517 V | 517 | 10 kA | 10000 | 350J | 350 | 850 pF @ 1 kHz | 850 | 1 | -40°C ~ 105°C (TA) | Through Hole | Disc 20mm | -
471KD20J-OTB | YAGEO | VARISTOR 470V 10KA DISC 20MM | 20D | 300 V | 300 | 385 V | 385 | 423 V | 423 | 470 V | 470 | 517 V | 517 | 10 kA | 10000 | 350J | 350 | 850 pF @ 1 kHz | 850 | 1 | -40°C ~ 105°C (TA) | Through Hole | Disc 20mm | -
471KD20J-OTR | YAGEO | VARISTOR 470V 10KA DISC 20MM | 20D | 300 V | 300 | 385 V | 385 | 423 V | 423 | 470 V | 470 | 517 V | 517 | 10 kA | 10000 | 350J | 350 | 850 pF @ 1 kHz | 850 | 1 | -40°C ~ 105°C (TA) | Through Hole | Disc 20mm | -
471KD20J-OP7.5TB | YAGEO | VARISTOR 470V 10KA DISC 20MM | 20D | 300 V | 300 | 385 V | 385 | 423 V | 423 | 470 V | 470 | 517 V | 517 | 10 kA | 10000 | 350J | 350 | 850 pF @ 1 kHz | 850 | 1 | -40°C ~ 105°C (TA) | Through Hole | Disc 20mm | -
471KD20J-FTB | YAGEO | VARISTOR 470V 10KA DISC 20MM | 20D | 300 V | 300 | 385 V | 385 | 423 V | 423 | 470 V | 470 | 517 V | 517 | 10 kA | 10000 | 350J | 350 | 850 pF @ 1 kHz | 850 | 1 | -40°C ~ 105°C (TA) | Through Hole | Disc 20mm | -
471KD20J-OP7.5TR | YAGEO | VARISTOR 470V 10KA DISC 20MM | 20D | 300 V | 300 | 385 V | 385 | 423 V | 423 | 470 V | 470 | 517 V | 517 | 10 kA | 10000 | 350J | 350 | 850 pF @ 1 kHz | 850 | 1 | -40°C ~ 105°C (TA) | Through Hole | Disc 20mm | -
471KD20J-FTR | YAGEO | VARISTOR 470V 10KA DISC 20MM | 20D | 300 V | 300 | 385 V | 385 | 423 V | 423 | 470 V | 470 | 517 V | 517 | 10 kA | 10000 | 350J | 350 | 850 pF @ 1 kHz | 850 | 1 | -40°C ~ 105°C (TA) | Through Hole | Disc 20mm | -
471KD20J-FP7.5TR | YAGEO | VARISTOR 470V 10KA DISC 20MM | 20D | 300 V | 300 | 385 V | 385 | 423 V | 423 | 470 V | 470 | 517 V | 517 | 10 kA | 10000 | 350J | 350 | 850 pF @ 1 kHz | 850 | 1 | -40°C ~ 105°C (TA) | Through Hole | Disc 20mm | -
471KD20J-FP7.5TB | YAGEO | VARISTOR 470V 10KA DISC 20MM | 20D | 300 V | 300 | 385 V | 385 | 423 V | 423 | 470 V | 470 | 517 V | 517 | 10 kA | 10000 | 350J | 350 | 850 pF @ 1 kHz | 850 | 1 | -40°C ~ 105°C (TA) | Through Hole | Disc 20mm | -
471KH20J-P7.5 | YAGEO | VARISTOR 470V 10KA DISC 20MM | 20H | 300 V | 300 | 385 V | 385 | 423 V | 423 | 470 V | 470 | 517 V | 517 | 10 kA | 10000 | 350J | 350 | 850 pF @ 1 kHz | 850 | 1 | -40°C ~ 140°C (TA) | Through Hole | Disc 20mm | -
471KH20J | YAGEO | VARISTOR 470V 10KA DISC 20MM | 20H | 300 V | 300 | 385 V | 385 | 423 V | 423 | 470 V | 470 | 517 V | 517 | 10 kA | 10000 | 350J | 350 | 850 pF @ 1 kHz | 850 | 1 | -40°C ~ 140°C (TA) | Through Hole | Disc 20mm | -
471KH20J-O | YAGEO | VARISTOR 470V 10KA DISC 20MM | 20H | 300 V | 300 | 385 V | 385 | 423 V | 423 | 470 V | 470 | 517 V | 517 | 10 kA | 10000 | 350J | 350 | 850 pF @ 1 kHz | 850 | 1 | -40°C ~ 140°C (TA) | Through Hole | Disc 20mm | -
471KH20J-F | YAGEO | VARISTOR 470V 10KA DISC 20MM | 20H | 300 V | 300 | 385 V | 385 | 423 V | 423 | 470 V | 470 | 517 V | 517 | 10 kA | 10000 | 350J | 350 | 850 pF @ 1 kHz | 850 | 1 | -40°C ~ 140°C (TA) | Through Hole | Disc 20mm | -
471KH20J-FP7.5 | YAGEO | VARISTOR 470V 10KA DISC 20MM | 20H | 300 V | 300 | 385 V | 385 | 423 V | 423 | 470 V | 470 | 517 V | 517 | 10 kA | 10000 | 350J | 350 | 850 pF @ 1 kHz | 850 | 1 | -40°C ~ 140°C (TA) | Through Hole | Disc 20mm | -
471KH20J-OP7.5 | YAGEO | VARISTOR 470V 10KA DISC 20MM | 20H | 300 V | 300 | 385 V | 385 | 423 V | 423 | 470 V | 470 | 517 V | 517 | 10 kA | 10000 | 350J | 350 | 850 pF @ 1 kHz | 850 | 1 | -40°C ~ 140°C (TA) | Through Hole | Disc 20mm | -
471KH20J-P7.5TB | YAGEO | VARISTOR 470V 10KA DISC 20MM | 20H | 300 V | 300 | 385 V | 385 | 423 V | 423 | 470 V | 470 | 517 V | 517 | 10 kA | 10000 | 350J | 350 | 850 pF @ 1 kHz | 850 | 1 | -40°C ~ 140°C (TA) | Through Hole | Disc 20mm | -
471KH20J-P7.5TR | YAGEO | VARISTOR 470V 10KA DISC 20MM | 20H | 300 V | 300 | 385 V | 385 | 423 V | 423 | 470 V | 470 | 517 V | 517 | 10 kA | 10000 | 350J | 350 | 850 pF @ 1 kHz | 850 | 1 | -40°C ~ 140°C (TA) | Through Hole | Disc 20mm | -
471KH20J-TB | YAGEO | VARISTOR 470V 10KA DISC 20MM | 20H | 300 V | 300 | 385 V | 385 | 423 V | 423 | 470 V | 470 | 517 V | 517 | 10 kA | 10000 | 350J | 350 | 850 pF @ 1 kHz | 850 | 1 | -40°C ~ 140°C (TA) | Through Hole | Disc 20mm | -
471KH20J-TR | YAGEO | VARISTOR 470V 10KA DISC 20MM | 20H | 300 V | 300 | 385 V | 385 | 423 V | 423 | 470 V | 470 | 517 V | 517 | 10 kA | 10000 | 350J | 350 | 850 pF @ 1 kHz | 850 | 1 | -40°C ~ 140°C (TA) | Through Hole | Disc 20mm | -
471KH20J-FP7.5TR | YAGEO | VARISTOR 470V 10KA DISC 20MM | 20H | 300 V | 300 | 385 V | 385 | 423 V | 423 | 470 V | 470 | 517 V | 517 | 10 kA | 10000 | 350J | 350 | 850 pF @ 1 kHz | 850 | 1 | -40°C ~ 140°C (TA) | Through Hole | Disc 20mm | -
471KH20J-OTR | YAGEO | VARISTOR 470V 10KA DISC 20MM | 20H | 300 V | 300 | 385 V | 385 | 423 V | 423 | 470 V | 470 | 517 V | 517 | 10 kA | 10000 | 350J | 350 | 850 pF @ 1 kHz | 850 | 1 | -40°C ~ 140°C (TA) | Through Hole | Disc 20mm | -
471KH20J-OTB | YAGEO | VARISTOR 470V 10KA DISC 20MM | 20H | 300 V | 300 | 385 V | 385 | 423 V | 423 | 470 V | 470 | 517 V | 517 | 10 kA | 10000 | 350J | 350 | 850 pF @ 1 kHz | 850 | 1 | -40°C ~ 140°C (TA) | Through Hole | Disc 20mm | -
471KH20J-OP7.5TR | YAGEO | VARISTOR 470V 10KA DISC 20MM | 20H | 300 V | 300 | 385 V | 385 | 423 V | 423 | 470 V | 470 | 517 V | 517 | 10 kA | 10000 | 350J | 350 | 850 pF @ 1 kHz | 850 | 1 | -40°C ~ 140°C (TA) | Through Hole | Disc 20mm | -
471KH20J-FP7.5TB | YAGEO | VARISTOR 470V 10KA DISC 20MM | 20H | 300 V | 300 | 385 V | 385 | 423 V | 423 | 470 V | 470 | 517 V | 517 | 10 kA | 10000 | 350J | 350 | 850 pF @ 1 kHz | 850 | 1 | -40°C ~ 140°C (TA) | Through Hole | Disc 20mm | -
471KH20J-FTB | YAGEO | VARISTOR 470V 10KA DISC 20MM | 20H | 300 V | 300 | 385 V | 385 | 423 V | 423 | 470 V | 470 | 517 V | 517 | 10 kA | 10000 | 350J | 350 | 850 pF @ 1 kHz | 850 | 1 | -40°C ~ 140°C (TA) | Through Hole | Disc 20mm | -
471KH20J-FTR | YAGEO | VARISTOR 470V 10KA DISC 20MM | 20H | 300 V | 300 | 385 V | 385 | 423 V | 423 | 470 V | 470 | 517 V | 517 | 10 kA | 10000 | 350J | 350 | 850 pF @ 1 kHz | 850 | 1 | -40°C ~ 140°C (TA) | Through Hole | Disc 20mm | -
471KH20J-OP7.5TB | YAGEO | VARISTOR 470V 10KA DISC 20MM | 20H | 300 V | 300 | 385 V | 385 | 423 V | 423 | 470 V | 470 | 517 V | 517 | 10 kA | 10000 | 350J | 350 | 850 pF @ 1 kHz | 850 | 1 | -40°C ~ 140°C (TA) | Through Hole | Disc 20mm | -
TMOV25SP300M | Littelfuse Inc. | VARISTOR 470V 20KA SQUARE 25MM | TMOV® 25S | 300 V | 300 | 385 V | 385 | 423 V | 423 | 470 V | 470 | 517 V | 517 | 20 kA | 20000 | 370J | 370 | 1150 pF @ 1 MHz | 1150 | 1 | -55°C ~ 85°C (TA) | Through Hole | Square 25mm, 3 Lead | https://www.littelfuse.com/assetdocs/tmov25s?assetguid=19f0f08e-7381-4bcc-bdba-a5f6e51c63a7
TMOV25SP300E | Littelfuse Inc. | VARISTOR 470V 20KA SQUARE 25MM | TMOV® 25S | 300 V | 300 | 385 V | 385 | 423 V | 423 | 470 V | 470 | 517 V | 517 | 20 kA | 20000 | 370J | 370 | 1150 pF @ 1 MHz | 1150 | 1 | -55°C ~ 85°C (TA) | Through Hole | Square 25mm | https://www.littelfuse.com/assetdocs/tmov25s?assetguid=19f0f08e-7381-4bcc-bdba-a5f6e51c63a7
KOV25D-300Tb | Shenzhen Ruilongyuan Electronics Co.Ltd | Thermally Protected Varistors 30 | KOV25D-Tb | 300 V | 300 | 385 V | 385 | 423 V | 423 | 470 V | 470 | 517 V | 517 | 10 kA | 10000 | 400J | 400 | 1400 pF @ 1 kHz | 1400 | 1 | -55°C ~ 85°C (TA) | Through Hole | Disc 25mm | https://www.ruilon.com.cn/Uploads/pdf/kov25d-tb%20series_a0.pdf
KOV25D-300T | Shenzhen Ruilongyuan Electronics Co.Ltd | Thermally Protected Varistors 30 | KOV25D-T | 300 V | 300 | 385 V | 385 | 423 V | 423 | 470 V | 470 | 517 V | 517 | 10 kA | 10000 | 400J | 400 | 1400 pF @ 1 kHz | 1400 | 1 | -55°C ~ 85°C (TA) | Through Hole | Disc 25mm 3-Lead | https://www.ruilon.com.cn/Uploads/pdf/kov25d-t%20series_a0.pdf
471KD25 | YAGEO | VARISTOR 470V 15KA DISC 25MM | 25D | 300 V | 300 | 385 V | 385 | 423 V | 423 | 470 V | 470 | 517 V | 517 | 15 kA | 15000 | 400J | 400 | 1400 pF @ 1 kHz | 1400 | 1 | -40°C ~ 105°C (TA) | Through Hole | Disc 25mm | https://yageogroup.com/content/datasheet/asset/file/25D_1
471KD25-P12.5 | YAGEO | VARISTOR 470V 15KA DISC 25MM | 25D | 300 V | 300 | 385 V | 385 | 423 V | 423 | 470 V | 470 | 517 V | 517 | 15 kA | 15000 | 400J | 400 | 1400 pF @ 1 kHz | 1400 | 1 | -40°C ~ 105°C (TA) | Through Hole | Disc 25mm | https://yageogroup.com/content/Resource%20Library/Datasheet/25D_1.pdf
20D471KJ | Shenzhen Ruilongyuan Electronics Co.Ltd | VARISTOR 470V 10000A DISC 20MM | 20D | 300 V | 300 | 385 V | 385 | 423 V | 423 | 470 V | 470 | 517 V | 517 | 10 kA | 10000 | 405J | 405 | 1050 pF @ 1 kHz | 1050 | 1 | -40°C ~ 105°C | Through Hole | Disc 20mm | https://www.ruilon.com.cn/Uploads/pdf/20d.pdf
VDRUS20Z300BSE | Vishay Beyschlag/Draloric/BC Components | VARISTOR 470V 13KA DISC 20MM | VDRUS | 300 V | 300 | 385 V | 385 | 423 V | 423 | 470 V | 470 | 517 V | 517 | 13 kA | 13000 | 405J | 405 | 810 pF @ 1 kHz | 810 | 1 | -40°C ~ 125°C (TA) | Through Hole | Disc 20mm | https://www.vishay.com/docs/29185/vdrus.pdf
VDRUS20Z300BKE | Vishay Beyschlag/Draloric/BC Components | VARISTOR 470V 13KA DISC 20MM | VDRUS | 300 V | 300 | 385 V | 385 | 423 V | 423 | 470 V | 470 | 517 V | 517 | 13 kA | 13000 | 405J | 405 | 810 pF @ 1 kHz | 810 | 1 | -40°C ~ 125°C (TA) | Through Hole | Disc 20mm | https://www.vishay.com/doc?29185
B72225S4301K101 | TDK | VARISTOR 470V 20KA DISC 27.5MM | SuperioR, S25 | 300 V | 300 | 385 V | 385 | 423 V | 423 | 470 V | 470 | 517 V | 517 | 20 kA | 20000 | 410J | 410 | 1750 pF @ 1 kHz | 1750 | 1 | -40°C ~ 105°C (TA) | Through Hole | Disc 27.5mm | https://www.tdk-electronics.tdk.com/inf/70/db/var/SIOV_Leaded_SuperioR_S25.pdf
V301HB34 | Littelfuse Inc. | VARISTOR 470V 40KA SQUARE 34MM | HB34 | 300 V | 300 | 410 V | 410 | 423 V | 423 | 470 V | 470 | 517 V | 517 | 40 kA | 40000 | 430J | 430 | 4100 pF @ 1 MHz | 4100 | 1 | -55°C ~ 85°C (TA) | Through Hole | Square 34mm, Formed Tabs | https://www.littelfuse.com/assetdocs/littelfuse-varistor-hb34-hf34-hg34-datasheet?assetguid=92f0e697-3984-4012-9e17-09e994d9c050
V301DHB34 | Littelfuse Inc. | VARISTOR 470V 40KA SQUARE 34MM | DHB34 | 300 V | 300 | 410 V | 410 | 423 V | 423 | 470 V | 470 | 517 V | 517 | 40 kA | 40000 | 430J | 430 | 4100 pF @ 1 MHz | 4100 | 1 | -55°C ~ 85°C (TA) | Through Hole | Square 34mm, Tabs | https://www.littelfuse.com/assetdocs/littelfuse_varistor_dhb34_datasheet.pdf?assetguid=740f93f0-c10a-457d-af68-a5bc2b03fd9a
SV300K20BL1 | Bourns Inc. | VARISTOR 470V 12KA RADIAL | SV | 300 V | 300 | 385 V | 385 | 423 V | 423 | 470 V | 470 | 517 V | 517 | 12 kA | 12000 | 437J | 437 | 940 pF @ 1 kHz | 940 | 1 | -40°C ~ 125°C (TA) | Through Hole | Radial | https://www.bourns.com/docs/product-datasheets/sv_series.pdf
V25S300P | Littelfuse Inc. | VARISTOR 470V 22KA RADIAL | UltraMOV™ 25S | 300 V | 300 | 385 V | 385 | 423 V | 423 | 470 V | 470 | 517 V | 517 | 22 kA | 22000 | 500J | 500 | 1450 pF @ 1 MHz | 1450 | 1 | -55°C ~ 85°C (TA) | Through Hole | Radial | https://www.littelfuse.com/assetdocs/littelfuse-varistor-ultramov25s-datasheet?assetguid=af1f227f-82cf-4cd4-8ee1-09ee9d672ac0
V20X300E | Littelfuse Inc. | VARISTOR 470V 15KA DISC 23MM | Xtreme Varistor | 300 V | 300 | 385 V | 385 | 423 V | 423 | 470 V | 470 | 517 V | 517 | 15 kA | 15000 | 500J | 500 | 1000 pF @ 1 kHz | 1000 | 1 | -40°C ~ 125°C (TA) | Through Hole | Disc 23mm | https://www.littelfuse.com/assetdocs/littelfuse_varistor_xtreme_datasheet.pdf?assetguid=644323ff-c45d-4c6a-8e5e-9cfa0dce088b
SV300K23BL1 | Bourns Inc. | VARISTOR 470V 15KA RADIAL | SV | 300 V | 300 | 385 V | 385 | 423 V | 423 | 470 V | 470 | 517 V | 517 | 15 kA | 15000 | 554J | 554 | 1650 pF @ 1 kHz | 1650 | 1 | -40°C ~ 125°C (TA) | Through Hole | Radial | https://www.bourns.com/docs/product-datasheets/sv_series.pdf
TMOV34S301EP | Littelfuse Inc. | VARISTOR 470V 40KA SQUARE 34MM | TMOV® 34S | 300 V | 300 | 400 V | 400 | 423 V | 423 | 470 V | 470 | 517 V | 517 | 40 kA | 40000 | 590J | 590 | 4050 pF @ 1 MHz | 4050 | 1 | -55°C ~ 85°C (TA) | Through Hole | Square 34mm, Formed Tabs | https://www.littelfuse.com/assetdocs/littelfuse-varistor-tmov34s-datasheet?assetguid=ce0d381a-032d-423d-8ee3-e628e8a31fea
TMOV34S301MP | Littelfuse Inc. | VARISTOR 470V 40KA SQUARE 34MM | TMOV® 34S | 300 V | 300 | 400 V | 400 | 423 V | 423 | 470 V | 470 | 517 V | 517 | 40 kA | 40000 | 590J | 590 | 4050 pF @ 1 MHz | 4050 | 1 | -55°C ~ 85°C (TA) | Through Hole | Square 34mm, Formed Tabs, 3-Lead | https://www.littelfuse.com/assetdocs/littelfuse-varistor-tmov34s-datasheet?assetguid=ce0d381a-032d-423d-8ee3-e628e8a31fea
TMOV34S301MPX2696 | Littelfuse Inc. | VARISTOR 470V 40KA SQUARE 34MM | TMOV® 34S | 300 V | 300 | 400 V | 400 | 423 V | 423 | 470 V | 470 | 517 V | 517 | 40 kA | 40000 | 590J | 590 | 4050 pF @ 1 MHz | 4050 | 1 | -55°C ~ 85°C (TA) | Through Hole | Square 34mm, Formed Tabs, 3-Lead | https://www.littelfuse.com/assetdocs/littelfuse-varistor-tmov34s-datasheet?assetguid=ce0d381a-032d-423d-8ee3-e628e8a31fea
471KS34 | YAGEO | VARISTOR 470V 40KA SQUARE 34MM | 34S | 300 V | 300 | 385 V | 385 | 423 V | 423 | 470 V | 470 | 517 V | 517 | 40 kA | 40000 | 650J | 650 | 4100 pF @ 1 kHz | 4100 | 1 | -40°C ~ 105°C (TA) | Through Hole | Square 34mm, Tabs | https://www.yageo.com/upload/media/product/app/datasheet/cpc/mov/34s.pdf
471KD53 | YAGEO | VARISTOR 470V 70KA DISC 53MM | 53D | 300 V | 300 | 385 V | 385 | 423 V | 423 | 470 V | 470 | 517 V | 517 | 70 kA | 70000 | 1080J | 1080 | 6500 pF @ 1 kHz | 6500 | 1 | -40°C ~ 105°C (TA) | Through Hole | Disc 53mm | https://www.yageo.com/upload/media/product/app/datasheet/cpc/mov/53d.pdf
V20H300AUTO | Littelfuse Inc. | VARISTOR 470V 10KA DISC 20MM | AUMOV™ | 300 V | 300 | 385 V | 385 | 423 V | 423 | 470 V | 470 | 517 V | 517 | 10 kA | 10000 | - |  | 800 pF @ 1 MHz | 800 | 1 | -40°C ~ 125°C (TA) | Through Hole | Disc 20mm | https://www.littelfuse.com/assetdocs/varistors-aumov-datasheet?assetguid=bb63149a-3c1e-4608-8360-71453fc92229
V10H300AUTO | Littelfuse Inc. | VARISTOR 470V 3.5KA DISC 10MM | AUMOV™ | 300 V | 300 | 385 V | 385 | 423 V | 423 | 470 V | 470 | 517 V | 517 | 3.5 kA | 3500 | - |  | 180 pF @ 1 MHz | 180 | 1 | -40°C ~ 125°C (TA) | Through Hole | Disc 10mm | https://www.littelfuse.com/assetdocs/varistors-aumov-datasheet?assetguid=bb63149a-3c1e-4608-8360-71453fc92229
V14H300AUTO | Littelfuse Inc. | VARISTOR 470V 6.5KA DISC 14MM | AUMOV™ | 300 V | 300 | 385 V | 385 | 423 V | 423 | 470 V | 470 | 517 V | 517 | 6.5 kA | 6500 | - |  | 400 pF @ 1 MHz | 400 | 1 | -40°C ~ 125°C (TA) | Through Hole | Disc 14mm | https://www.littelfuse.com/assetdocs/varistors-aumov-datasheet?assetguid=bb63149a-3c1e-4608-8360-71453fc92229
V20H300AUTOL1A | Littelfuse Inc. | RADIAL VARISTOR 20MM ROHS/LEAD F | AUMOV® | 300 V | 300 | 385 V | 385 | 423 V | 423 | 470 V | 470 | 517 V | 517 | 10 kA | 10000 | - |  | 800 pF @ 1 MHz | 800 | 1 | -40°C ~ 125°C (TA) | Through Hole | Disc 20mm | https://www.littelfuse.com/assetdocs/varistors-aumov-datasheet?assetguid=bb63149a-3c1e-4608-8360-71453fc92229
V20H300AUTO3A | Littelfuse Inc. | RADIAL VARISTOR 20MM ROHS/LEAD F | AUMOV® | 300 V | 300 | 385 V | 385 | 423 V | 423 | 470 V | 470 | 517 V | 517 | 10 kA | 10000 | - |  | 800 pF @ 1 MHz | 800 | 1 | -40°C ~ 125°C (TA) | Through Hole | Disc 20mm | https://www.littelfuse.com/assetdocs/varistors-aumov-datasheet?assetguid=bb63149a-3c1e-4608-8360-71453fc92229
B72214S0301K503 | TDK | VARISTOR 470V 4.5KA DISC 14MM | StandarD | 300 V | 300 | 385 V | 385 | 423 V | 423 | 470 V | 470 | 517 V | 517 | 4.5 kA | 4500 | - |  | 400 pF @ 1 kHz | 400 | 1 | -40°C ~ 105°C | Through Hole | Disc 14mm | https://www.tdk-electronics.tdk.com/inf/70/db/var/SIOV_Leaded_StandarD.pdf?ref_disty=digikey
V10E320P | Littelfuse Inc. | VARISTOR 510V 3.5KA DISC 10MM | UltraMOV™ | 320 V | 320 | 420 V | 420 | 459 V | 459 | 510 V | 510 | 561 V | 561 | 3.5 kA | 3500 | 67J | 67 | 170 pF @ 1 MHz | 170 | 1 | -55°C ~ 85°C (TA) | Through Hole | Disc 10mm | https://www.littelfuse.com/assetdocs/littelfuse_varistor_ultramov_datasheet.pdf?assetguid=00498970-451b-4e23-a419-f1ff8625d2a0
V10E320PL1T7 | Littelfuse Inc. | VARISTOR 510V 3.5KA DISC 10MM | UltraMOV™ | 320 V | 320 | 420 V | 420 | 459 V | 459 | 510 V | 510 | 561 V | 561 | 3.5 kA | 3500 | 67J | 67 | 170 pF @ 1 MHz | 170 | 1 | -55°C ~ 85°C (TA) | Through Hole | Disc 10mm | https://www.littelfuse.com/assetdocs/littelfuse_varistor_ultramov_datasheet.pdf?assetguid=00498970-451b-4e23-a419-f1ff8625d2a0
V10E320PL2B | Littelfuse Inc. | VARISTOR 510V 3.5KA DISC 10MM | LV UltraMOV™ | 320 V | 320 | 420 V | 420 | 459 V | 459 | 510 V | 510 | 561 V | 561 | 3.5 kA | 3500 | 67J | 67 | 170 pF @ 1 MHz | 170 | 1 | -55°C ~ 85°C (TA) | Through Hole | Disc 10mm | https://www.littelfuse.com/assetdocs/varistors-ultramov-datasheet?assetguid=00498970-451b-4e23-a419-f1ff8625d2a0
V10E320PL4 | Littelfuse Inc. | VARISTOR 510V 3.5KA DISC 10MM | LV UltraMOV™ | 320 V | 320 | 420 V | 420 | 459 V | 459 | 510 V | 510 | 561 V | 561 | 3.5 kA | 3500 | 67J | 67 | 170 pF @ 1 MHz | 170 | 1 | -55°C ~ 85°C (TA) | Through Hole | Disc 10mm | https://www.littelfuse.com/assetdocs/varistors-ultramov-datasheet?assetguid=00498970-451b-4e23-a419-f1ff8625d2a0
V10E320PL1B | Littelfuse Inc. | VARISTOR 510V 3.5KA DISC 10MM | UltraMOV™ | 320 V | 320 | 420 V | 420 | 459 V | 459 | 510 V | 510 | 561 V | 561 | 3.5 kA | 3500 | 67J | 67 | 170 pF @ 1 MHz | 170 | 1 | -55°C ~ 85°C (TA) | Through Hole | Disc 10mm | https://www.littelfuse.com/assetdocs/littelfuse_varistor_ultramov_datasheet.pdf?assetguid=00498970-451b-4e23-a419-f1ff8625d2a0
V10E320PL2T | Littelfuse Inc. | VARISTOR 510V 3.5KA DISC 10MM | UltraMOV™ | 320 V | 320 | 420 V | 420 | 459 V | 459 | 510 V | 510 | 561 V | 561 | 3.5 kA | 3500 | 67J | 67 | 170 pF @ 1 MHz | 170 | 1 | -55°C ~ 85°C (TA) | Through Hole | Disc 10mm | https://www.littelfuse.com/assetdocs/littelfuse_varistor_ultramov_datasheet.pdf?assetguid=00498970-451b-4e23-a419-f1ff8625d2a0
V10E320PL2T7 | Littelfuse Inc. | VARISTOR 510V 3.5KA DISC 10MM | UltraMOV™ | 320 V | 320 | 420 V | 420 | 459 V | 459 | 510 V | 510 | 561 V | 561 | 3.5 kA | 3500 | 67J | 67 | 170 pF @ 1 MHz | 170 | 1 | -55°C ~ 85°C (TA) | Through Hole | Disc 10mm | https://www.littelfuse.com/assetdocs/littelfuse_varistor_ultramov_datasheet.pdf?assetguid=00498970-451b-4e23-a419-f1ff8625d2a0
V10E320PL1A7 | Littelfuse Inc. | RADIAL VARISTOR 10MM ROHS/LEAD F | UltraMOV® | 320 V | 320 | 420 V | 420 | 459 V | 459 | 510 V | 510 | 561 V | 561 | 3.5 kA | 3500 | 67J | 67 | 170 pF @ 1 MHz | 170 | 1 | -55°C ~ 85°C (TA) | Through Hole | Disc 10mm | //mm.digikey.com/Volume0/opasdata/d220001/medias/docus/7030/18_V10E300PL1A.pdf
V10E320PL2T5 | Littelfuse Inc. | VARISTOR 510V 3.5KA DISC 10MM | UltraMOV™ | 320 V | 320 | 420 V | 420 | 459 V | 459 | 510 V | 510 | 561 V | 561 | 3.5 kA | 3500 | 67J | 67 | 170 pF @ 1 MHz | 170 | 1 | -55°C ~ 85°C (TA) | Through Hole | Disc 10mm | https://www.littelfuse.com/assetdocs/littelfuse_varistor_ultramov_datasheet.pdf?assetguid=00498970-451b-4e23-a419-f1ff8625d2a0
V10E320PL3T5 | Littelfuse Inc. | VARISTOR 510V 3.5KA DISC 10MM | UltraMOV™ | 320 V | 320 | 420 V | 420 | 459 V | 459 | 510 V | 510 | 561 V | 561 | 3.5 kA | 3500 | 67J | 67 | 170 pF @ 1 MHz | 170 | 1 | -55°C ~ 85°C (TA) | Through Hole | Disc 10mm | https://www.littelfuse.com/assetdocs/littelfuse_varistor_ultramov_datasheet.pdf?assetguid=00498970-451b-4e23-a419-f1ff8625d2a0
V10E320PL3T7 | Littelfuse Inc. | VARISTOR 510V 3.5KA DISC 10MM | UltraMOV™ | 320 V | 320 | 420 V | 420 | 459 V | 459 | 510 V | 510 | 561 V | 561 | 3.5 kA | 3500 | 67J | 67 | 170 pF @ 1 MHz | 170 | 1 | -55°C ~ 85°C (TA) | Through Hole | Disc 10mm | https://www.littelfuse.com/assetdocs/littelfuse_varistor_ultramov_datasheet.pdf?assetguid=00498970-451b-4e23-a419-f1ff8625d2a0
V10E320PL1TX2855 | Littelfuse Inc. | VARISTOR 510V 3.5KA DISC 10MM | UltraMOV™ | 320 V | 320 | 420 V | 420 | 459 V | 459 | 510 V | 510 | 561 V | 561 | 3.5 kA | 3500 | 67J | 67 | 170 pF @ 1 MHz | 170 | 1 | -55°C ~ 85°C (TA) | Through Hole | Disc 10mm | https://www.littelfuse.com/assetdocs/littelfuse_varistor_ultramov_datasheet.pdf?assetguid=00498970-451b-4e23-a419-f1ff8625d2a0
V10E320PL2TX2855 | Littelfuse Inc. | VARISTOR 510V 3.5KA DISC 10MM | UltraMOV™ | 320 V | 320 | 420 V | 420 | 459 V | 459 | 510 V | 510 | 561 V | 561 | 3.5 kA | 3500 | 67J | 67 | 170 pF @ 1 MHz | 170 | 1 | -55°C ~ 85°C (TA) | Through Hole | Disc 10mm | https://www.littelfuse.com/assetdocs/littelfuse_varistor_ultramov_datasheet.pdf?assetguid=00498970-451b-4e23-a419-f1ff8625d2a0
V10P320PL2A | Littelfuse Inc. | VARISTOR 510V 3.5KA DISC 10MM | UltraMOV™ | 320 V | 320 | 420 V | 420 | 459 V | 459 | 510 V | 510 | 561 V | 561 | 3.5 kA | 3500 | 67J | 67 | 170 pF @ 1 MHz | 170 | 1 | -55°C ~ 85°C (TA) | Through Hole | Disc 10mm | https://www.littelfuse.com/assetdocs/varistors-ultramov-datasheet?assetguid=00498970-451b-4e23-a419-f1ff8625d2a0
V10P320PL3A5 | Littelfuse Inc. | VARISTOR 510V 3.5KA DISC 10MM | UltraMOV™ | 320 V | 320 | 420 V | 420 | 459 V | 459 | 510 V | 510 | 561 V | 561 | 3.5 kA | 3500 | 67J | 67 | 170 pF @ 1 MHz | 170 | 1 | -55°C ~ 85°C (TA) | Through Hole | Disc 10mm | https://www.littelfuse.com/assetdocs/varistors-ultramov-datasheet?assetguid=00498970-451b-4e23-a419-f1ff8625d2a0
V10P320P | Littelfuse Inc. | VARISTOR 510V 3.5KA DISC 10MM | UltraMOV™ | 320 V | 320 | 420 V | 420 | 459 V | 459 | 510 V | 510 | 561 V | 561 | 3.5 kA | 3500 | 67J | 67 | 170 pF @ 1 MHz | 170 | 1 | -55°C ~ 125°C (TA) | Through Hole | Disc 10mm | https://www.littelfuse.com/assetdocs/littelfuse_varistor_ultramov_datasheet.pdf?assetguid=00498970-451b-4e23-a419-f1ff8625d2a0
B72210S2321K161 | TDK | VARISTOR 510V 3.5KA DISC 10MM | AdvanceD | 320 V | 320 | 420 V | 420 | 459 V | 459 | 510 V | 510 | 561 V | 561 | 3.5 kA | 3500 | 67J | 67 | 185 pF @ 1 kHz | 185 | 1 | -40°C ~ 105°C (TA) | Through Hole | Disc 10mm | https://product.tdk.com/info/en/catalog/datasheets/70/db/var/SIOV_SNF_Automotive.pdf
B72210S2321K101 | TDK | VARISTOR 510V 3.5KA DISC 10MM | AdvanceD | 320 V | 320 | 420 V | 420 | 459 V | 459 | 510 V | 510 | 561 V | 561 | 3.5 kA | 3500 | 67J | 67 | 185 pF @ 1 kHz | 185 | 1 | -40°C ~ 105°C (TA) | Through Hole | Disc 10mm | https://www.tdk-electronics.tdk.com/inf/70/db/var/SIOV_Leaded_AdvanceD.pdf?ref_disty=digikey
B72210P2321K101 | TDK | VARISTOR 510V 3.5KA DISC 10MM | AdvanceD MP | 320 V | 320 | 420 V | 420 | 459 V | 459 | 510 V | 510 | 561 V | 561 | 3.5 kA | 3500 | 72J | 72 | 265 pF @ 1 kHz | 265 | 1 | -45°C ~ 105°C (TA) | Through Hole | Disc 10mm | https://www.tdk-electronics.tdk.com/inf/70/db/var/SIOV_Leaded_AdvanceD_MP_10mm.pdf
B72210P2321K202 | TDK | VARISTOR 510V 3.5KA DISC 10MM | AdvanceD MP | 320 V | 320 | 420 V | 420 | 459 V | 459 | 510 V | 510 | 561 V | 561 | 3.5 kA | 3500 | 72J | 72 | 265 pF @ 1 kHz | 265 | 1 | -40°C ~ 105°C (TA) | Through Hole | Disc 10mm | https://product.tdk.com/system/files/dam/doc/product/protection/voltage/lead-disk-varistor/data_sheet/70/db/var/siov_leaded_advanced_mp_10mm.pdf
B72210P2321K903 | TDK | VARISTOR 510V 3.5KA DISC 10MM | AdvanceD MP | 320 V | 320 | 420 V | 420 | 459 V | 459 | 510 V | 510 | 561 V | 561 | 3.5 kA | 3500 | 72J | 72 | 265 pF @ 1 kHz | 265 | 1 | -40°C ~ 105°C (TA) | Through Hole | Disc 10mm | https://product.tdk.com/system/files/dam/doc/product/protection/voltage/lead-disk-varistor/data_sheet/70/db/var/siov_leaded_advanced_mp_10mm.pdf
V320LA20AP | Littelfuse Inc. | VARISTOR 510V 4.5KA DISC 14MM | LA | 320 V | 320 | 420 V | 420 | 459 V | 459 | 510 V | 510 | 561 V | 561 | 4.5 kA | 4500 | 80J | 80 | 380 pF @ 1 MHz | 380 | 1 | -55°C ~ 85°C (TA) | Through Hole | Disc 14mm | https://www.littelfuse.com/assetdocs/littelfuse_varistor_la_datasheet.pdf?assetguid=f7c547ce-c2fa-4789-86cc-ec39a5060afb
V320LA10CP | Littelfuse Inc. | VARISTOR 510V 3.5KA DISC 10MM | C-III | 320 V | 320 | - |  | 462 V | 462 | 510 V | 510 | 558 V | 558 | 3.5 kA | 3500 | 80J | 80 | 20 pF @ 1 MHz | 20 | 1 | -55°C ~ 85°C (TA) | Through Hole | Disc 10mm | https://www.littelfuse.com/assetdocs/varistors-c-iii-datasheet?assetguid=39cf43c8-153a-4f48-b2c1-03b4a0166100
V320LC20AP | Littelfuse Inc. | VARISTOR 510V 4.5KA DISC 14MM | LC | 320 V | 320 | 420 V | 420 | 459 V | 459 | 510 V | 510 | 561 V | 561 | 4.5 kA | 4500 | 80J | 80 | 380 pF @ 1 MHz | 380 | 1 | -55°C ~ 85°C (TA) | Through Hole | Disc 14mm | https://www.littelfuse.com/assetdocs/littelfuse-varistor-la-datasheet?assetguid=f7c547ce-c2fa-4789-86cc-ec39a5060afb
V320LT20AP | Littelfuse Inc. | VARISTOR 510V 4.5KA DISC 14MM | LT | 320 V | 320 | 420 V | 420 | 459 V | 459 | 510 V | 510 | 561 V | 561 | 4.5 kA | 4500 | 80J | 80 | 380 pF @ 1 MHz | 380 | 1 | -55°C ~ 85°C (TA) | Through Hole | Disc 14mm | https://www.littelfuse.com/assetdocs/littelfuse-varistor-la-datasheet?assetguid=f7c547ce-c2fa-4789-86cc-ec39a5060afb
V320LS20AP | Littelfuse Inc. | VARISTOR 510V 4.5KA DISC 14MM | LS | 320 V | 320 | 420 V | 420 | 459 V | 459 | 510 V | 510 | 561 V | 561 | 4.5 kA | 4500 | 80J | 80 | 380 pF @ 1 MHz | 380 | 1 | -55°C ~ 85°C (TA) | Through Hole | Disc 14mm | https://www.littelfuse.com/assetdocs/littelfuse-varistor-la-datasheet?assetguid=f7c547ce-c2fa-4789-86cc-ec39a5060afb
V320LU20AP | Littelfuse Inc. | VARISTOR 510V 4.5KA DISC 14MM | LU | 320 V | 320 | 420 V | 420 | 459 V | 459 | 510 V | 510 | 561 V | 561 | 4.5 kA | 4500 | 80J | 80 | 380 pF @ 1 MHz | 380 | 1 | -55°C ~ 85°C (TA) | Through Hole | Disc 14mm | https://www.littelfuse.com/assetdocs/littelfuse-varistor-la-datasheet?assetguid=f7c547ce-c2fa-4789-86cc-ec39a5060afb
V320LC20APX1347 | Littelfuse Inc. | VARISTOR 510V 4.5KA DISC 14MM | LC | 320 V | 320 | 420 V | 420 | 459 V | 459 | 510 V | 510 | 561 V | 561 | 4.5 kA | 4500 | 80J | 80 | 380 pF @ 1 MHz | 380 | 1 | -55°C ~ 85°C (TA) | Through Hole | Disc 14mm | https://www.littelfuse.com/assetdocs/littelfuse-varistor-la-datasheet?assetguid=f7c547ce-c2fa-4789-86cc-ec39a5060afb
V320LA20APX1347 | Littelfuse Inc. | VARISTOR 510V 4.5KA DISC 14MM | LA | 320 V | 320 | 420 V | 420 | 459 V | 459 | 510 V | 510 | 561 V | 561 | 4.5 kA | 4500 | 80J | 80 | 380 pF @ 1 MHz | 380 | 1 | -55°C ~ 85°C (TA) | Through Hole | Disc 14mm | https://electronicscatalogs.littelfuse.com/data/lsb20flx/011/html/export/Smart%20Building%20Application%20Guide.pdf
V320LS20APX1347 | Littelfuse Inc. | VARISTOR 510V 4.5KA DISC 14MM | LS | 320 V | 320 | 420 V | 420 | 459 V | 459 | 510 V | 510 | 561 V | 561 | 4.5 kA | 4500 | 80J | 80 | 380 pF @ 1 MHz | 380 | 1 | -55°C ~ 85°C (TA) | Through Hole | Disc 14mm | https://www.littelfuse.com/assetdocs/littelfuse-varistor-la-datasheet?assetguid=f7c547ce-c2fa-4789-86cc-ec39a5060afb
V320LS20APX2855 | Littelfuse Inc. | VARISTOR 510V 4.5KA DISC 14MM | LS | 320 V | 320 | 420 V | 420 | 459 V | 459 | 510 V | 510 | 561 V | 561 | 4.5 kA | 4500 | 80J | 80 | 380 pF @ 1 MHz | 380 | 1 | -55°C ~ 85°C (TA) | Through Hole | Disc 14mm | https://www.littelfuse.com/assetdocs/littelfuse-varistor-la-datasheet?assetguid=f7c547ce-c2fa-4789-86cc-ec39a5060afb
V320LT20APX2855 | Littelfuse Inc. | VARISTOR 510V 4.5KA DISC 14MM | LT | 320 V | 320 | 420 V | 420 | 459 V | 459 | 510 V | 510 | 561 V | 561 | 4.5 kA | 4500 | 80J | 80 | 380 pF @ 1 MHz | 380 | 1 | -55°C ~ 85°C (TA) | Through Hole | Disc 14mm | https://www.littelfuse.com/assetdocs/littelfuse-varistor-la-datasheet?assetguid=f7c547ce-c2fa-4789-86cc-ec39a5060afb
V320LU20APX2855 | Littelfuse Inc. | VARISTOR 510V 4.5KA DISC 14MM | LU | 320 V | 320 | 420 V | 420 | 459 V | 459 | 510 V | 510 | 561 V | 561 | 4.5 kA | 4500 | 80J | 80 | 380 pF @ 1 MHz | 380 | 1 | -55°C ~ 85°C (TA) | Through Hole | Disc 14mm | https://www.littelfuse.com/assetdocs/littelfuse-varistor-la-datasheet?assetguid=f7c547ce-c2fa-4789-86cc-ec39a5060afb
V320LA20APX2855 | Littelfuse Inc. | VARISTOR 510V 4.5KA DISC 14MM | LA | 320 V | 320 | 420 V | 420 | 459 V | 459 | 510 V | 510 | 561 V | 561 | 4.5 kA | 4500 | 80J | 80 | 380 pF @ 1 MHz | 380 | 1 | -55°C ~ 85°C (TA) | Through Hole | Disc 14mm | https://electronicscatalogs.littelfuse.com/data/lsb20flx/011/html/export/Smart%20Building%20Application%20Guide.pdf
V320LC20APX2855 | Littelfuse Inc. | VARISTOR 510V 4.5KA DISC 14MM | LC | 320 V | 320 | 420 V | 420 | 459 V | 459 | 510 V | 510 | 561 V | 561 | 4.5 kA | 4500 | 80J | 80 | 380 pF @ 1 MHz | 380 | 1 | -55°C ~ 85°C (TA) | Through Hole | Disc 14mm | https://www.littelfuse.com/assetdocs/littelfuse-varistor-la-datasheet?assetguid=f7c547ce-c2fa-4789-86cc-ec39a5060afb
V10H320P | Littelfuse Inc. | VARISTOR 510V 3.5KA DISC 10MM | HMOV™ | 320 V | 320 | 420 V | 420 | 459 V | 459 | 510 V | 510 | 561 V | 561 | 3.5 kA | 3500 | 80J | 80 | 170 pF @ 1 MHz | 170 | 1 | -55°C ~ 125°C (TA) | Through Hole | Disc 10mm | https://www.littelfuse.com/assetdocs/littelfuse-varistors-hmov-datasheet?assetguid=19712a7a-9371-4973-bba5-3501b24e1529
V10H320PL2B | Littelfuse Inc. | VARISTOR 510V 3.5KA DISC 10MM | HMOV™ | 320 V | 320 | 420 V | 420 | 459 V | 459 | 510 V | 510 | 561 V | 561 | 3.5 kA | 3500 | 80J | 80 | 170 pF @ 1 MHz | 170 | 1 | -55°C ~ 125°C (TA) | Through Hole | Disc 10mm | https://www.littelfuse.com/assetdocs/littelfuse-varistors-hmov-datasheet?assetguid=19712a7a-9371-4973-bba5-3501b24e1529
V10H320PL1T | Littelfuse Inc. | VARISTOR 510V 3.5KA DISC 10MM | HMOV™ | 320 V | 320 | 420 V | 420 | 459 V | 459 | 510 V | 510 | 561 V | 561 | 3.5 kA | 3500 | 80J | 80 | 170 pF @ 1 MHz | 170 | 1 | -55°C ~ 125°C (TA) | Through Hole | Disc 10mm | https://www.littelfuse.com/assetdocs/littelfuse-varistors-hmov-datasheet?assetguid=19712a7a-9371-4973-bba5-3501b24e1529
V10H320PL2T | Littelfuse Inc. | VARISTOR 510V 3.5KA DISC 10MM | HMOV™ | 320 V | 320 | 420 V | 420 | 459 V | 459 | 510 V | 510 | 561 V | 561 | 3.5 kA | 3500 | 80J | 80 | 170 pF @ 1 MHz | 170 | 1 | -55°C ~ 125°C (TA) | Through Hole | Disc 10mm | https://www.littelfuse.com/assetdocs/littelfuse-varistors-hmov-datasheet?assetguid=19712a7a-9371-4973-bba5-3501b24e1529
V10H320PL3T | Littelfuse Inc. | VARISTOR 510V 3.5KA DISC 10MM | HMOV™ | 320 V | 320 | 420 V | 420 | 459 V | 459 | 510 V | 510 | 561 V | 561 | 3.5 kA | 3500 | 80J | 80 | 170 pF @ 1 MHz | 170 | 1 | -55°C ~ 125°C (TA) | Through Hole | Disc 10mm | https://www.littelfuse.com/assetdocs/littelfuse-varistors-hmov-datasheet?assetguid=19712a7a-9371-4973-bba5-3501b24e1529
V10H320PL1A | Littelfuse Inc. | VARISTOR 510V 3.5KA DISC 10MM | HMOV™ | 320 V | 320 | 420 V | 420 | 459 V | 459 | 510 V | 510 | 561 V | 561 | 3.5 kA | 3500 | 80J | 80 | 170 pF @ 1 MHz | 170 | 1 | -55°C ~ 125°C (TA) | Through Hole | Disc 10mm | https://www.littelfuse.com/assetdocs/littelfuse-varistors-hmov-datasheet?assetguid=19712a7a-9371-4973-bba5-3501b24e1529
V10H320AUTO2T | Littelfuse Inc. | VARISTOR 510V 3.5KA DISC 10MM | AUMOV® | 320 V | 320 | 420 V | 420 | 459 V | 459 | 510 V | 510 | 561 V | 561 | 3.5 kA | 3500 | 80J | 80 | 170 pF @ 1 MHz | 170 | 1 | -40°C ~ 125°C (TA) | Through Hole | Disc 10mm | //mm.digikey.com/Volume0/opasdata/d220001/medias/docus/7179/littelfusevaristoraumovdatasheetpdf.pdf
V10H320AUTO3T | Littelfuse Inc. | VARISTOR 510V 3.5KA DISC 10MM | AUMOV® | 320 V | 320 | 420 V | 420 | 459 V | 459 | 510 V | 510 | 561 V | 561 | 3.5 kA | 3500 | 80J | 80 | 170 pF @ 1 MHz | 170 | 1 | -40°C ~ 125°C (TA) | Through Hole | Disc 10mm | //mm.digikey.com/Volume0/opasdata/d220001/medias/docus/7179/littelfusevaristoraumovdatasheetpdf.pdf
V320LS10CP | Littelfuse Inc. | VARISTOR 510V 3.5KA DISC 10MM | C-III | 320 V | 320 | - |  | 462 V | 462 | 510 V | 510 | 558 V | 558 | 3.5 kA | 3500 | 80J | 80 | 20 pF @ 1 MHz | 20 | 1 | -55°C ~ 85°C (TA) | Through Hole | Disc 10mm | https://www.littelfuse.com/assetdocs/varistors-c-iii-datasheet?assetguid=39cf43c8-153a-4f48-b2c1-03b4a0166100
V320LT10CP | Littelfuse Inc. | VARISTOR 510V 3.5KA DISC 10MM | C-III | 320 V | 320 | - |  | 462 V | 462 | 510 V | 510 | 558 V | 558 | 3.5 kA | 3500 | 80J | 80 | 170 pF @ 1 MHz | 170 | 1 | -55°C ~ 85°C (TA) | Through Hole | Disc 10mm | https://www.littelfuse.com/assetdocs/varistors-c-iii-datasheet?assetguid=39cf43c8-153a-4f48-b2c1-03b4a0166100
V320LU10CP | Littelfuse Inc. | VARISTOR 510V 3.5KA DISC 10MM | C-III | 320 V | 320 | - |  | 462 V | 462 | 510 V | 510 | 558 V | 558 | 3.5 kA | 3500 | 80J | 80 | 20 pF @ 1 MHz | 20 | 1 | -55°C ~ 85°C (TA) | Through Hole | Disc 10mm | https://www.littelfuse.com/assetdocs/varistors-c-iii-datasheet?assetguid=39cf43c8-153a-4f48-b2c1-03b4a0166100
V320LA10CPX2855 | Littelfuse Inc. | VARISTOR 510V 3.5KA DISC 10MM | C-III | 320 V | 320 | - |  | 462 V | 462 | 510 V | 510 | 558 V | 558 | 3.5 kA | 3500 | 80J | 80 | 20 pF @ 1 MHz | 20 | 1 | -55°C ~ 85°C (TA) | Through Hole | Disc 10mm | https://www.littelfuse.com/assetdocs/varistors-c-iii-datasheet?assetguid=39cf43c8-153a-4f48-b2c1-03b4a0166100
V320LS10CPX2855 | Littelfuse Inc. | VARISTOR 510V 3.5KA DISC 10MM | C-III | 320 V | 320 | - |  | 462 V | 462 | 510 V | 510 | 558 V | 558 | 3.5 kA | 3500 | 80J | 80 | 20 pF @ 1 MHz | 20 | 1 | -55°C ~ 85°C (TA) | Through Hole | Disc 10mm | https://www.littelfuse.com/assetdocs/varistors-c-iii-datasheet?assetguid=39cf43c8-153a-4f48-b2c1-03b4a0166100
V320LT10CPX2855 | Littelfuse Inc. | VARISTOR 510V 3.5KA DISC 10MM | C-III | 320 V | 320 | - |  | 462 V | 462 | 510 V | 510 | 558 V | 558 | 3.5 kA | 3500 | 80J | 80 | 170 pF @ 1 MHz | 170 | 1 | -55°C ~ 85°C (TA) | Through Hole | Disc 10mm | https://www.littelfuse.com/assetdocs/varistors-c-iii-datasheet?assetguid=39cf43c8-153a-4f48-b2c1-03b4a0166100
V320LU10CPX2855 | Littelfuse Inc. | VARISTOR 510V 3.5KA DISC 10MM | C-III | 320 V | 320 | - |  | 462 V | 462 | 510 V | 510 | 558 V | 558 | 3.5 kA | 3500 | 80J | 80 | 20 pF @ 1 MHz | 20 | 1 | -55°C ~ 85°C (TA) | Through Hole | Disc 10mm | https://www.littelfuse.com/assetdocs/varistors-c-iii-datasheet?assetguid=39cf43c8-153a-4f48-b2c1-03b4a0166100
B72314S0321K101 | TDK | VARISTOR 510V 4.5KA DISC 14MM | S14 Compact | 320 V | 320 | 420 V | 420 | 459 V | 459 | 510 V | 510 | 561 V | 561 | 4.5 kA | 4500 | 80J | 80 | 370 pF @ 1 kHz | 370 | 1 | -40°C ~ 105°C (TA) | Through Hole | Disc 14mm | https://www.tdk-electronics.tdk.com/inf/70/ds/SIOV_Leaded_StandarD_S14_compact_series.pdf
V10X320E | Littelfuse Inc. | VARISTOR 510V 4.5KA DISC 12.50MM | Xtreme Varistor | 320 V | 320 | 410 V | 410 | 459 V | 459 | 510 V | 510 | 561 V | 561 | 4.5 kA | 4500 | 84J | 84 | 250 pF @ 1 kHz | 250 | 1 | -40°C ~ 125°C (TA) | Through Hole | Disc 12.50mm | https://www.littelfuse.com/assetdocs/littelfuse_varistor_xtreme_datasheet.pdf?assetguid=644323ff-c45d-4c6a-8e5e-9cfa0dce088b
B72214S0321K504 | TDK | VARISTOR 510V 4.5KA DISC 14MM | StandarD | 320 V | 320 | 420 V | 420 | 459 V | 459 | 510 V | 510 | 561 V | 561 | 4.5 kA | 4500 | 84J | 84 | 370 pF @ 1 kHz | 370 | 1 | -40°C ~ 105°C | Through Hole | Disc 14mm | https://www.tdk-electronics.tdk.com/inf/70/db/var/SIOV_Leaded_StandarD.pdf?ref_disty=digikey
B72214S0321K501 | TDK | VARISTOR 510V 4.5KA DISC 14MM | StandarD | 320 V | 320 | 420 V | 420 | 459 V | 459 | 510 V | 510 | 561 V | 561 | 4.5 kA | 4500 | 84J | 84 | 370 pF @ 1 kHz | 370 | 1 | -40°C ~ 105°C (TA) | Through Hole | Disc 14mm | https://www.tdk-electronics.tdk.com/inf/70/db/var/SIOV_Leaded_StandarD.pdf?ref_disty=digikey
B72214S0321K551 | TDK | VARISTOR 510V 4.5KA DISC 14MM | StandarD | 320 V | 320 | 420 V | 420 | 459 V | 459 | 510 V | 510 | 561 V | 561 | 4.5 kA | 4500 | 84J | 84 | 370 pF @ 1 kHz | 370 | 1 | -40°C ~ 105°C (TA) | Through Hole | Disc 14mm | https://www.tdk-electronics.tdk.com/inf/70/db/var/SIOV_Leaded_StandarD.pdf?ref_disty=digikey
B72214S0321K101 | TDK | VARISTOR 510V 4.5KA DISC 14MM | StandarD | 320 V | 320 | 420 V | 420 | 459 V | 459 | 510 V | 510 | 561 V | 561 | 4.5 kA | 4500 | 84J | 84 | 370 pF @ 1 kHz | 370 | 1 | -40°C ~ 105°C (TA) | Through Hole | Disc 14mm | https://www.tdk-electronics.tdk.com/inf/70/db/var/SIOV_Leaded_StandarD.pdf?ref_disty=digikey
B72214S0321K151 | TDK | VARISTOR 510V 4.5KA DISC 14MM | StandarD | 320 V | 320 | 420 V | 420 | 459 V | 459 | 510 V | 510 | 561 V | 561 | 4.5 kA | 4500 | 84J | 84 | 370 pF @ 1 kHz | 370 | 1 | -40°C ~ 105°C (TA) | Through Hole | Disc 14mm | https://www.tdk-electronics.tdk.com/inf/70/db/var/SIOV_Leaded_StandarD.pdf?ref_disty=digikey
B72214S0321K302 | TDK | VARISTOR 510V 4.5KA DISC 14MM | StandarD | 320 V | 320 | 420 V | 420 | 459 V | 459 | 510 V | 510 | 561 V | 561 | 4.5 kA | 4500 | 84J | 84 | 370 pF @ 1 kHz | 370 | 1 | -40°C ~ 105°C (TA) | Through Hole | Disc 14mm | https://product.tdk.com/en/system/files/dam/doc/product/protection/voltage/lead-disk-varistor/data_sheet/70/db/var/siov_snf_automotive.pdf
B72214S0321K531 | TDK | VARISTOR 510V 4.5KA DISC 14MM | StandarD | 320 V | 320 | 420 V | 420 | 459 V | 459 | 510 V | 510 | 561 V | 561 | 4.5 kA | 4500 | 84J | 84 | 370 pF @ 1 kHz | 370 | 1 | -40°C ~ 105°C (TA) | Through Hole | Disc 14mm | https://www.tdk-electronics.tdk.com/inf/70/db/var/SIOV_Leaded_StandarD.pdf?ref_disty=digikey
B72214S0321K675 | TDK | VARISTOR 510V 4.5KA DISC 14MM | StandarD | 320 V | 320 | 420 V | 420 | 459 V | 459 | 510 V | 510 | 561 V | 561 | 4.5 kA | 4500 | 84J | 84 | 370 pF @ 1 kHz | 370 | 1 | -40°C ~ 105°C (TA) | Through Hole | Disc 14mm | https://product.tdk.com/en/system/files/dam/doc/product/protection/voltage/lead-disk-varistor/data_sheet/70/db/var/siov_snf_automotive.pdf
MOVHE10V320Y | Eaton - Electronics Division | VARISTOR 510V 3.5KA DISC 10MM | MOVHE | 320 V | 320 | 415 V | 415 | 459 V | 459 | 510 V | 510 | 561 V | 561 | 3.5 kA | 3500 | 90J | 90 | 200 pF @ 1 kHz | 200 | 1 | -40°C ~ 125°C (TA) | Through Hole | Disc 10mm | https://www.eaton.com/content/dam/eaton/products/electronic-components/resources/data-sheet/eaton-movhe-radial-leaded-metal-oxide-varistor-data-sheet-elx1288-en.pdf
MOVHE10V320Y-AP | Eaton - Electronics Division | VARISTOR 510V 3.5KA DISC 10MM | MOVHE | 320 V | 320 | 415 V | 415 | 459 V | 459 | 510 V | 510 | 561 V | 561 | 3.5 kA | 3500 | 90J | 90 | 200 pF @ 1 kHz | 200 | 1 | -40°C ~ 125°C (TA) | Through Hole | Disc 10mm | https://www.eaton.com/content/dam/eaton/products/electronic-components/resources/data-sheet/eaton-movhe-radial-leaded-metal-oxide-varistor-data-sheet-elx1288-en.pdf
511KD10J | YAGEO | VARISTOR 510V 3.5KA DISC 10MM | 10D | 320 V | 320 | 415 V | 415 | 459 V | 459 | 510 V | 510 | 561 V | 561 | 3.5 kA | 3500 | 90J | 90 | 200 pF @ 1 kHz | 200 | 1 | -40°C ~ 105°C (TA) | Through Hole | Disc 10mm | https://yageogroup.com/content/datasheet/asset/file/10D_1
511KD10J-F | YAGEO | VARISTOR 510V 3.5KA DISC 10MM | 10D | 320 V | 320 | 415 V | 415 | 459 V | 459 | 510 V | 510 | 561 V | 561 | 3.5 kA | 3500 | 90J | 90 | 200 pF @ 1 kHz | 200 | 1 | -40°C ~ 105°C (TA) | Through Hole | Disc 10mm | -
511KD10J-O | YAGEO | VARISTOR 510V 3.5KA DISC 10MM | 10D | 320 V | 320 | 415 V | 415 | 459 V | 459 | 510 V | 510 | 561 V | 561 | 3.5 kA | 3500 | 90J | 90 | 200 pF @ 1 kHz | 200 | 1 | -40°C ~ 105°C (TA) | Through Hole | Disc 10mm | -
511KD10J-TR | YAGEO | VARISTOR 510V 3.5KA DISC 10MM | 10D | 320 V | 320 | 415 V | 415 | 459 V | 459 | 510 V | 510 | 561 V | 561 | 3.5 kA | 3500 | 90J | 90 | 200 pF @ 1 kHz | 200 | 1 | -40°C ~ 105°C (TA) | Through Hole | Disc 10mm | -
511KD10J-TB | YAGEO | VARISTOR 510V 3.5KA DISC 10MM | 10D | 320 V | 320 | 415 V | 415 | 459 V | 459 | 510 V | 510 | 561 V | 561 | 3.5 kA | 3500 | 90J | 90 | 200 pF @ 1 kHz | 200 | 1 | -40°C ~ 105°C (TA) | Through Hole | Disc 10mm | -
511KH10J | YAGEO | VARISTOR 510V 3.5KA DISC 10MM | 10H | 320 V | 320 | 415 V | 415 | 459 V | 459 | 510 V | 510 | 561 V | 561 | 3.5 kA | 3500 | 90J | 90 | 200 pF @ 1 kHz | 200 | 1 | -40°C ~ 140°C (TA) | Through Hole | Disc 10mm | -
511KD10J-OTB | YAGEO | VARISTOR 510V 3.5KA DISC 10MM | 10D | 320 V | 320 | 415 V | 415 | 459 V | 459 | 510 V | 510 | 561 V | 561 | 3.5 kA | 3500 | 90J | 90 | 200 pF @ 1 kHz | 200 | 1 | -40°C ~ 105°C (TA) | Through Hole | Disc 10mm | -
511KD10J-FTB | YAGEO | VARISTOR 510V 3.5KA DISC 10MM | 10D | 320 V | 320 | 415 V | 415 | 459 V | 459 | 510 V | 510 | 561 V | 561 | 3.5 kA | 3500 | 90J | 90 | 200 pF @ 1 kHz | 200 | 1 | -40°C ~ 105°C (TA) | Through Hole | Disc 10mm | -
511KD10J-FTR | YAGEO | VARISTOR 510V 3.5KA DISC 10MM | 10D | 320 V | 320 | 415 V | 415 | 459 V | 459 | 510 V | 510 | 561 V | 561 | 3.5 kA | 3500 | 90J | 90 | 200 pF @ 1 kHz | 200 | 1 | -40°C ~ 105°C (TA) | Through Hole | Disc 10mm | -
511KD10J-OTR | YAGEO | VARISTOR 510V 3.5KA DISC 10MM | 10D | 320 V | 320 | 415 V | 415 | 459 V | 459 | 510 V | 510 | 561 V | 561 | 3.5 kA | 3500 | 90J | 90 | 200 pF @ 1 kHz | 200 | 1 | -40°C ~ 105°C (TA) | Through Hole | Disc 10mm | -
511KH10J-O | YAGEO | VARISTOR 510V 3.5KA DISC 10MM | 10H | 320 V | 320 | 415 V | 415 | 459 V | 459 | 510 V | 510 | 561 V | 561 | 3.5 kA | 3500 | 90J | 90 | 200 pF @ 1 kHz | 200 | 1 | -40°C ~ 140°C (TA) | Through Hole | Disc 10mm | -
511KH10J-F | YAGEO | VARISTOR 510V 3.5KA DISC 10MM | 10H | 320 V | 320 | 415 V | 415 | 459 V | 459 | 510 V | 510 | 561 V | 561 | 3.5 kA | 3500 | 90J | 90 | 200 pF @ 1 kHz | 200 | 1 | -40°C ~ 140°C (TA) | Through Hole | Disc 10mm | -
511KH10J-TB | YAGEO | VARISTOR 510V 3.5KA DISC 10MM | 10H | 320 V | 320 | 415 V | 415 | 459 V | 459 | 510 V | 510 | 561 V | 561 | 3.5 kA | 3500 | 90J | 90 | 200 pF @ 1 kHz | 200 | 1 | -40°C ~ 140°C (TA) | Through Hole | Disc 10mm | -
511KH10J-TR | YAGEO | VARISTOR 510V 3.5KA DISC 10MM | 10H | 320 V | 320 | 415 V | 415 | 459 V | 459 | 510 V | 510 | 561 V | 561 | 3.5 kA | 3500 | 90J | 90 | 200 pF @ 1 kHz | 200 | 1 | -40°C ~ 140°C (TA) | Through Hole | Disc 10mm | -
511KH10J-OTR | YAGEO | VARISTOR 510V 3.5KA DISC 10MM | 10H | 320 V | 320 | 415 V | 415 | 459 V | 459 | 510 V | 510 | 561 V | 561 | 3.5 kA | 3500 | 90J | 90 | 200 pF @ 1 kHz | 200 | 1 | -40°C ~ 140°C (TA) | Through Hole | Disc 10mm | -
511KH10J-FTB | YAGEO | VARISTOR 510V 3.5KA DISC 10MM | 10H | 320 V | 320 | 415 V | 415 | 459 V | 459 | 510 V | 510 | 561 V | 561 | 3.5 kA | 3500 | 90J | 90 | 200 pF @ 1 kHz | 200 | 1 | -40°C ~ 140°C (TA) | Through Hole | Disc 10mm | -
511KH10J-FTR | YAGEO | VARISTOR 510V 3.5KA DISC 10MM | 10H | 320 V | 320 | 415 V | 415 | 459 V | 459 | 510 V | 510 | 561 V | 561 | 3.5 kA | 3500 | 90J | 90 | 200 pF @ 1 kHz | 200 | 1 | -40°C ~ 140°C (TA) | Through Hole | Disc 10mm | -
511KH10J-OTB | YAGEO | VARISTOR 510V 3.5KA DISC 10MM | 10H | 320 V | 320 | 415 V | 415 | 459 V | 459 | 510 V | 510 | 561 V | 561 | 3.5 kA | 3500 | 90J | 90 | 200 pF @ 1 kHz | 200 | 1 | -40°C ~ 140°C (TA) | Through Hole | Disc 10mm | -
TVR10511KSV | Thinking Electronics Industrial Co. | VARISTOR 510V 3.5KA DISC 10MM | TVR-V | 320 V | 320 | 410 V | 410 | 459 V | 459 | 510 V | 510 | 561 V | 561 | 3.5 kA | 3500 | 92J | 92 | - |  | 1 | -40°C ~ 105°C (TA) | Through Hole | Disc 10mm | https://www.thinking.com.tw/upload/product/files/en-Metal%20Oxide%20Varistor-TVR%20Series.pdf
VDRH10S320TSE | Vishay Beyschlag/Draloric/BC Components | VARISTOR 510V 3.5KA DISC 12MM | VDRH | 320 V | 320 | 420 V | 420 | 459 V | 459 | 510 V | 510 | 561 V | 561 | 3.5 kA | 3500 | 92J | 92 | 220 pF @ 1 kHz | 220 | 1 | -40°C ~ 125°C | Through Hole | Disc 12mm | https://www.vishay.com/docs/29082/vdrh.pdf
10D511KJ | Shenzhen Ruilongyuan Electronics Co.Ltd | VARISTOR 510V 3500A DISC 10MM | 10D | 320 V | 320 | 418 V | 418 | 459 V | 459 | 510 V | 510 | 561 V | 561 | 3.5 kA | 3500 | 107J | 107 | 180 pF @ 1 kHz | 180 | 1 | -40°C ~ 105°C | Through Hole | Disc 10mm | https://www.ruilon.com.cn/Uploads/pdf/10d%20series_a2.pdf
VDRUS10T320BKE | Vishay Beyschlag/Draloric/BC Components | VARISTOR 510V 4.5KA DISC 10MM | VDRUS | 320 V | 320 | 420 V | 420 | 459 V | 459 | 510 V | 510 | 561 V | 561 | 4.5 kA | 4500 | 107J | 107 | 220 pF @ 1 kHz | 220 | 1 | -40°C ~ 125°C (TA) | Through Hole | Disc 10mm | https://www.vishay.com/docs/29185/vdrus.pdf
VDRUS10T320BSE | Vishay Beyschlag/Draloric/BC Components | VARISTOR 510V 4.5KA DISC 10MM | VDRUS | 320 V | 320 | 420 V | 420 | 459 V | 459 | 510 V | 510 | 561 V | 561 | 4.5 kA | 4500 | 107J | 107 | 220 pF @ 1 kHz | 220 | 1 | -40°C ~ 125°C (TA) | Through Hole | Disc 10mm | https://www.vishay.com/docs/29185/vdrus.pdf
MOV14V320Y | Eaton - Electronics Division | VARISTOR 510V 4.5KA DISC 14MM | MOV | 320 V | 320 | 415 V | 415 | 459 V | 459 | 510 V | 510 | 561 V | 561 | 4.5 kA | 4500 | 121J | 121 | 390 pF @ 1 kHz | 390 | 1 | -40°C ~ 125°C (TA) | Through Hole | Disc 14mm | https://www.eaton.com/content/dam/eaton/products/electronic-components/resources/data-sheet/eaton-mov-radial-leaded-metal-oxide-varistor-data-sheet-elx1287-en.pdf
MOV14V320Y-AP | Eaton - Electronics Division | VARISTOR 510V 4.5KA DISC 14MM | MOV | 320 V | 320 | 415 V | 415 | 459 V | 459 | 510 V | 510 | 561 V | 561 | 4.5 kA | 4500 | 121J | 121 | 390 pF @ 1 kHz | 390 | 1 | -40°C ~ 125°C (TA) | Through Hole | Disc 14mm | https://www.eaton.com/content/dam/eaton/products/electronic-components/resources/data-sheet/eaton-mov-radial-leaded-metal-oxide-varistor-data-sheet-elx1287-en.pdf
511KD14-FTR | YAGEO | VARISTOR 510V 4.5KA DISC 14MM | 14D | 320 V | 320 | 415 V | 415 | 459 V | 459 | 510 V | 510 | 561 V | 561 | 4.5 kA | 4500 | 121J | 121 | 390 pF @ 1 kHz | 390 | 1 | -40°C ~ 105°C (TA) | Through Hole | Disc 14mm | //mm.digikey.com/Volume0/opasdata/d220001/medias/docus/8932/14D_1.pdf
511KD14 | YAGEO | VARISTOR 510V 4.5KA DISC 14MM | 14D | 320 V | 320 | 415 V | 415 | 459 V | 459 | 510 V | 510 | 561 V | 561 | 4.5 kA | 4500 | 121J | 121 | 390 pF @ 1 kHz | 390 | 1 | -40°C ~ 105°C (TA) | Through Hole | Disc 14mm | //mm.digikey.com/Volume0/opasdata/d220001/medias/docus/8932/14D_1.pdf
511KD14-OP10 | YAGEO | VARISTOR 510V 4.5KA DISC 14MM | 14D | 320 V | 320 | 415 V | 415 | 459 V | 459 | 510 V | 510 | 561 V | 561 | 4.5 kA | 4500 | 121J | 121 | 390 pF @ 1 kHz | 390 | 1 | -40°C ~ 105°C (TA) | Through Hole | Disc 14mm | //mm.digikey.com/Volume0/opasdata/d220001/medias/docus/8932/14D_1.pdf
511KD14-FP10 | YAGEO | VARISTOR 510V 4.5KA DISC 14MM | 14D | 320 V | 320 | 415 V | 415 | 459 V | 459 | 510 V | 510 | 561 V | 561 | 4.5 kA | 4500 | 121J | 121 | 390 pF @ 1 kHz | 390 | 1 | -40°C ~ 105°C (TA) | Through Hole | Disc 14mm | //mm.digikey.com/Volume0/opasdata/d220001/medias/docus/8932/14D_1.pdf
511KD14-F | YAGEO | VARISTOR 510V 4.5KA DISC 14MM | 14D | 320 V | 320 | 415 V | 415 | 459 V | 459 | 510 V | 510 | 561 V | 561 | 4.5 kA | 4500 | 121J | 121 | 390 pF @ 1 kHz | 390 | 1 | -40°C ~ 105°C (TA) | Through Hole | Disc 14mm | //mm.digikey.com/Volume0/opasdata/d220001/medias/docus/8932/14D_1.pdf
511KD14-P10 | YAGEO | VARISTOR 510V 4.5KA DISC 14MM | 14D | 320 V | 320 | 415 V | 415 | 459 V | 459 | 510 V | 510 | 561 V | 561 | 4.5 kA | 4500 | 121J | 121 | 390 pF @ 1 kHz | 390 | 1 | -40°C ~ 105°C (TA) | Through Hole | Disc 14mm | //mm.digikey.com/Volume0/opasdata/d220001/medias/docus/8932/14D_1.pdf
511KD14-O | YAGEO | VARISTOR 510V 4.5KA DISC 14MM | 14D | 320 V | 320 | 415 V | 415 | 459 V | 459 | 510 V | 510 | 561 V | 561 | 4.5 kA | 4500 | 121J | 121 | 390 pF @ 1 kHz | 390 | 1 | -40°C ~ 105°C (TA) | Through Hole | Disc 14mm | //mm.digikey.com/Volume0/opasdata/d220001/medias/docus/8932/14D_1.pdf
511KK14 | YAGEO | VARISTOR TH RADIAL | 14K | 320 V | 320 | 415 V | 415 | 459 V | 459 | 510 V | 510 | 561 V | 561 | 4.5 kA | 4500 | 121J | 121 | 390 pF @ 1 kHz | 390 | 1 | -40°C ~ 125°C | Through Hole | Disc 14mm | https://yageogroup.com/content/datasheet/asset/file/14K_1
511KD14-TR | YAGEO | VARISTOR 510V 4.5KA DISC 14MM | 14D | 320 V | 320 | 415 V | 415 | 459 V | 459 | 510 V | 510 | 561 V | 561 | 4.5 kA | 4500 | 121J | 121 | 390 pF @ 1 kHz | 390 | 1 | -40°C ~ 105°C (TA) | Through Hole | Disc 14mm | //mm.digikey.com/Volume0/opasdata/d220001/medias/docus/8932/14D_1.pdf
511KD14-TB | YAGEO | VARISTOR 510V 4.5KA DISC 14MM | 14D | 320 V | 320 | 415 V | 415 | 459 V | 459 | 510 V | 510 | 561 V | 561 | 4.5 kA | 4500 | 121J | 121 | 390 pF @ 1 kHz | 390 | 1 | -40°C ~ 105°C (TA) | Through Hole | Disc 14mm | //mm.digikey.com/Volume0/opasdata/d220001/medias/docus/8932/14D_1.pdf
511KD14-P10TR | YAGEO | VARISTOR 510V 4.5KA DISC 14MM | 14D | 320 V | 320 | 415 V | 415 | 459 V | 459 | 510 V | 510 | 561 V | 561 | 4.5 kA | 4500 | 121J | 121 | 390 pF @ 1 kHz | 390 | 1 | -40°C ~ 105°C (TA) | Through Hole | Disc 14mm | //mm.digikey.com/Volume0/opasdata/d220001/medias/docus/8932/14D_1.pdf
511KD14-P10TB | YAGEO | VARISTOR 510V 4.5KA DISC 14MM | 14D | 320 V | 320 | 415 V | 415 | 459 V | 459 | 510 V | 510 | 561 V | 561 | 4.5 kA | 4500 | 121J | 121 | 390 pF @ 1 kHz | 390 | 1 | -40°C ~ 105°C (TA) | Through Hole | Disc 14mm | //mm.digikey.com/Volume0/opasdata/d220001/medias/docus/8932/14D_1.pdf
511KD14-OP10TB | YAGEO | VARISTOR 510V 4.5KA DISC 14MM | 14D | 320 V | 320 | 415 V | 415 | 459 V | 459 | 510 V | 510 | 561 V | 561 | 4.5 kA | 4500 | 121J | 121 | 390 pF @ 1 kHz | 390 | 1 | -40°C ~ 105°C (TA) | Through Hole | Disc 14mm | //mm.digikey.com/Volume0/opasdata/d220001/medias/docus/8932/14D_1.pdf
511KD14-OP10TR | YAGEO | VARISTOR 510V 4.5KA DISC 14MM | 14D | 320 V | 320 | 415 V | 415 | 459 V | 459 | 510 V | 510 | 561 V | 561 | 4.5 kA | 4500 | 121J | 121 | 390 pF @ 1 kHz | 390 | 1 | -40°C ~ 105°C (TA) | Through Hole | Disc 14mm | //mm.digikey.com/Volume0/opasdata/d220001/medias/docus/8932/14D_1.pdf
511KD14-FP10TB | YAGEO | VARISTOR 510V 4.5KA DISC 14MM | 14D | 320 V | 320 | 415 V | 415 | 459 V | 459 | 510 V | 510 | 561 V | 561 | 4.5 kA | 4500 | 121J | 121 | 390 pF @ 1 kHz | 390 | 1 | -40°C ~ 105°C (TA) | Through Hole | Disc 14mm | //mm.digikey.com/Volume0/opasdata/d220001/medias/docus/8932/14D_1.pdf
511KD14-FTB | YAGEO | VARISTOR 510V 4.5KA DISC 14MM | 14D | 320 V | 320 | 415 V | 415 | 459 V | 459 | 510 V | 510 | 561 V | 561 | 4.5 kA | 4500 | 121J | 121 | 390 pF @ 1 kHz | 390 | 1 | -40°C ~ 105°C (TA) | Through Hole | Disc 14mm | //mm.digikey.com/Volume0/opasdata/d220001/medias/docus/8932/14D_1.pdf
511KD14-FP10TR | YAGEO | VARISTOR 510V 4.5KA DISC 14MM | 14D | 320 V | 320 | 415 V | 415 | 459 V | 459 | 510 V | 510 | 561 V | 561 | 4.5 kA | 4500 | 121J | 121 | 390 pF @ 1 kHz | 390 | 1 | -40°C ~ 105°C (TA) | Through Hole | Disc 14mm | //mm.digikey.com/Volume0/opasdata/d220001/medias/docus/8932/14D_1.pdf
511KD14-OTB | YAGEO | VARISTOR 510V 4.5KA DISC 14MM | 14D | 320 V | 320 | 415 V | 415 | 459 V | 459 | 510 V | 510 | 561 V | 561 | 4.5 kA | 4500 | 121J | 121 | 390 pF @ 1 kHz | 390 | 1 | -40°C ~ 105°C (TA) | Through Hole | Disc 14mm | //mm.digikey.com/Volume0/opasdata/d220001/medias/docus/8932/14D_1.pdf
511KD14-OTR | YAGEO | VARISTOR 510V 4.5KA DISC 14MM | 14D | 320 V | 320 | 415 V | 415 | 459 V | 459 | 510 V | 510 | 561 V | 561 | 4.5 kA | 4500 | 121J | 121 | 390 pF @ 1 kHz | 390 | 1 | -40°C ~ 105°C (TA) | Through Hole | Disc 14mm | //mm.digikey.com/Volume0/opasdata/d220001/medias/docus/8932/14D_1.pdf
511KH14 | YAGEO | VARISTOR 510V 4.5KA DISC 14MM | 14H | 320 V | 320 | 415 V | 415 | 459 V | 459 | 510 V | 510 | 561 V | 561 | 4.5 kA | 4500 | 121J | 121 | 390 pF @ 1 kHz | 390 | 1 | -40°C ~ 140°C (TA) | Through Hole | Disc 14mm | https://yageogroup.com/content/datasheet/asset/file/14H_1
511KH14-P10 | YAGEO | VARISTOR 510V 4.5KA DISC 14MM | 14H | 320 V | 320 | 415 V | 415 | 459 V | 459 | 510 V | 510 | 561 V | 561 | 4.5 kA | 4500 | 121J | 121 | 390 pF @ 1 kHz | 390 | 1 | -40°C ~ 140°C (TA) | Through Hole | Disc 14mm | https://yageogroup.com/content/datasheet/asset/file/14H_1
511KH14-OP10 | YAGEO | VARISTOR 510V 4.5KA DISC 14MM | 14H | 320 V | 320 | 415 V | 415 | 459 V | 459 | 510 V | 510 | 561 V | 561 | 4.5 kA | 4500 | 121J | 121 | 390 pF @ 1 kHz | 390 | 1 | -40°C ~ 140°C (TA) | Through Hole | Disc 14mm | https://yageogroup.com/content/datasheet/asset/file/14H_1
511KH14-FP10 | YAGEO | VARISTOR 510V 4.5KA DISC 14MM | 14H | 320 V | 320 | 415 V | 415 | 459 V | 459 | 510 V | 510 | 561 V | 561 | 4.5 kA | 4500 | 121J | 121 | 390 pF @ 1 kHz | 390 | 1 | -40°C ~ 140°C (TA) | Through Hole | Disc 14mm | https://yageogroup.com/content/datasheet/asset/file/14H_1
511KH14-F | YAGEO | VARISTOR 510V 4.5KA DISC 14MM | 14H | 320 V | 320 | 415 V | 415 | 459 V | 459 | 510 V | 510 | 561 V | 561 | 4.5 kA | 4500 | 121J | 121 | 390 pF @ 1 kHz | 390 | 1 | -40°C ~ 140°C (TA) | Through Hole | Disc 14mm | https://yageogroup.com/content/datasheet/asset/file/14H_1
511KH14-O | YAGEO | VARISTOR 510V 4.5KA DISC 14MM | 14H | 320 V | 320 | 415 V | 415 | 459 V | 459 | 510 V | 510 | 561 V | 561 | 4.5 kA | 4500 | 121J | 121 | 390 pF @ 1 kHz | 390 | 1 | -40°C ~ 140°C (TA) | Through Hole | Disc 14mm | https://yageogroup.com/content/datasheet/asset/file/14H_1
511KH14-TR | YAGEO | VARISTOR 510V 4.5KA DISC 14MM | 14H | 320 V | 320 | 415 V | 415 | 459 V | 459 | 510 V | 510 | 561 V | 561 | 4.5 kA | 4500 | 121J | 121 | 390 pF @ 1 kHz | 390 | 1 | -40°C ~ 140°C (TA) | Through Hole | Disc 14mm | https://yageogroup.com/content/datasheet/asset/file/14H_1
511KH14-P10TB | YAGEO | VARISTOR 510V 4.5KA DISC 14MM | 14H | 320 V | 320 | 415 V | 415 | 459 V | 459 | 510 V | 510 | 561 V | 561 | 4.5 kA | 4500 | 121J | 121 | 390 pF @ 1 kHz | 390 | 1 | -40°C ~ 140°C (TA) | Through Hole | Disc 14mm | https://yageogroup.com/content/datasheet/asset/file/14H_1
511KH14-TB | YAGEO | VARISTOR 510V 4.5KA DISC 14MM | 14H | 320 V | 320 | 415 V | 415 | 459 V | 459 | 510 V | 510 | 561 V | 561 | 4.5 kA | 4500 | 121J | 121 | 390 pF @ 1 kHz | 390 | 1 | -40°C ~ 140°C (TA) | Through Hole | Disc 14mm | https://yageogroup.com/content/datasheet/asset/file/14H_1
511KH14-P10TR | YAGEO | VARISTOR 510V 4.5KA DISC 14MM | 14H | 320 V | 320 | 415 V | 415 | 459 V | 459 | 510 V | 510 | 561 V | 561 | 4.5 kA | 4500 | 121J | 121 | 390 pF @ 1 kHz | 390 | 1 | -40°C ~ 140°C (TA) | Through Hole | Disc 14mm | https://yageogroup.com/content/datasheet/asset/file/14H_1
511KH14-FTR | YAGEO | VARISTOR 510V 4.5KA DISC 14MM | 14H | 320 V | 320 | 415 V | 415 | 459 V | 459 | 510 V | 510 | 561 V | 561 | 4.5 kA | 4500 | 121J | 121 | 390 pF @ 1 kHz | 390 | 1 | -40°C ~ 140°C (TA) | Through Hole | Disc 14mm | https://yageogroup.com/content/datasheet/asset/file/14H_1
511KH14-FP10TR | YAGEO | VARISTOR 510V 4.5KA DISC 14MM | 14H | 320 V | 320 | 415 V | 415 | 459 V | 459 | 510 V | 510 | 561 V | 561 | 4.5 kA | 4500 | 121J | 121 | 390 pF @ 1 kHz | 390 | 1 | -40°C ~ 140°C (TA) | Through Hole | Disc 14mm | https://yageogroup.com/content/datasheet/asset/file/14H_1
511KH14-FTB | YAGEO | VARISTOR 510V 4.5KA DISC 14MM | 14H | 320 V | 320 | 415 V | 415 | 459 V | 459 | 510 V | 510 | 561 V | 561 | 4.5 kA | 4500 | 121J | 121 | 390 pF @ 1 kHz | 390 | 1 | -40°C ~ 140°C (TA) | Through Hole | Disc 14mm | https://yageogroup.com/content/datasheet/asset/file/14H_1
511KH14-OTR | YAGEO | VARISTOR 510V 4.5KA DISC 14MM | 14H | 320 V | 320 | 415 V | 415 | 459 V | 459 | 510 V | 510 | 561 V | 561 | 4.5 kA | 4500 | 121J | 121 | 390 pF @ 1 kHz | 390 | 1 | -40°C ~ 140°C (TA) | Through Hole | Disc 14mm | https://yageogroup.com/content/datasheet/asset/file/14H_1
511KH14-OP10TR | YAGEO | VARISTOR 510V 4.5KA DISC 14MM | 14H | 320 V | 320 | 415 V | 415 | 459 V | 459 | 510 V | 510 | 561 V | 561 | 4.5 kA | 4500 | 121J | 121 | 390 pF @ 1 kHz | 390 | 1 | -40°C ~ 140°C (TA) | Through Hole | Disc 14mm | https://yageogroup.com/content/datasheet/asset/file/14H_1
511KH14-FP10TB | YAGEO | VARISTOR 510V 4.5KA DISC 14MM | 14H | 320 V | 320 | 415 V | 415 | 459 V | 459 | 510 V | 510 | 561 V | 561 | 4.5 kA | 4500 | 121J | 121 | 390 pF @ 1 kHz | 390 | 1 | -40°C ~ 140°C (TA) | Through Hole | Disc 14mm | https://yageogroup.com/content/datasheet/asset/file/14H_1
511KH14-OTB | YAGEO | VARISTOR 510V 4.5KA DISC 14MM | 14H | 320 V | 320 | 415 V | 415 | 459 V | 459 | 510 V | 510 | 561 V | 561 | 4.5 kA | 4500 | 121J | 121 | 390 pF @ 1 kHz | 390 | 1 | -40°C ~ 140°C (TA) | Through Hole | Disc 14mm | https://yageogroup.com/content/datasheet/asset/file/14H_1
511KH14-OP10TB | YAGEO | VARISTOR 510V 4.5KA DISC 14MM | 14H | 320 V | 320 | 415 V | 415 | 459 V | 459 | 510 V | 510 | 561 V | 561 | 4.5 kA | 4500 | 121J | 121 | 390 pF @ 1 kHz | 390 | 1 | -40°C ~ 140°C (TA) | Through Hole | Disc 14mm | https://yageogroup.com/content/datasheet/asset/file/14H_1
MOV-14D511KK | Bourns Inc. | VARISTOR 510V 4.5KA DISC 14MM | MOV-14DxxxK | 320 V | 320 | 415 V | 415 | 459 V | 459 | 510 V | 510 | 561 V | 561 | 4.5 kA | 4500 | 125J | 125 | 468 pF @ 1 kHz | 468 | 1 | -40°C ~ 105°C (TA) | Through Hole | Disc 14mm | https://www.bourns.com/docs/product-datasheets/mov14d.pdf
MOV-14D511KKTR | Bourns Inc. | VARISTOR 510V 4.5KA DISC 14MM | MOV-14DxxxK | 320 V | 320 | 415 V | 415 | 459 V | 459 | 510 V | 510 | 561 V | 561 | 4.5 kA | 4500 | 125J | 125 | 468 pF @ 1 kHz | 468 | 1 | -40°C ~ 105°C (TA) | Through Hole | Disc 14mm | https://www.bourns.com/docs/product-datasheets/mov14d.pdf
MVR14D511K | Meritek | VARISTOR 510V 4.5KA DISC 14MM | MVR | 320 V | 320 | 415 V | 415 | 459 V | 459 | 510 V | 510 | 561 V | 561 | 4.5 kA | 4500 | 125J | 125 | 390 pF @ 1 kHz | 390 | 1 | -40°C ~ 105°C | Through Hole | Disc 14mm | https://www.meritekusa.com/wp-content/uploads/2018/06/MOV-Standard-MVR-Series.pdf
TMOV14RP320E | Littelfuse Inc. | VARISTOR 510V 6KA DISC 14MM | TMOV® | 320 V | 320 | 420 V | 420 | 459 V | 459 | 510 V | 510 | 561 V | 561 | 6 kA | 6000 | 136J | 136 | 380 pF @ 1 MHz | 380 | 1 | -55°C ~ 85°C (TA) | Through Hole | Disc 14mm | https://www.littelfuse.com/assetdocs/tmov-itmov?assetguid=bd475732-1071-4352-b8aa-f78b0007eb05
TMOV14RP320EL2T7 | Littelfuse Inc. | VARISTOR 510V 6KA DISC 14MM | TMOV® | 320 V | 320 | 420 V | 420 | 459 V | 459 | 510 V | 510 | 561 V | 561 | 6 kA | 6000 | 136J | 136 | 380 pF @ 1 MHz | 380 | 1 | -55°C ~ 85°C (TA) | Through Hole | Disc 14mm | https://www.littelfuse.com/assetdocs/tmov-itmov?assetguid=bd475732-1071-4352-b8aa-f78b0007eb05
TMOV14RP320M | Littelfuse Inc. | VARISTOR 510V 6KA DISC 14MM | iTMOV® | 320 V | 320 | 420 V | 420 | 459 V | 459 | 510 V | 510 | 561 V | 561 | 6 kA | 6000 | 136J | 136 | 380 pF @ 1 MHz | 380 | 1 | -55°C ~ 85°C (TA) | Through Hole | Disc 14mm 3-Lead | https://www.littelfuse.com/assetdocs/tmov-itmov?assetguid=bd475732-1071-4352-b8aa-f78b0007eb05
V11X320E | Littelfuse Inc. | VARISTOR 510V 6KA DISC 14MM | Xtreme Varistor | 320 V | 320 | 410 V | 410 | 459 V | 459 | 510 V | 510 | 561 V | 561 | 6 kA | 6000 | 136J | 136 | 320 pF @ 1 kHz | 320 | 1 | -40°C ~ 125°C (TA) | Through Hole | Disc 14mm | https://www.littelfuse.com/assetdocs/littelfuse_varistor_xtreme_datasheet.pdf?assetguid=644323ff-c45d-4c6a-8e5e-9cfa0dce088b
V14P320P | Littelfuse Inc. | VARISTOR 510V 6KA DISC 14MM | UltraMOV™ | 320 V | 320 | 420 V | 420 | 459 V | 459 | 510 V | 510 | 561 V | 561 | 6 kA | 6000 | 136J | 136 | 380 pF @ 1 MHz | 380 | 1 | -55°C ~ 125°C (TA) | Through Hole | Disc 14mm | https://www.littelfuse.com/assetdocs/littelfuse_varistor_ultramov_datasheet.pdf?assetguid=00498970-451b-4e23-a419-f1ff8625d2a0
V14H320PL3T7 | Littelfuse Inc. | VARISTOR 510V 6KA DISC 14MM | UltraMOV™ | 320 V | 320 | 420 V | 420 | 459 V | 459 | 510 V | 510 | 561 V | 561 | 6 kA | 6000 | 136J | 136 | 380 pF @ 1 MHz | 380 | 1 | -55°C ~ 85°C (TA) | Through Hole | Disc 14mm | https://www.littelfuse.com/assetdocs/littelfuse-varistors-hmov-datasheet?assetguid=19712a7a-9371-4973-bba5-3501b24e1529
V14E320PL1T | Littelfuse Inc. | VARISTOR 510V 6KA DISC 14MM | UltraMOV™ | 320 V | 320 | 420 V | 420 | 459 V | 459 | 510 V | 510 | 561 V | 561 | 6 kA | 6000 | 136J | 136 | 380 pF @ 1 MHz | 380 | 1 | -55°C ~ 85°C (TA) | Through Hole | Disc 14mm | https://www.littelfuse.com/assetdocs/littelfuse_varistor_ultramov_datasheet.pdf?assetguid=00498970-451b-4e23-a419-f1ff8625d2a0
V14E320P | Littelfuse Inc. | VARISTOR 510V 6KA DISC 14MM | UltraMOV™ | 320 V | 320 | 420 V | 420 | 459 V | 459 | 510 V | 510 | 561 V | 561 | 6 kA | 6000 | 136J | 136 | 380 pF @ 1 MHz | 380 | 1 | -55°C ~ 85°C (TA) | Through Hole | Disc 14mm | https://www.littelfuse.com/assetdocs/littelfuse_varistor_ultramov_datasheet.pdf?assetguid=00498970-451b-4e23-a419-f1ff8625d2a0
V14E320PL1B7 | Littelfuse Inc. | VARISTOR 510V 6KA DISC 14MM | UltraMOV® | 320 V | 320 | 420 V | 420 | 459 V | 459 | 510 V | 510 | 561 V | 561 | 6 kA | 6000 | 136J | 136 | 380 pF @ 1 MHz | 380 | 1 | -55°C ~ 85°C (TA) | Through Hole | Disc 14mm | https://www.littelfuse.com/assetdocs/littelfuse-varistor-ultramov-datasheet?assetguid=00498970-451b-4e23-a419-f1ff8625d2a0
V14E320PL2T7 | Littelfuse Inc. | VARISTOR 510V 6KA DISC 14MM | UltraMOV™ | 320 V | 320 | 420 V | 420 | 459 V | 459 | 510 V | 510 | 561 V | 561 | 6 kA | 6000 | 136J | 136 | 380 pF @ 1 MHz | 380 | 1 | -55°C ~ 85°C (TA) | Through Hole | Disc 14mm | https://www.littelfuse.com/assetdocs/littelfuse_varistor_ultramov_datasheet.pdf?assetguid=00498970-451b-4e23-a419-f1ff8625d2a0
V14E320PL4B | Littelfuse Inc. | VARISTOR 510V 6KA DISC 14MM | UltraMOV™ | 320 V | 320 | 420 V | 420 | 459 V | 459 | 510 V | 510 | 561 V | 561 | 6 kA | 6000 | 136J | 136 | 380 pF @ 1 MHz | 380 | 1 | -55°C ~ 85°C (TA) | Through Hole | Disc 14mm | https://www.littelfuse.com/assetdocs/littelfuse_varistor_ultramov_datasheet.pdf?assetguid=00498970-451b-4e23-a419-f1ff8625d2a0
V14E320PL3T7 | Littelfuse Inc. | VARISTOR 510V 6KA DISC 14MM | UltraMOV™ | 320 V | 320 | 420 V | 420 | 459 V | 459 | 510 V | 510 | 561 V | 561 | 6 kA | 6000 | 136J | 136 | 380 pF @ 1 MHz | 380 | 1 | -55°C ~ 85°C (TA) | Through Hole | Disc 14mm | https://www.littelfuse.com/assetdocs/littelfuse_varistor_ultramov_datasheet.pdf?assetguid=00498970-451b-4e23-a419-f1ff8625d2a0
V14E320PL2B | Littelfuse Inc. | VARISTOR 510V 6KA DISC 14MM | UltraMOV™ | 320 V | 320 | 420 V | 420 | 459 V | 459 | 510 V | 510 | 561 V | 561 | 6 kA | 6000 | 136J | 136 | 380 pF @ 1 MHz | 380 | 1 | -55°C ~ 85°C (TA) | Through Hole | Disc 14mm | https://www.littelfuse.com/assetdocs/littelfuse_varistor_ultramov_datasheet.pdf?assetguid=00498970-451b-4e23-a419-f1ff8625d2a0
V14E320PL2T | Littelfuse Inc. | VARISTOR 510V 6KA DISC 14MM | UltraMOV™ | 320 V | 320 | 420 V | 420 | 459 V | 459 | 510 V | 510 | 561 V | 561 | 6 kA | 6000 | 136J | 136 | 380 pF @ 1 MHz | 380 | 1 | -55°C ~ 85°C (TA) | Through Hole | Disc 14mm | https://www.littelfuse.com/assetdocs/littelfuse_varistor_ultramov_datasheet.pdf?assetguid=00498970-451b-4e23-a419-f1ff8625d2a0
V14E320PL1A | Littelfuse Inc. | VARISTOR 510V 6KA DISC 14MM | UltraMOV™ | 320 V | 320 | 420 V | 420 | 459 V | 459 | 510 V | 510 | 561 V | 561 | 6 kA | 6000 | 136J | 136 | 380 pF @ 1 MHz | 380 | 1 | -55°C ~ 85°C (TA) | Through Hole | Disc 14mm | https://electronicscatalogs.littelfuse.com/data/lsb20flx/011/html/export/Smart%20Building%20Application%20Guide.pdf
V14E320PL2A | Littelfuse Inc. | VARISTOR 510V 6KA DISC 14MM | UltraMOV™ | 320 V | 320 | 420 V | 420 | 459 V | 459 | 510 V | 510 | 561 V | 561 | 6 kA | 6000 | 136J | 136 | 380 pF @ 1 MHz | 380 | 1 | -55°C ~ 85°C (TA) | Through Hole | Disc 14mm | https://electronicscatalogs.littelfuse.com/data/lsb20flx/011/html/export/Smart%20Building%20Application%20Guide.pdf
V14E320PL3A | Littelfuse Inc. | VARISTOR 510V 6KA DISC 14MM | UltraMOV™ | 320 V | 320 | 420 V | 420 | 459 V | 459 | 510 V | 510 | 561 V | 561 | 6 kA | 6000 | 136J | 136 | 380 pF @ 1 MHz | 380 | 1 | -55°C ~ 85°C (TA) | Through Hole | Disc 14mm | https://www.littelfuse.com/assetdocs/littelfuse_varistor_ultramov_datasheet.pdf?assetguid=00498970-451b-4e23-a419-f1ff8625d2a0
V14E320PL3A7 | Littelfuse Inc. | VARISTOR 510V 6KA DISC 14MM | UltraMOV™ | 320 V | 320 | 420 V | 420 | 459 V | 459 | 510 V | 510 | 561 V | 561 | 6 kA | 6000 | 136J | 136 | 380 pF @ 1 MHz | 380 | 1 | -55°C ~ 85°C (TA) | Through Hole | Disc 14mm | https://www.littelfuse.com/assetdocs/varistors-ultramov-datasheet?assetguid=00498970-451b-4e23-a419-f1ff8625d2a0
V14E320PL1T7 | Littelfuse Inc. | VARISTOR 510V 6KA DISC 14MM | UltraMOV® | 320 V | 320 | 420 V | 420 | 459 V | 459 | 510 V | 510 | 561 V | 561 | 6 kA | 6000 | 136J | 136 | 380 pF @ 1 MHz | 380 | 1 | -55°C ~ 85°C (TA) | Through Hole | Disc 14mm | https://www.littelfuse.com/assetdocs/littelfuse-varistor-ultramov-datasheet?assetguid=00498970-451b-4e23-a419-f1ff8625d2a0
V14P320PL2T | Littelfuse Inc. | VARISTOR 510V 6KA DISC 14MM | UltraMOV™ | 320 V | 320 | 420 V | 420 | 459 V | 459 | 510 V | 510 | 561 V | 561 | 6 kA | 6000 | 136J | 136 | 380 pF @ 1 MHz | 380 | 1 | -55°C ~ 125°C (TA) | Through Hole | Disc 14mm | https://www.littelfuse.com/assetdocs/littelfuse-varistor-ultramov-datasheet?assetguid=00498970-451b-4e23-a419-f1ff8625d2a0
V14P320PL2T7X2855 | Littelfuse Inc. | RADIAL VARISTOR 14MM ROHS/LEAD F | UltraMOV® | 320 V | 320 | 420 V | 420 | 459 V | 459 | 510 V | 510 | 561 V | 561 | 6 kA | 6000 | 136J | 136 | 380 pF @ 1 MHz | 380 | 1 | -55°C ~ 125°C (TA) | Through Hole | Disc 14mm | https://www.littelfuse.com/assetdocs/varistors-ultramov-datasheet?assetguid=00498970-451b-4e23-a419-f1ff8625d2a0
V14P320PL2A7X2855 | Littelfuse Inc. | RADIAL VARISTOR 14MM ROHS/LEAD F | UltraMOV® | 320 V | 320 | 420 V | 420 | 459 V | 459 | 510 V | 510 | 561 V | 561 | 6 kA | 6000 | 136J | 136 | 380 pF @ 1 MHz | 380 | 1 | -55°C ~ 125°C (TA) | Through Hole | Disc 14mm | https://www.littelfuse.com/assetdocs/varistors-ultramov-datasheet?assetguid=00498970-451b-4e23-a419-f1ff8625d2a0
V14H320PL3T | Littelfuse Inc. | VARISTOR 510V 6KA DISC 14MM | UltraMOV™ | 320 V | 320 | 420 V | 420 | 459 V | 459 | 510 V | 510 | 561 V | 561 | 6 kA | 6000 | 136J | 136 | 380 pF @ 1 MHz | 380 | 1 | -55°C ~ 85°C (TA) | Through Hole | Disc 14mm | https://www.littelfuse.com/assetdocs/littelfuse-varistors-hmov-datasheet?assetguid=19712a7a-9371-4973-bba5-3501b24e1529
V14P320PL2A | Littelfuse Inc. | VARISTOR 510V 6KA DISC 14MM | UltraMOV™ | 320 V | 320 | 420 V | 420 | 459 V | 459 | 510 V | 510 | 561 V | 561 | 6 kA | 6000 | 136J | 136 | 380 pF @ 1 MHz | 380 | 1 | -55°C ~ 85°C (TA) | Through Hole | Disc 14mm | https://www.littelfuse.com/assetdocs/varistors-ultramov-datasheet?assetguid=00498970-451b-4e23-a419-f1ff8625d2a0
TMOV14RP320EL2B7 | Littelfuse Inc. | VARISTOR 510V 6KA DISC 14MM | TMOV® | 320 V | 320 | 420 V | 420 | 459 V | 459 | 510 V | 510 | 561 V | 561 | 6 kA | 6000 | 136J | 136 | 380 pF @ 1 MHz | 380 | 1 | -55°C ~ 85°C (TA) | Through Hole | Disc 14mm | https://www.littelfuse.com/assetdocs/tmov-itmov?assetguid=bd475732-1071-4352-b8aa-f78b0007eb05
TMOV14RP320EL3T7 | Littelfuse Inc. | VARISTOR 510V 6KA DISC 14MM | TMOV® | 320 V | 320 | 420 V | 420 | 459 V | 459 | 510 V | 510 | 561 V | 561 | 6 kA | 6000 | 136J | 136 | 380 pF @ 1 MHz | 380 | 1 | -55°C ~ 85°C (TA) | Through Hole | Disc 14mm | https://www.littelfuse.com/assetdocs/tmov-itmov?assetguid=bd475732-1071-4352-b8aa-f78b0007eb05
TMOV14RP320EL1T7 | Littelfuse Inc. | VARISTOR 510V 6KA DISC 14MM | TMOV® | 320 V | 320 | 420 V | 420 | 459 V | 459 | 510 V | 510 | 561 V | 561 | 6 kA | 6000 | 136J | 136 | 380 pF @ 1 MHz | 380 | 1 | -55°C ~ 85°C (TA) | Through Hole | Disc 14mm | https://www.littelfuse.com/assetdocs/tmov-itmov?assetguid=bd475732-1071-4352-b8aa-f78b0007eb05
TMOV14RP320ML2T7 | Littelfuse Inc. | VARISTOR 510V 6KA DISC 14MM | iTMOV® | 320 V | 320 | 420 V | 420 | 459 V | 459 | 510 V | 510 | 561 V | 561 | 6 kA | 6000 | 136J | 136 | 380 pF @ 1 MHz | 380 | 1 | -55°C ~ 85°C (TA) | Through Hole | Disc 14mm 3-Lead | https://www.littelfuse.com/assetdocs/tmov-itmov?assetguid=bd475732-1071-4352-b8aa-f78b0007eb05
TMOV14RP320ML3T7 | Littelfuse Inc. | VARISTOR 510V 6KA DISC 14MM | TMOV® | 320 V | 320 | 420 V | 420 | 459 V | 459 | 510 V | 510 | 561 V | 561 | 6 kA | 6000 | 136J | 136 | 380 pF @ 1 MHz | 380 | 1 | -55°C ~ 85°C (TA) | Through Hole | Disc 14mm 3-Lead | https://www.littelfuse.com/assetdocs/tmov-itmov?assetguid=bd475732-1071-4352-b8aa-f78b0007eb05
B72214S2321K151 | TDK | VARISTOR 510V 6KA DISC 14MM | AdvanceD | 320 V | 320 | 420 V | 420 | 459 V | 459 | 510 V | 510 | 561 V | 561 | 6 kA | 6000 | 136J | 136 | 370 pF @ 1 kHz | 370 | 1 | -40°C ~ 105°C (TA) | Through Hole | Disc 14mm | https://www.tdk-electronics.tdk.com/inf/70/db/var/SIOV_Leaded_AdvanceD.pdf?ref_disty=digikey
B72314S2321K101 | TDK | VARISTOR 510V 6KA DISC 14MM | S14 Compact | 320 V | 320 | 420 V | 420 | 459 V | 459 | 510 V | 510 | 561 V | 561 | 6 kA | 6000 | 136J | 136 | 370 pF @ 1 kHz | 370 | 1 | -40°C ~ 105°C (TA) | Through Hole | Disc 14mm | https://www.tdk-electronics.tdk.com/inf/70/ds/SIOV_Leaded_AdvanceD_S14_compact_series.pdf
B72214U2321K501 | TDK | VARISTOR 510V 6KA DISC 14MM | SNF AdvanceD | 320 V | 320 | 420 V | 420 | 459 V | 459 | 510 V | 510 | 561 V | 561 | 6 kA | 6000 | 136J | 136 | 370 pF @ 1 kHz | 370 | 1 | -40°C ~ 125°C (TA) | Through Hole | Disc 14mm | https://www.tdk-electronics.tdk.com/inf/70/db/var/SIOV_SNF_AdvanceD.pdf
B72214S2321K101 | TDK | VARISTOR 510V 6KA DISC 14MM | AdvanceD | 320 V | 320 | 420 V | 420 | 459 V | 459 | 510 V | 510 | 561 V | 561 | 6 kA | 6000 | 136J | 136 | 370 pF @ 1 kHz | 370 | 1 | -40°C ~ 105°C (TA) | Through Hole | Disc 14mm | https://www.tdk-electronics.tdk.com/inf/70/db/var/SIOV_Leaded_AdvanceD.pdf?ref_disty=digikey
B72214S2321K551 | TDK | VARISTOR 510V 6KA DISC 14MM | AdvanceD | 320 V | 320 | 420 V | 420 | 459 V | 459 | 510 V | 510 | 561 V | 561 | 6 kA | 6000 | 136J | 136 | 370 pF @ 1 kHz | 370 | 1 | -40°C ~ 105°C (TA) | Through Hole | Disc 14mm | https://www.tdk-electronics.tdk.com/inf/70/db/var/SIOV_Leaded_AdvanceD.pdf?ref_disty=digikey
B72214S2321K351 | TDK | VARISTOR 510V 6KA DISC 14MM | AdvanceD | 320 V | 320 | 420 V | 420 | 459 V | 459 | 510 V | 510 | 561 V | 561 | 6 kA | 6000 | 136J | 136 | 370 pF @ 1 kHz | 370 | 1 | -40°C ~ 105°C (TA) | Through Hole | Disc 14mm | https://product.tdk.com/en/system/files/dam/doc/product/protection/voltage/lead-disk-varistor/data_sheet/70/db/var/siov_snf_automotive.pdf
B72214S2321K103 | TDK | VARISTOR 510V 6KA DISC 14MM | AdvanceD | 320 V | 320 | 420 V | 420 | 459 V | 459 | 510 V | 510 | 561 V | 561 | 6 kA | 6000 | 136J | 136 | 370 pF @ 1 kHz | 370 | 1 | -40°C ~ 105°C (TA) | Through Hole | Disc 14mm | https://product.tdk.com/en/system/files/dam/doc/product/protection/voltage/lead-disk-varistor/data_sheet/70/db/var/siov_snf_automotive.pdf
B72214S2321K302 | TDK | VARISTOR 510V 6KA DISC 14MM | AdvanceD | 320 V | 320 | 420 V | 420 | 459 V | 459 | 510 V | 510 | 561 V | 561 | 6 kA | 6000 | 136J | 136 | 370 pF @ 1 kHz | 370 | 1 | -40°C ~ 105°C (TA) | Through Hole | Disc 14mm | https://product.tdk.com/en/system/files/dam/doc/product/protection/voltage/lead-disk-varistor/data_sheet/70/db/var/siov_snf_automotive.pdf
B72214S2321K675 | TDK | VARISTOR 510V 6KA DISC 14MM | AdvanceD | 320 V | 320 | 420 V | 420 | 459 V | 459 | 510 V | 510 | 561 V | 561 | 6 kA | 6000 | 136J | 136 | 370 pF @ 1 kHz | 370 | 1 | -40°C ~ 105°C (TA) | Through Hole | Disc 14mm | https://product.tdk.com/en/system/files/dam/doc/product/protection/voltage/lead-disk-varistor/data_sheet/70/db/var/siov_snf_automotive.pdf
B72214S2321K591 | TDK | VARISTOR 510V 6KA DISC 14MM | AdvanceD | 320 V | 320 | 420 V | 420 | 459 V | 459 | 510 V | 510 | 561 V | 561 | 6 kA | 6000 | 136J | 136 | 370 pF @ 1 kHz | 370 | 1 | -40°C ~ 105°C (TA) | Through Hole | Disc 14mm | https://product.tdk.com/en/system/files/dam/doc/product/protection/voltage/lead-disk-varistor/data_sheet/70/db/var/siov_snf_automotive.pdf
B72214S2321K505 | TDK | VARISTOR 510V 6KA DISC 14MM | AdvanceD | 320 V | 320 | 420 V | 420 | 459 V | 459 | 510 V | 510 | 561 V | 561 | 6 kA | 6000 | 136J | 136 | 370 pF @ 1 kHz | 370 | 1 | -40°C ~ 105°C (TA) | Through Hole | Disc 14mm | https://product.tdk.com/en/system/files/dam/doc/product/protection/voltage/lead-disk-varistor/data_sheet/70/db/var/siov_snf_automotive.pdf
SV320K10BL1 | Bourns Inc. | VARISTOR 510V 3.5KA DISC 10MM | SV | 320 V | 320 | 420 V | 420 | 459 V | 459 | 510 V | 510 | 561 V | 561 | 3.5 kA | 3500 | 144J | 144 | 300 pF @ 1 kHz | 300 | 1 | -40°C ~ 125°C (TA) | Through Hole | Disc 10mm | https://www.bourns.com/docs/product-datasheets/sv_series.pdf
14D511K | Shenzhen Ruilongyuan Electronics Co.Ltd | VARISTOR 510V 4500A DISC 14MM | 14D | 320 V | 320 | 418 V | 418 | 459 V | 459 | 510 V | 510 | 561 V | 561 | 4.5 kA | 4500 | 148J | 148 | 390 pF @ 1 kHz | 390 | 1 | -40°C ~ 105°C | Through Hole | Disc 14mm | https://www.ruilon.com.cn/Uploads/pdf/14d%20series_a2.pdf
V320LS40B | Harris Corporation | VARISTOR 501V 6.5KA DISC 20MM | LS | 320 V | 320 | 420 V | 420 | 462 V | 462 | 501 V | 501 | 540 V | 540 | 6.5 kA | 6500 | 150J | 150 | 750 pF @ 1 MHz | 750 | 1 | -55°C ~ 85°C (TA) | Through Hole | Disc 20mm | https://rocelec.widen.net/view/pdf/oo9sikmcv2/LFSIS09716-1.pdf?t.download=true&u=5oefqw
V320LA40BP | Littelfuse Inc. | VARISTOR 501V 6.5KA DISC 20MM | LA | 320 V | 320 | 420 V | 420 | 462 V | 462 | 501 V | 501 | 540 V | 540 | 6.5 kA | 6500 | 150J | 150 | 750 pF @ 1 MHz | 750 | 1 | -55°C ~ 85°C (TA) | Through Hole | Disc 20mm | https://www.littelfuse.com/assetdocs/littelfuse_varistor_la_datasheet.pdf?assetguid=f7c547ce-c2fa-4789-86cc-ec39a5060afb
V14H320P | Littelfuse Inc. | VARISTOR 510V 6.5KA DISC 14MM | HMOV™ | 320 V | 320 | 420 V | 420 | 459 V | 459 | 510 V | 510 | 561 V | 561 | 6.5 kA | 6500 | 150J | 150 | 380 pF @ 1 MHz | 380 | 1 | -55°C ~ 125°C (TA) | Through Hole | Disc 14mm | https://www.littelfuse.com/assetdocs/littelfuse-varistors-hmov-datasheet?assetguid=19712a7a-9371-4973-bba5-3501b24e1529
V320LC40BP | Littelfuse Inc. | VARISTOR 501V 6.5KA DISC 20MM | LC | 320 V | 320 | 420 V | 420 | 462 V | 462 | 501 V | 501 | 540 V | 540 | 6.5 kA | 6500 | 150J | 150 | 750 pF @ 1 MHz | 750 | 1 | -55°C ~ 85°C (TA) | Through Hole | Disc 20mm | https://www.littelfuse.com/assetdocs/littelfuse-varistor-la-datasheet?assetguid=f7c547ce-c2fa-4789-86cc-ec39a5060afb
V320LA40BPX10 | Littelfuse Inc. | VARISTOR 501V 6.5KA DISC 20MM | LA | 320 V | 320 | 420 V | 420 | 462 V | 462 | 501 V | 501 | 540 V | 540 | 6.5 kA | 6500 | 150J | 150 | 750 pF @ 1 MHz | 750 | 1 | -55°C ~ 85°C (TA) | Through Hole | Disc 20mm | https://electronicscatalogs.littelfuse.com/data/lsb20flx/011/html/export/Smart%20Building%20Application%20Guide.pdf
V320LA40BPX2855 | Littelfuse Inc. | VARISTOR 501V 6.5KA DISC 20MM | LA | 320 V | 320 | 420 V | 420 | 462 V | 462 | 501 V | 501 | 540 V | 540 | 6.5 kA | 6500 | 150J | 150 | 750 pF @ 1 MHz | 750 | 1 | -55°C ~ 85°C (TA) | Through Hole | Disc 20mm | https://electronicscatalogs.littelfuse.com/data/lsb20flx/011/html/export/Smart%20Building%20Application%20Guide.pdf
V320LS40BP | Littelfuse Inc. | VARISTOR 501V 6.5KA DISC 20MM | LS | 320 V | 320 | 420 V | 420 | 462 V | 462 | 501 V | 501 | 540 V | 540 | 6.5 kA | 6500 | 150J | 150 | 750 pF @ 1 MHz | 750 | 1 | -55°C ~ 85°C (TA) | Through Hole | Disc 20mm | https://www.littelfuse.com/assetdocs/littelfuse-varistor-la-datasheet?assetguid=f7c547ce-c2fa-4789-86cc-ec39a5060afb
V320LT40BP | Littelfuse Inc. | VARISTOR 501V 6.5KA DISC 20MM | LT | 320 V | 320 | 420 V | 420 | 462 V | 462 | 501 V | 501 | 540 V | 540 | 6.5 kA | 6500 | 150J | 150 | 750 pF @ 1 MHz | 750 | 1 | -55°C ~ 85°C (TA) | Through Hole | Disc 20mm | https://www.littelfuse.com/assetdocs/littelfuse-varistor-la-datasheet?assetguid=f7c547ce-c2fa-4789-86cc-ec39a5060afb
V14H320AUTO | Littelfuse Inc. | VARISTOR 510V 6.5KA DISC 14MM | AUMOV™ | 320 V | 320 | 420 V | 420 | 459 V | 459 | 510 V | 510 | 561 V | 561 | 6.5 kA | 6500 | 150J | 150 | 380 pF @ 1 MHz | 380 | 1 | -40°C ~ 125°C (TA) | Through Hole | Disc 14mm | https://www.littelfuse.com/assetdocs/littelfuse-varistor-aumov-datasheet?assetguid=bb63149a-3c1e-4608-8360-71453fc92229
V320LC40BPX10 | Littelfuse Inc. | VARISTOR 501V 6.5KA DISC 20MM | LC | 320 V | 320 | 420 V | 420 | 462 V | 462 | 501 V | 501 | 540 V | 540 | 6.5 kA | 6500 | 150J | 150 | 750 pF @ 1 MHz | 750 | 1 | -55°C ~ 85°C (TA) | Through Hole | Disc 20mm | -
V320LS40BPX10 | Littelfuse Inc. | VARISTOR 501V 6.5KA DISC 20MM | LS | 320 V | 320 | 420 V | 420 | 462 V | 462 | 501 V | 501 | 540 V | 540 | 6.5 kA | 6500 | 150J | 150 | 750 pF @ 1 MHz | 750 | 1 | -55°C ~ 85°C (TA) | Through Hole | Disc 20mm | https://www.littelfuse.com/assetdocs/littelfuse-varistor-la-datasheet?assetguid=f7c547ce-c2fa-4789-86cc-ec39a5060afb
V320LT40BPX10 | Littelfuse Inc. | VARISTOR 501V 6.5KA DISC 20MM | LT | 320 V | 320 | 420 V | 420 | 462 V | 462 | 501 V | 501 | 540 V | 540 | 6.5 kA | 6500 | 150J | 150 | 750 pF @ 1 MHz | 750 | 1 | -55°C ~ 85°C (TA) | Through Hole | Disc 20mm | https://www.littelfuse.com/assetdocs/varistors-c-iii-datasheet?assetguid=39cf43c8-153a-4f48-b2c1-03b4a0166100
V320LU40BP | Littelfuse Inc. | VARISTOR 501V 6.5KA DISC 20MM | LU | 320 V | 320 | 420 V | 420 | 462 V | 462 | 501 V | 501 | 540 V | 540 | 6.5 kA | 6500 | 150J | 150 | 750 pF @ 1 MHz | 750 | 1 | -55°C ~ 85°C (TA) | Through Hole | Disc 20mm | https://www.littelfuse.com/assetdocs/littelfuse-varistor-la-datasheet?assetguid=f7c547ce-c2fa-4789-86cc-ec39a5060afb
V320LU40BPX10 | Littelfuse Inc. | VARISTOR 501V 6.5KA DISC 20MM | LU | 320 V | 320 | 420 V | 420 | 462 V | 462 | 501 V | 501 | 540 V | 540 | 6.5 kA | 6500 | 150J | 150 | 750 pF @ 1 MHz | 750 | 1 | -55°C ~ 85°C (TA) | Through Hole | Disc 20mm | -
V320LA40BPX1347 | Littelfuse Inc. | VARISTOR 501V 6.5KA DISC 20MM | LA | 320 V | 320 | 420 V | 420 | 462 V | 462 | 501 V | 501 | 540 V | 540 | 6.5 kA | 6500 | 150J | 150 | 750 pF @ 1 MHz | 750 | 1 | -55°C ~ 85°C (TA) | Through Hole | Disc 20mm | https://electronicscatalogs.littelfuse.com/data/lsb20flx/011/html/export/Smart%20Building%20Application%20Guide.pdf
V320LC40BPX2855 | Littelfuse Inc. | VARISTOR 501V 6.5KA DISC 20MM | LC | 320 V | 320 | 420 V | 420 | 462 V | 462 | 501 V | 501 | 540 V | 540 | 6.5 kA | 6500 | 150J | 150 | 750 pF @ 1 MHz | 750 | 1 | -55°C ~ 85°C (TA) | Through Hole | Disc 20mm | https://www.littelfuse.com/assetdocs/littelfuse-varistor-la-datasheet?assetguid=f7c547ce-c2fa-4789-86cc-ec39a5060afb
V320LS40BPX2855 | Littelfuse Inc. | VARISTOR 501V 6.5KA DISC 20MM | LS | 320 V | 320 | 420 V | 420 | 462 V | 462 | 501 V | 501 | 540 V | 540 | 6.5 kA | 6500 | 150J | 150 | 750 pF @ 1 MHz | 750 | 1 | -55°C ~ 85°C (TA) | Through Hole | Disc 20mm | https://www.littelfuse.com/assetdocs/littelfuse-varistor-la-datasheet?assetguid=f7c547ce-c2fa-4789-86cc-ec39a5060afb
V320LT40BPX10X2855 | Littelfuse Inc. | VARISTOR 501V 6.5KA DISC 20MM | LT | 320 V | 320 | 420 V | 420 | 462 V | 462 | 501 V | 501 | 540 V | 540 | 6.5 kA | 6500 | 150J | 150 | 750 pF @ 1 MHz | 750 | 1 | -55°C ~ 85°C (TA) | Through Hole | Disc 20mm | https://www.littelfuse.com/assetdocs/varistors-c-iii-datasheet?assetguid=39cf43c8-153a-4f48-b2c1-03b4a0166100
V320LT40BPX2855 | Littelfuse Inc. | VARISTOR 501V 6.5KA DISC 20MM | LT | 320 V | 320 | 420 V | 420 | 462 V | 462 | 501 V | 501 | 540 V | 540 | 6.5 kA | 6500 | 150J | 150 | 750 pF @ 1 MHz | 750 | 1 | -55°C ~ 85°C (TA) | Through Hole | Disc 20mm | https://www.littelfuse.com/assetdocs/littelfuse-varistor-la-datasheet?assetguid=f7c547ce-c2fa-4789-86cc-ec39a5060afb
V320LU40BPX2855 | Littelfuse Inc. | VARISTOR 501V 6.5KA DISC 20MM | LU | 320 V | 320 | 420 V | 420 | 462 V | 462 | 501 V | 501 | 540 V | 540 | 6.5 kA | 6500 | 150J | 150 | 750 pF @ 1 MHz | 750 | 1 | -55°C ~ 85°C (TA) | Through Hole | Disc 20mm | https://www.littelfuse.com/assetdocs/littelfuse-varistor-la-datasheet?assetguid=f7c547ce-c2fa-4789-86cc-ec39a5060afb
V320LA40BPX10X2855 | Littelfuse Inc. | VARISTOR 501V 6.5KA DISC 20MM | LA | 320 V | 320 | 420 V | 420 | 462 V | 462 | 501 V | 501 | 540 V | 540 | 6.5 kA | 6500 | 150J | 150 | 750 pF @ 1 MHz | 750 | 1 | -55°C ~ 85°C (TA) | Through Hole | Disc 20mm | https://electronicscatalogs.littelfuse.com/data/lsb20flx/011/html/export/Smart%20Building%20Application%20Guide.pdf
V14H320PL2B | Littelfuse Inc. | VARISTOR 510V 6.5KA DISC 14MM | HMOV™ | 320 V | 320 | 420 V | 420 | 459 V | 459 | 510 V | 510 | 561 V | 561 | 6.5 kA | 6500 | 150J | 150 | 380 pF @ 1 MHz | 380 | 1 | -55°C ~ 125°C (TA) | Through Hole | Disc 14mm | https://www.littelfuse.com/assetdocs/littelfuse-varistors-hmov-datasheet?assetguid=19712a7a-9371-4973-bba5-3501b24e1529
V14H320PL5T | Littelfuse Inc. | VARISTOR 510V 6.5KA DISC 14MM | HMOV™ Varistor | 320 V | 320 | 420 V | 420 | 459 V | 459 | 510 V | 510 | 561 V | 561 | 6.5 kA | 6500 | 150J | 150 | 380 pF @ 1 MHz | 380 | 1 | -55°C ~ 125°C (TA) | Through Hole | Disc 14mm | https://www.littelfuse.com/assetdocs/littelfuse-varistors-hmov-datasheet?assetguid=19712a7a-9371-4973-bba5-3501b24e1529
V14H320PL1A | Littelfuse Inc. | VARISTOR 510V 6.5KA DISC 14MM | HMOV™ | 320 V | 320 | 420 V | 420 | 459 V | 459 | 510 V | 510 | 561 V | 561 | 6.5 kA | 6500 | 150J | 150 | 380 pF @ 1 MHz | 380 | 1 | -55°C ~ 125°C (TA) | Through Hole | Disc 14mm | https://www.littelfuse.com/assetdocs/littelfuse-varistors-hmov-datasheet?assetguid=19712a7a-9371-4973-bba5-3501b24e1529
V14H320PL1T | Littelfuse Inc. | VARISTOR 510V 6.5KA DISC 14MM | HMOV™ | 320 V | 320 | 420 V | 420 | 459 V | 459 | 510 V | 510 | 561 V | 561 | 6.5 kA | 6500 | 150J | 150 | 380 pF @ 1 MHz | 380 | 1 | -55°C ~ 125°C (TA) | Through Hole | Disc 14mm | https://www.littelfuse.com/assetdocs/littelfuse-varistors-hmov-datasheet?assetguid=19712a7a-9371-4973-bba5-3501b24e1529
V14H320PL2T | Littelfuse Inc. | VARISTOR 510V 6.5KA DISC 14MM | HMOV™ | 320 V | 320 | 420 V | 420 | 459 V | 459 | 510 V | 510 | 561 V | 561 | 6.5 kA | 6500 | 150J | 150 | 380 pF @ 1 MHz | 380 | 1 | -55°C ~ 125°C (TA) | Through Hole | Disc 14mm | https://www.littelfuse.com/assetdocs/littelfuse-varistors-hmov-datasheet?assetguid=19712a7a-9371-4973-bba5-3501b24e1529
V14H320AUTO2T | Littelfuse Inc. | VARISTOR 510V 6.5KA DISC 14MM | AUMOV® | 320 V | 320 | 420 V | 420 | 459 V | 459 | 510 V | 510 | 561 V | 561 | 6.5 kA | 6500 | 150J | 150 | 380 pF @ 1 MHz | 380 | 1 | -40°C ~ 125°C (TA) | Through Hole | Disc 14mm | https://www.littelfuse.com/assetdocs/varistors-aumov-datasheet?assetguid=bb63149a-3c1e-4608-8360-71453fc92229
V14H320AUTO3T | Littelfuse Inc. | VARISTOR 510V 6.5KA DISC 14MM | AUMOV® | 320 V | 320 | 420 V | 420 | 459 V | 459 | 510 V | 510 | 561 V | 561 | 6.5 kA | 6500 | 150J | 150 | 380 pF @ 1 MHz | 380 | 1 | -40°C ~ 125°C (TA) | Through Hole | Disc 14mm | https://www.littelfuse.com/assetdocs/varistors-aumov-datasheet?assetguid=bb63149a-3c1e-4608-8360-71453fc92229
V14H320PL2AX2855 | Littelfuse Inc. | RADIAL VARISTOR 14MM ROHS/LEAD F | HMOV™ | 320 V | 320 | 420 V | 420 | 459 V | 459 | 510 V | 510 | 561 V | 561 | 6.5 kA | 6500 | 150J | 150 | 380 pF @ 1 MHz | 380 | 1 | -55°C ~ 125°C (TA) | Through Hole | Disc 11mm | https://www.littelfuse.com/assetdocs/littelfuse-varistors-hmov-datasheet?assetguid=19712a7a-9371-4973-bba5-3501b24e1529
B72214P2321K101 | TDK | VARISTOR 510V 6KA DISC 14MM | AdvanceD MP | 320 V | 320 | 420 V | 420 | 459 V | 459 | 510 V | 510 | 561 V | 561 | 6 kA | 6000 | 150J | 150 | 445 pF @ 1 kHz | 445 | 1 | -40°C ~ 105°C (TA) | Through Hole | Disc 14mm | https://product.tdk.com/en/system/files?file=dam/doc/product/protection/voltage/lead-disk-varistor/data_sheet/70/db/var/siov_leaded_advanced_mp_14mm.pdf
B72314P2321K101 | TDK | VARISTOR 510V 6KA DISC 14MM | AdvanceD MP Compact | 320 V | 320 | 420 V | 420 | 459 V | 459 | 510 V | 510 | 561 V | 561 | 6 kA | 6000 | 150J | 150 | 445 pF @ 1 kHz | 445 | 1 | -40°C ~ 105°C (TA) | Through Hole | Disc 14mm | https://product.tdk.com/system/files/dam/doc/product/protection/voltage/lead-disk-varistor/data_sheet/70/db/var/siov_leaded_advanced_mp_compact_s14_series.pdf
B72214P2321K502 | TDK | VARISTOR 510V 6KA DISC 14MM | AdvanceD MP | 320 V | 320 | 420 V | 420 | 459 V | 459 | 510 V | 510 | 561 V | 561 | 6 kA | 6000 | 150J | 150 | 445 pF @ 1 kHz | 445 | 1 | -40°C ~ 105°C | Through Hole | Disc 14mm | https://www.tdk-electronics.tdk.com/inf/70/db/var/SIOV_Leaded_AdvanceD_MP_S14_compact_series.pdf?ref_disty=digikey
B72214P2321K392 | TDK | VARISTOR 510V 6KA DISC 14MM | AdvanceD MP | 320 V | 320 | 420 V | 420 | 459 V | 459 | 510 V | 510 | 561 V | 561 | 6 kA | 6000 | 150J | 150 | 320 pF @ 1 kHz | 320 | 1 | -40°C ~ 105°C (TA) | Through Hole | Disc 14mm | https://product.tdk.com/en/system/files/dam/doc/product/protection/voltage/lead-disk-varistor/data_sheet/70/db/var/siov_snf_automotive.pdf
B72214P2321K302 | TDK | VARISTOR 510V 6KA DISC 14MM | AdvanceD MP | 320 V | 320 | 420 V | 420 | 459 V | 459 | 510 V | 510 | 561 V | 561 | 6 kA | 6000 | 150J | 150 | 320 pF @ 1 kHz | 320 | 1 | -40°C ~ 105°C (TA) | Through Hole | Disc 14mm | https://product.tdk.com/en/system/files/dam/doc/product/protection/voltage/lead-disk-varistor/data_sheet/70/db/var/siov_snf_automotive.pdf
V320LA20CP | Littelfuse Inc. | VARISTOR 510V 6.5KA DISC 14MM | C-III | 320 V | 320 | - |  | 462 V | 462 | 510 V | 510 | 558 V | 558 | 6.5 kA | 6500 | 165J | 165 | 5000 pF @ 1 MHz | 5000 | 1 | -55°C ~ 85°C (TA) | Through Hole | Disc 14mm | https://www.littelfuse.com/assetdocs/varistors-c-iii-datasheet?assetguid=39cf43c8-153a-4f48-b2c1-03b4a0166100
V320LS20CP | Littelfuse Inc. | VARISTOR 510V 6.5KA DISC 14MM | C-III | 320 V | 320 | - |  | 462 V | 462 | 510 V | 510 | 558 V | 558 | 6.5 kA | 6500 | 165J | 165 | 5000 pF @ 1 MHz | 5000 | 1 | -55°C ~ 85°C (TA) | Through Hole | Disc 14mm | https://www.littelfuse.com/assetdocs/varistors-c-iii-datasheet?assetguid=39cf43c8-153a-4f48-b2c1-03b4a0166100
V320LT20CP | Littelfuse Inc. | VARISTOR 510V 6.5KA DISC 14MM | C-III | 320 V | 320 | - |  | 462 V | 462 | 510 V | 510 | 558 V | 558 | 6.5 kA | 6500 | 165J | 165 | 5000 pF @ 1 MHz | 5000 | 1 | -55°C ~ 85°C (TA) | Through Hole | Disc 14mm | https://www.littelfuse.com/assetdocs/varistors-c-iii-datasheet?assetguid=39cf43c8-153a-4f48-b2c1-03b4a0166100
V320LC20CP | Littelfuse Inc. | VARISTOR 510V 6.5KA DISC 14MM | C-III | 320 V | 320 | - |  | 462 V | 462 | 510 V | 510 | 558 V | 558 | 6.5 kA | 6500 | 165J | 165 | 80 pF @ 1 MHz | 80 | 1 | -55°C ~ 85°C (TA) | Through Hole | Disc 14mm | https://www.littelfuse.com/assetdocs/varistors-c-iii-datasheet?assetguid=39cf43c8-153a-4f48-b2c1-03b4a0166100
V320LU20CP | Littelfuse Inc. | VARISTOR 510V 6.5KA DISC 14MM | C-III | 320 V | 320 | - |  | 462 V | 462 | 510 V | 510 | 558 V | 558 | 6.5 kA | 6500 | 165J | 165 | 80 pF @ 1 MHz | 80 | 1 | -55°C ~ 85°C (TA) | Through Hole | Disc 14mm | https://www.littelfuse.com/assetdocs/varistors-c-iii-datasheet?assetguid=39cf43c8-153a-4f48-b2c1-03b4a0166100
V320LA20CPX1347 | Littelfuse Inc. | VARISTOR 510V 6.5KA DISC 14MM | C-III | 320 V | 320 | - |  | 462 V | 462 | 510 V | 510 | 558 V | 558 | 6.5 kA | 6500 | 165J | 165 | 5000 pF @ 1 MHz | 5000 | 1 | -55°C ~ 125°C (TA) | Through Hole | Disc 14mm | https://www.littelfuse.com/assetdocs/varistors-c-iii-datasheet?assetguid=39cf43c8-153a-4f48-b2c1-03b4a0166100
V320LA20CPX2855 | Littelfuse Inc. | VARISTOR 510V 6.5KA DISC 14MM | C-III | 320 V | 320 | - |  | 462 V | 462 | 510 V | 510 | 558 V | 558 | 6.5 kA | 6500 | 165J | 165 | 5000 pF @ 1 MHz | 5000 | 1 | -55°C ~ 85°C (TA) | Through Hole | Disc 14mm | https://www.littelfuse.com/assetdocs/varistors-c-iii-datasheet?assetguid=39cf43c8-153a-4f48-b2c1-03b4a0166100
V320LC20CPX2855 | Littelfuse Inc. | VARISTOR 510V 6.5KA DISC 14MM | C-III | 320 V | 320 | - |  | 462 V | 462 | 510 V | 510 | 558 V | 558 | 6.5 kA | 6500 | 165J | 165 | 80 pF @ 1 MHz | 80 | 1 | -55°C ~ 85°C (TA) | Through Hole | Disc 14mm | https://www.littelfuse.com/assetdocs/varistors-c-iii-datasheet?assetguid=39cf43c8-153a-4f48-b2c1-03b4a0166100
V320LS20CPX2855 | Littelfuse Inc. | VARISTOR 510V 6.5KA DISC 14MM | C-III | 320 V | 320 | - |  | 462 V | 462 | 510 V | 510 | 558 V | 558 | 6.5 kA | 6500 | 165J | 165 | 5000 pF @ 1 MHz | 5000 | 1 | -55°C ~ 85°C (TA) | Through Hole | Disc 14mm | https://www.littelfuse.com/assetdocs/varistors-c-iii-datasheet?assetguid=39cf43c8-153a-4f48-b2c1-03b4a0166100
V320LT20CPX2855 | Littelfuse Inc. | VARISTOR 510V 6.5KA DISC 14MM | C-III | 320 V | 320 | - |  | 462 V | 462 | 510 V | 510 | 558 V | 558 | 6.5 kA | 6500 | 165J | 165 | 5000 pF @ 1 MHz | 5000 | 1 | -55°C ~ 85°C (TA) | Through Hole | Disc 14mm | https://www.littelfuse.com/assetdocs/varistors-c-iii-datasheet?assetguid=39cf43c8-153a-4f48-b2c1-03b4a0166100
V320LU20CPX2855 | Littelfuse Inc. | VARISTOR 510V 6.5KA DISC 14MM | C-III | 320 V | 320 | - |  | 462 V | 462 | 510 V | 510 | 558 V | 558 | 6.5 kA | 6500 | 165J | 165 | 80 pF @ 1 MHz | 80 | 1 | -55°C ~ 85°C (TA) | Through Hole | Disc 14mm | https://www.littelfuse.com/assetdocs/varistors-c-iii-datasheet?assetguid=39cf43c8-153a-4f48-b2c1-03b4a0166100
V320LS20CPX10 | Littelfuse Inc. | VARISTOR 6.5KA DISC 14MM | C-III | 320 V | 320 | - |  | 462 V | 462 | - |  | 558 V | 558 | 6.5 kA | 6500 | 165J | 165 | - |  | 1 | -55°C ~ 85°C (TA) | Through Hole | Disc 14mm | https://www.littelfuse.com/assetdocs/varistors-c-iii-datasheet?assetguid=39cf43c8-153a-4f48-b2c1-03b4a0166100
MOVHE14V320Y | Eaton - Electronics Division | VARISTOR 510V 6KA DISC 14MM | MOVHE | 320 V | 320 | 415 V | 415 | 459 V | 459 | 510 V | 510 | 561 V | 561 | 6 kA | 6000 | 180J | 180 | 390 pF @ 1 kHz | 390 | 1 | -40°C ~ 125°C (TA) | Through Hole | Disc 14mm | https://www.eaton.com/content/dam/eaton/products/electronic-components/resources/data-sheet/eaton-movhe-radial-leaded-metal-oxide-varistor-data-sheet-elx1288-en.pdf
MOVHE14V320Y-AP | Eaton - Electronics Division | VARISTOR 510V 6KA DISC 14MM | MOVHE | 320 V | 320 | 415 V | 415 | 459 V | 459 | 510 V | 510 | 561 V | 561 | 6 kA | 6000 | 180J | 180 | 390 pF @ 1 kHz | 390 | 1 | -40°C ~ 125°C (TA) | Through Hole | Disc 14mm | https://www.eaton.com/content/dam/eaton/products/electronic-components/resources/data-sheet/eaton-movhe-radial-leaded-metal-oxide-varistor-data-sheet-elx1288-en.pdf
MVR14D511K-S | Meritek | VARISTOR 510V 6KA DISC 14MM | MVR-S | 320 V | 320 | 415 V | 415 | 459 V | 459 | 510 V | 510 | - |  | 6 kA | 6000 | 180J | 180 | 390 pF @ 1 kHz | 390 | 1 | -40°C ~ 105°C | Through Hole | Disc 14mm | https://www.meritekusa.com/wp-content/uploads/2018/05/MOV-High-Surge-MVR-S-Series.pdf
KOV14D-320Tb | Shenzhen Ruilongyuan Electronics Co.Ltd | Thermally Protected Varistors 32 | KOV14D-Tb | 320 V | 320 | 415 V | 415 | 459 V | 459 | 510 V | 510 | 561 V | 561 | 3 kA | 3000 | 180J | 180 | 390 pF @ 1 kHz | 390 | 1 | -55°C ~ 85°C (TA) | Through Hole | Disc 14mm | https://www.ruilon.com.cn/Uploads/pdf/kov14d-tb%20series_a2.pdf
KOV14D-320T | Shenzhen Ruilongyuan Electronics Co.Ltd | Thermally Protected Varistors 32 | KOV14D-T | 320 V | 320 | 415 V | 415 | 459 V | 459 | 510 V | 510 | 561 V | 561 | 3 kA | 3000 | 180J | 180 | 390 pF @ 1 kHz | 390 | 1 | -55°C ~ 85°C (TA) | Through Hole | Disc 14mm 3-Lead | https://www.ruilon.com.cn/Uploads/pdf/kov14d-t%20series_a2.pdf
511KD14J | YAGEO | VARISTOR 510V 6KA DISC 14MM | 14D | 320 V | 320 | 415 V | 415 | 459 V | 459 | 510 V | 510 | 561 V | 561 | 6 kA | 6000 | 180J | 180 | 390 pF @ 1 kHz | 390 | 1 | -40°C ~ 105°C (TA) | Through Hole | Disc 14mm | //mm.digikey.com/Volume0/opasdata/d220001/medias/docus/8932/14D_1.pdf
511KD14J-P10 | YAGEO | VARISTOR 510V 6KA DISC 14MM | 14D | 320 V | 320 | 415 V | 415 | 459 V | 459 | 510 V | 510 | 561 V | 561 | 6 kA | 6000 | 180J | 180 | 390 pF @ 1 kHz | 390 | 1 | -40°C ~ 105°C (TA) | Through Hole | Disc 14mm | //mm.digikey.com/Volume0/opasdata/d220001/medias/docus/8932/14D_1.pdf
511KD14J-F | YAGEO | VARISTOR 510V 6KA DISC 14MM | 14D | 320 V | 320 | 415 V | 415 | 459 V | 459 | 510 V | 510 | 561 V | 561 | 6 kA | 6000 | 180J | 180 | 390 pF @ 1 kHz | 390 | 1 | -40°C ~ 105°C (TA) | Through Hole | Disc 14mm | //mm.digikey.com/Volume0/opasdata/d220001/medias/docus/8932/14D_1.pdf
511KD14J-FP10 | YAGEO | VARISTOR 510V 6KA DISC 14MM | 14D | 320 V | 320 | 415 V | 415 | 459 V | 459 | 510 V | 510 | 561 V | 561 | 6 kA | 6000 | 180J | 180 | 390 pF @ 1 kHz | 390 | 1 | -40°C ~ 105°C (TA) | Through Hole | Disc 14mm | //mm.digikey.com/Volume0/opasdata/d220001/medias/docus/8932/14D_1.pdf
511KD14J-OP10 | YAGEO | VARISTOR 510V 6KA DISC 14MM | 14D | 320 V | 320 | 415 V | 415 | 459 V | 459 | 510 V | 510 | 561 V | 561 | 6 kA | 6000 | 180J | 180 | 390 pF @ 1 kHz | 390 | 1 | -40°C ~ 105°C (TA) | Through Hole | Disc 14mm | //mm.digikey.com/Volume0/opasdata/d220001/medias/docus/8932/14D_1.pdf
511KD14J-O | YAGEO | VARISTOR 510V 6KA DISC 14MM | 14D | 320 V | 320 | 415 V | 415 | 459 V | 459 | 510 V | 510 | 561 V | 561 | 6 kA | 6000 | 180J | 180 | 390 pF @ 1 kHz | 390 | 1 | -40°C ~ 105°C (TA) | Through Hole | Disc 14mm | //mm.digikey.com/Volume0/opasdata/d220001/medias/docus/8932/14D_1.pdf
511KD14J-P10TR | YAGEO | VARISTOR 510V 6KA DISC 14MM | 14D | 320 V | 320 | 415 V | 415 | 459 V | 459 | 510 V | 510 | 561 V | 561 | 6 kA | 6000 | 180J | 180 | 390 pF @ 1 kHz | 390 | 1 | -40°C ~ 105°C (TA) | Through Hole | Disc 14mm | //mm.digikey.com/Volume0/opasdata/d220001/medias/docus/8932/14D_1.pdf
511KD14J-TR | YAGEO | VARISTOR 510V 6KA DISC 14MM | 14D | 320 V | 320 | 415 V | 415 | 459 V | 459 | 510 V | 510 | 561 V | 561 | 6 kA | 6000 | 180J | 180 | 390 pF @ 1 kHz | 390 | 1 | -40°C ~ 105°C (TA) | Through Hole | Disc 14mm | //mm.digikey.com/Volume0/opasdata/d220001/medias/docus/8932/14D_1.pdf
511KD14J-TB | YAGEO | VARISTOR 510V 6KA DISC 14MM | 14D | 320 V | 320 | 415 V | 415 | 459 V | 459 | 510 V | 510 | 561 V | 561 | 6 kA | 6000 | 180J | 180 | 390 pF @ 1 kHz | 390 | 1 | -40°C ~ 105°C (TA) | Through Hole | Disc 14mm | //mm.digikey.com/Volume0/opasdata/d220001/medias/docus/8932/14D_1.pdf
511KD14J-P10TB | YAGEO | VARISTOR 510V 6KA DISC 14MM | 14D | 320 V | 320 | 415 V | 415 | 459 V | 459 | 510 V | 510 | 561 V | 561 | 6 kA | 6000 | 180J | 180 | 390 pF @ 1 kHz | 390 | 1 | -40°C ~ 105°C (TA) | Through Hole | Disc 14mm | //mm.digikey.com/Volume0/opasdata/d220001/medias/docus/8932/14D_1.pdf
511KK14J | YAGEO | VARISTOR TH RADIAL | 14K | 320 V | 320 | 415 V | 415 | 459 V | 459 | 510 V | 510 | 561 V | 561 | 6 kA | 6000 | 180J | 180 | 390 pF @ 1 kHz | 390 | 1 | -40°C ~ 125°C | Through Hole | Disc 14mm | https://yageogroup.com/content/datasheet/asset/file/14K_1
511KD14J-FTR | YAGEO | VARISTOR 510V 6KA DISC 14MM | 14D | 320 V | 320 | 415 V | 415 | 459 V | 459 | 510 V | 510 | 561 V | 561 | 6 kA | 6000 | 180J | 180 | 390 pF @ 1 kHz | 390 | 1 | -40°C ~ 105°C (TA) | Through Hole | Disc 14mm | //mm.digikey.com/Volume0/opasdata/d220001/medias/docus/8932/14D_1.pdf
511KD14J-OTR | YAGEO | VARISTOR 510V 6KA DISC 14MM | 14D | 320 V | 320 | 415 V | 415 | 459 V | 459 | 510 V | 510 | 561 V | 561 | 6 kA | 6000 | 180J | 180 | 390 pF @ 1 kHz | 390 | 1 | -40°C ~ 105°C (TA) | Through Hole | Disc 14mm | //mm.digikey.com/Volume0/opasdata/d220001/medias/docus/8932/14D_1.pdf
511KD14J-OP10TR | YAGEO | VARISTOR 510V 6KA DISC 14MM | 14D | 320 V | 320 | 415 V | 415 | 459 V | 459 | 510 V | 510 | 561 V | 561 | 6 kA | 6000 | 180J | 180 | 390 pF @ 1 kHz | 390 | 1 | -40°C ~ 105°C (TA) | Through Hole | Disc 14mm | //mm.digikey.com/Volume0/opasdata/d220001/medias/docus/8932/14D_1.pdf
511KD14J-FP10TR | YAGEO | VARISTOR 510V 6KA DISC 14MM | 14D | 320 V | 320 | 415 V | 415 | 459 V | 459 | 510 V | 510 | 561 V | 561 | 6 kA | 6000 | 180J | 180 | 390 pF @ 1 kHz | 390 | 1 | -40°C ~ 105°C (TA) | Through Hole | Disc 14mm | //mm.digikey.com/Volume0/opasdata/d220001/medias/docus/8932/14D_1.pdf
511KD14J-OTB | YAGEO | VARISTOR 510V 6KA DISC 14MM | 14D | 320 V | 320 | 415 V | 415 | 459 V | 459 | 510 V | 510 | 561 V | 561 | 6 kA | 6000 | 180J | 180 | 390 pF @ 1 kHz | 390 | 1 | -40°C ~ 105°C (TA) | Through Hole | Disc 14mm | //mm.digikey.com/Volume0/opasdata/d220001/medias/docus/8932/14D_1.pdf
511KD14J-FP10TB | YAGEO | VARISTOR 510V 6KA DISC 14MM | 14D | 320 V | 320 | 415 V | 415 | 459 V | 459 | 510 V | 510 | 561 V | 561 | 6 kA | 6000 | 180J | 180 | 390 pF @ 1 kHz | 390 | 1 | -40°C ~ 105°C (TA) | Through Hole | Disc 14mm | //mm.digikey.com/Volume0/opasdata/d220001/medias/docus/8932/14D_1.pdf
511KD14J-FTB | YAGEO | VARISTOR 510V 6KA DISC 14MM | 14D | 320 V | 320 | 415 V | 415 | 459 V | 459 | 510 V | 510 | 561 V | 561 | 6 kA | 6000 | 180J | 180 | 390 pF @ 1 kHz | 390 | 1 | -40°C ~ 105°C (TA) | Through Hole | Disc 14mm | //mm.digikey.com/Volume0/opasdata/d220001/medias/docus/8932/14D_1.pdf
511KD14J-OP10TB | YAGEO | VARISTOR 510V 6KA DISC 14MM | 14D | 320 V | 320 | 415 V | 415 | 459 V | 459 | 510 V | 510 | 561 V | 561 | 6 kA | 6000 | 180J | 180 | 390 pF @ 1 kHz | 390 | 1 | -40°C ~ 105°C (TA) | Through Hole | Disc 14mm | //mm.digikey.com/Volume0/opasdata/d220001/medias/docus/8932/14D_1.pdf
511KH14J-P10 | YAGEO | VARISTOR 510V 6KA DISC 14MM | 14H | 320 V | 320 | 415 V | 415 | 459 V | 459 | 510 V | 510 | 561 V | 561 | 6 kA | 6000 | 180J | 180 | 390 pF @ 1 kHz | 390 | 1 | -40°C ~ 140°C (TA) | Through Hole | Disc 14mm | https://yageogroup.com/content/datasheet/asset/file/14H_1
511KH14J | YAGEO | VARISTOR 510V 6KA DISC 14MM | 14H | 320 V | 320 | 415 V | 415 | 459 V | 459 | 510 V | 510 | 561 V | 561 | 6 kA | 6000 | 180J | 180 | 390 pF @ 1 kHz | 390 | 1 | -40°C ~ 140°C (TA) | Through Hole | Disc 14mm | https://yageogroup.com/content/datasheet/asset/file/14H_1
511KH14J-F | YAGEO | VARISTOR 510V 6KA DISC 14MM | 14H | 320 V | 320 | 415 V | 415 | 459 V | 459 | 510 V | 510 | 561 V | 561 | 6 kA | 6000 | 180J | 180 | 390 pF @ 1 kHz | 390 | 1 | -40°C ~ 140°C (TA) | Through Hole | Disc 14mm | https://yageogroup.com/content/datasheet/asset/file/14H_1
511KH14J-FP10 | YAGEO | VARISTOR 510V 6KA DISC 14MM | 14H | 320 V | 320 | 415 V | 415 | 459 V | 459 | 510 V | 510 | 561 V | 561 | 6 kA | 6000 | 180J | 180 | 390 pF @ 1 kHz | 390 | 1 | -40°C ~ 140°C (TA) | Through Hole | Disc 14mm | https://yageogroup.com/content/datasheet/asset/file/14H_1
511KH14J-OP10 | YAGEO | VARISTOR 510V 6KA DISC 14MM | 14H | 320 V | 320 | 415 V | 415 | 459 V | 459 | 510 V | 510 | 561 V | 561 | 6 kA | 6000 | 180J | 180 | 390 pF @ 1 kHz | 390 | 1 | -40°C ~ 140°C (TA) | Through Hole | Disc 14mm | https://yageogroup.com/content/datasheet/asset/file/14H_1
511KH14J-O | YAGEO | VARISTOR 510V 6KA DISC 14MM | 14H | 320 V | 320 | 415 V | 415 | 459 V | 459 | 510 V | 510 | 561 V | 561 | 6 kA | 6000 | 180J | 180 | 390 pF @ 1 kHz | 390 | 1 | -40°C ~ 140°C (TA) | Through Hole | Disc 14mm | https://yageogroup.com/content/datasheet/asset/file/14H_1
511KH14J-TR | YAGEO | VARISTOR 510V 6KA DISC 14MM | 14H | 320 V | 320 | 415 V | 415 | 459 V | 459 | 510 V | 510 | 561 V | 561 | 6 kA | 6000 | 180J | 180 | 390 pF @ 1 kHz | 390 | 1 | -40°C ~ 140°C (TA) | Through Hole | Disc 14mm | https://yageogroup.com/content/datasheet/asset/file/14H_1
511KH14J-P10TB | YAGEO | VARISTOR 510V 6KA DISC 14MM | 14H | 320 V | 320 | 415 V | 415 | 459 V | 459 | 510 V | 510 | 561 V | 561 | 6 kA | 6000 | 180J | 180 | 390 pF @ 1 kHz | 390 | 1 | -40°C ~ 140°C (TA) | Through Hole | Disc 14mm | https://yageogroup.com/content/datasheet/asset/file/14H_1
511KH14J-TB | YAGEO | VARISTOR 510V 6KA DISC 14MM | 14H | 320 V | 320 | 415 V | 415 | 459 V | 459 | 510 V | 510 | 561 V | 561 | 6 kA | 6000 | 180J | 180 | 390 pF @ 1 kHz | 390 | 1 | -40°C ~ 140°C (TA) | Through Hole | Disc 14mm | https://yageogroup.com/content/datasheet/asset/file/14H_1
511KH14J-P10TR | YAGEO | VARISTOR 510V 6KA DISC 14MM | 14H | 320 V | 320 | 415 V | 415 | 459 V | 459 | 510 V | 510 | 561 V | 561 | 6 kA | 6000 | 180J | 180 | 390 pF @ 1 kHz | 390 | 1 | -40°C ~ 140°C (TA) | Through Hole | Disc 14mm | https://yageogroup.com/content/datasheet/asset/file/14H_1
511KH14J-OP10TR | YAGEO | VARISTOR 510V 6KA DISC 14MM | 14H | 320 V | 320 | 415 V | 415 | 459 V | 459 | 510 V | 510 | 561 V | 561 | 6 kA | 6000 | 180J | 180 | 390 pF @ 1 kHz | 390 | 1 | -40°C ~ 140°C (TA) | Through Hole | Disc 14mm | https://yageogroup.com/content/datasheet/asset/file/14H_1
511KH14J-OTB | YAGEO | VARISTOR 510V 6KA DISC 14MM | 14H | 320 V | 320 | 415 V | 415 | 459 V | 459 | 510 V | 510 | 561 V | 561 | 6 kA | 6000 | 180J | 180 | 390 pF @ 1 kHz | 390 | 1 | -40°C ~ 140°C (TA) | Through Hole | Disc 14mm | https://yageogroup.com/content/datasheet/asset/file/14H_1
511KH14J-FTR | YAGEO | VARISTOR 510V 6KA DISC 14MM | 14H | 320 V | 320 | 415 V | 415 | 459 V | 459 | 510 V | 510 | 561 V | 561 | 6 kA | 6000 | 180J | 180 | 390 pF @ 1 kHz | 390 | 1 | -40°C ~ 140°C (TA) | Through Hole | Disc 14mm | https://yageogroup.com/content/datasheet/asset/file/14H_1
511KH14J-FP10TB | YAGEO | VARISTOR 510V 6KA DISC 14MM | 14H | 320 V | 320 | 415 V | 415 | 459 V | 459 | 510 V | 510 | 561 V | 561 | 6 kA | 6000 | 180J | 180 | 390 pF @ 1 kHz | 390 | 1 | -40°C ~ 140°C (TA) | Through Hole | Disc 14mm | https://yageogroup.com/content/datasheet/asset/file/14H_1
511KH14J-FTB | YAGEO | VARISTOR 510V 6KA DISC 14MM | 14H | 320 V | 320 | 415 V | 415 | 459 V | 459 | 510 V | 510 | 561 V | 561 | 6 kA | 6000 | 180J | 180 | 390 pF @ 1 kHz | 390 | 1 | -40°C ~ 140°C (TA) | Through Hole | Disc 14mm | https://yageogroup.com/content/datasheet/asset/file/14H_1
511KH14J-OP10TB | YAGEO | VARISTOR 510V 6KA DISC 14MM | 14H | 320 V | 320 | 415 V | 415 | 459 V | 459 | 510 V | 510 | 561 V | 561 | 6 kA | 6000 | 180J | 180 | 390 pF @ 1 kHz | 390 | 1 | -40°C ~ 140°C (TA) | Through Hole | Disc 14mm | https://yageogroup.com/content/datasheet/asset/file/14H_1
511KH14J-FP10TR | YAGEO | VARISTOR 510V 6KA DISC 14MM | 14H | 320 V | 320 | 415 V | 415 | 459 V | 459 | 510 V | 510 | 561 V | 561 | 6 kA | 6000 | 180J | 180 | 390 pF @ 1 kHz | 390 | 1 | -40°C ~ 140°C (TA) | Through Hole | Disc 14mm | https://yageogroup.com/content/datasheet/asset/file/14H_1
511KH14J-OTR | YAGEO | VARISTOR 510V 6KA DISC 14MM | 14H | 320 V | 320 | 415 V | 415 | 459 V | 459 | 510 V | 510 | 561 V | 561 | 6 kA | 6000 | 180J | 180 | 390 pF @ 1 kHz | 390 | 1 | -40°C ~ 140°C (TA) | Through Hole | Disc 14mm | https://yageogroup.com/content/datasheet/asset/file/14H_1
B72220S0321K101 | TDK | VARISTOR 510V 8KA DISC 20MM | StandarD | 320 V | 320 | 420 V | 420 | 459 V | 459 | 510 V | 510 | 561 V | 561 | 8 kA | 8000 | 184J | 184 | 720 pF @ 1 kHz | 720 | 1 | -40°C ~ 105°C (TA) | Through Hole | Disc 20mm | https://www.tdk-electronics.tdk.com/inf/70/db/var/SIOV_Leaded_StandarD.pdf?ref_disty=digikey
B72220S0321K501 | TDK | VARISTOR 510V 8KA DISC 20MM | StandarD | 320 V | 320 | 420 V | 420 | 459 V | 459 | 510 V | 510 | 561 V | 561 | 8 kA | 8000 | 184J | 184 | 720 pF @ 1 kHz | 720 | 1 | -40°C ~ 105°C (TA) | Through Hole | Disc 20mm | https://www.tdk-electronics.tdk.com/inf/70/db/var/SIOV_Leaded_StandarD.pdf?ref_disty=digikey
B72220S0321K503 | TDK | VARISTOR 510V 8KA DISC 20MM | StandarD | 320 V | 320 | 420 V | 420 | 459 V | 459 | 510 V | 510 | 561 V | 561 | 8 kA | 8000 | 184J | 184 | 720 pF @ 1 kHz | 720 | 1 | -40°C ~ 105°C (TA) | Through Hole | Disc 20mm | https://product.tdk.com/system/files/dam/doc/product/protection/voltage/thermofuse-varistor/data_sheet/70/db/var/siov_housed_t20_20series.pdf
B72220S0321K551 | TDK | VARISTOR 510V 8KA DISC 20MM | StandarD | 320 V | 320 | 420 V | 420 | 459 V | 459 | 510 V | 510 | 561 V | 561 | 8 kA | 8000 | 184J | 184 | 720 pF @ 1 kHz | 720 | 1 | -40°C ~ 105°C (TA) | Through Hole | Disc 20mm | https://www.tdk-electronics.tdk.com/inf/70/db/var/SIOV_Leaded_StandarD.pdf?ref_disty=digikey
B72220S0321K502 | TDK | VARISTOR 510V 8KA DISC 20MM | StandarD | 320 V | 320 | 420 V | 420 | 459 V | 459 | 510 V | 510 | 561 V | 561 | 8 kA | 8000 | 184J | 184 | 720 pF @ 1 kHz | 720 | 1 | -40°C ~ 105°C (TA) | Through Hole | Disc 20mm | https://product.tdk.com/system/files/dam/doc/product/protection/voltage/thermofuse-varistor/data_sheet/70/db/var/siov_housed_t20_20series.pdf
B72220S0321K151 | TDK | VARISTOR 510V 8KA DISC 20MM | StandarD | 320 V | 320 | 420 V | 420 | 459 V | 459 | 510 V | 510 | 561 V | 561 | 8 kA | 8000 | 184J | 184 | 720 pF @ 1 kHz | 720 | 1 | -40°C ~ 105°C (TA) | Through Hole | Disc 20mm | https://www.tdk-electronics.tdk.com/inf/70/db/var/SIOV_Leaded_StandarD.pdf?ref_disty=digikey
B72214Q0321K101 | TDK | VARISTOR 510V 8KA RADIAL | EnergetiQ | 320 V | 320 | 420 V | 420 | 459 V | 459 | 510 V | 510 | 561 V | 561 | 8 kA | 8000 | 185J | 185 | 500 pF @ 1 kHz | 500 | 1 | -45°C ~ 105°C (TA) | Through Hole | Radial | https://www.tdk-electronics.tdk.com/inf/70/db/var/SIOV_Leaded_EnergetiQ.pdf
VDRH14V320BSE | Vishay Beyschlag/Draloric/BC Components | VARISTOR 510V 6KA DISC 16MM | VDRH | 320 V | 320 | 420 V | 420 | 459 V | 459 | 510 V | 510 | 561 V | 561 | 6 kA | 6000 | 190J | 190 | 370 pF @ 1 kHz | 370 | 1 | -40°C ~ 125°C (TA) | Through Hole | Disc 16mm | https://www.vishay.com/docs/29082/vdrh.pdf
VDRH14V320BKE | Vishay Beyschlag/Draloric/BC Components | VARISTOR 510V 6KA DISC 16MM | VDRH | 320 V | 320 | 420 V | 420 | 459 V | 459 | 510 V | 510 | 561 V | 561 | 6 kA | 6000 | 190J | 190 | 370 pF @ 1 kHz | 370 | 1 | -40°C ~ 125°C | Through Hole | Disc 16mm | https://www.vishay.com/docs/29082/vdrh.pdf
MOVTP14V320N | Eaton - Electronics Division | VARISTOR 510V 6KA DISC 14MM | MOVTP | 320 V | 320 | 410 V | 410 | 459 V | 459 | 510 V | 510 | 561 V | 561 | 6 kA | 6000 | 209J | 209 | - |  | 1 | -40°C ~ 105°C (TA) | Through Hole | Disc 14mm | https://www.eaton.com/content/dam/eaton/products/electronic-components/resources/data-sheet/eaton-movtp-metal-oxide-varistor-thermal-protected-data-sheet-elx1079-en.pdf
MOVTP14V320T | Eaton - Electronics Division | VARISTOR 510V 6KA DISC 14MM | MOVTP | 320 V | 320 | 410 V | 410 | 459 V | 459 | 510 V | 510 | 561 V | 561 | 6 kA | 6000 | 209J | 209 | - |  | 1 | -40°C ~ 105°C (TA) | Through Hole | Disc 14mm 3-Lead | https://www.eaton.com/content/dam/eaton/products/electronic-components/resources/data-sheet/eaton-movtp-metal-oxide-varistor-thermal-protected-data-sheet-elx1079-en.pdf
MOV20V320Y | Eaton - Electronics Division | VARISTOR 510V 6.5KA DISC 20MM | MOV | 320 V | 320 | 415 V | 415 | 459 V | 459 | 510 V | 510 | 561 V | 561 | 6.5 kA | 6500 | 210J | 210 | 780 pF @ 1 kHz | 780 | 1 | -40°C ~ 125°C (TA) | Through Hole | Disc 20mm | https://www.eaton.com/content/dam/eaton/products/electronic-components/resources/data-sheet/eaton-mov-radial-leaded-metal-oxide-varistor-data-sheet-elx1287-en.pdf
511KD20-P7.5 | YAGEO | VARISTOR 510V 6.5KA DISC 20MM | 20D | 320 V | 320 | 415 V | 415 | 459 V | 459 | 510 V | 510 | 561 V | 561 | 6.5 kA | 6500 | 210J | 210 | 780 pF @ 1 kHz | 780 | 1 | -40°C ~ 105°C (TA) | Through Hole | Disc 20mm | -
511KD20 | YAGEO | VARISTOR 510V 6.5KA DISC 20MM | 20D | 320 V | 320 | 415 V | 415 | 459 V | 459 | 510 V | 510 | 561 V | 561 | 6.5 kA | 6500 | 210J | 210 | 780 pF @ 1 kHz | 780 | 1 | -40°C ~ 105°C (TA) | Through Hole | Disc 20mm | -
511KD20-O | YAGEO | VARISTOR 510V 6.5KA DISC 20MM | 20D | 320 V | 320 | 415 V | 415 | 459 V | 459 | 510 V | 510 | 561 V | 561 | 6.5 kA | 6500 | 210J | 210 | 780 pF @ 1 kHz | 780 | 1 | -40°C ~ 105°C (TA) | Through Hole | Disc 20mm | -
511KD20-F | YAGEO | VARISTOR 510V 6.5KA DISC 20MM | 20D | 320 V | 320 | 415 V | 415 | 459 V | 459 | 510 V | 510 | 561 V | 561 | 6.5 kA | 6500 | 210J | 210 | 780 pF @ 1 kHz | 780 | 1 | -40°C ~ 105°C (TA) | Through Hole | Disc 20mm | -
511KD20-FP7.5 | YAGEO | VARISTOR 510V 6.5KA DISC 20MM | 20D | 320 V | 320 | 415 V | 415 | 459 V | 459 | 510 V | 510 | 561 V | 561 | 6.5 kA | 6500 | 210J | 210 | 780 pF @ 1 kHz | 780 | 1 | -40°C ~ 105°C (TA) | Through Hole | Disc 20mm | -
511KD20-OP7.5 | YAGEO | VARISTOR 510V 6.5KA DISC 20MM | 20D | 320 V | 320 | 415 V | 415 | 459 V | 459 | 510 V | 510 | 561 V | 561 | 6.5 kA | 6500 | 210J | 210 | 780 pF @ 1 kHz | 780 | 1 | -40°C ~ 105°C (TA) | Through Hole | Disc 20mm | -
511KD20-P7.5TB | YAGEO | VARISTOR 510V 6.5KA DISC 20MM | 20D | 320 V | 320 | 415 V | 415 | 459 V | 459 | 510 V | 510 | 561 V | 561 | 6.5 kA | 6500 | 210J | 210 | 780 pF @ 1 kHz | 780 | 1 | -40°C ~ 105°C (TA) | Through Hole | Disc 20mm | -
511KD20-TR | YAGEO | VARISTOR 510V 6.5KA DISC 20MM | 20D | 320 V | 320 | 415 V | 415 | 459 V | 459 | 510 V | 510 | 561 V | 561 | 6.5 kA | 6500 | 210J | 210 | 780 pF @ 1 kHz | 780 | 1 | -40°C ~ 105°C (TA) | Through Hole | Disc 20mm | -
511KD20-TB | YAGEO | VARISTOR 510V 6.5KA DISC 20MM | 20D | 320 V | 320 | 415 V | 415 | 459 V | 459 | 510 V | 510 | 561 V | 561 | 6.5 kA | 6500 | 210J | 210 | 780 pF @ 1 kHz | 780 | 1 | -40°C ~ 105°C (TA) | Through Hole | Disc 20mm | -
511KD20-P7.5TR | YAGEO | VARISTOR 510V 6.5KA DISC 20MM | 20D | 320 V | 320 | 415 V | 415 | 459 V | 459 | 510 V | 510 | 561 V | 561 | 6.5 kA | 6500 | 210J | 210 | 780 pF @ 1 kHz | 780 | 1 | -40°C ~ 105°C (TA) | Through Hole | Disc 20mm | -
511KD20-OTB | YAGEO | VARISTOR 510V 6.5KA DISC 20MM | 20D | 320 V | 320 | 415 V | 415 | 459 V | 459 | 510 V | 510 | 561 V | 561 | 6.5 kA | 6500 | 210J | 210 | 780 pF @ 1 kHz | 780 | 1 | -40°C ~ 105°C (TA) | Through Hole | Disc 20mm | -
511KD20-FTB | YAGEO | VARISTOR 510V 6.5KA DISC 20MM | 20D | 320 V | 320 | 415 V | 415 | 459 V | 459 | 510 V | 510 | 561 V | 561 | 6.5 kA | 6500 | 210J | 210 | 780 pF @ 1 kHz | 780 | 1 | -40°C ~ 105°C (TA) | Through Hole | Disc 20mm | -
511KD20-FTR | YAGEO | VARISTOR 510V 6.5KA DISC 20MM | 20D | 320 V | 320 | 415 V | 415 | 459 V | 459 | 510 V | 510 | 561 V | 561 | 6.5 kA | 6500 | 210J | 210 | 780 pF @ 1 kHz | 780 | 1 | -40°C ~ 105°C (TA) | Through Hole | Disc 20mm | -
511KD20-OP7.5TR | YAGEO | VARISTOR 510V 6.5KA DISC 20MM | 20D | 320 V | 320 | 415 V | 415 | 459 V | 459 | 510 V | 510 | 561 V | 561 | 6.5 kA | 6500 | 210J | 210 | 780 pF @ 1 kHz | 780 | 1 | -40°C ~ 105°C (TA) | Through Hole | Disc 20mm | -
511KD20-FP7.5TR | YAGEO | VARISTOR 510V 6.5KA DISC 20MM | 20D | 320 V | 320 | 415 V | 415 | 459 V | 459 | 510 V | 510 | 561 V | 561 | 6.5 kA | 6500 | 210J | 210 | 780 pF @ 1 kHz | 780 | 1 | -40°C ~ 105°C (TA) | Through Hole | Disc 20mm | -
511KD20-OP7.5TB | YAGEO | VARISTOR 510V 6.5KA DISC 20MM | 20D | 320 V | 320 | 415 V | 415 | 459 V | 459 | 510 V | 510 | 561 V | 561 | 6.5 kA | 6500 | 210J | 210 | 780 pF @ 1 kHz | 780 | 1 | -40°C ~ 105°C (TA) | Through Hole | Disc 20mm | -
511KD20-OTR | YAGEO | VARISTOR 510V 6.5KA DISC 20MM | 20D | 320 V | 320 | 415 V | 415 | 459 V | 459 | 510 V | 510 | 561 V | 561 | 6.5 kA | 6500 | 210J | 210 | 780 pF @ 1 kHz | 780 | 1 | -40°C ~ 105°C (TA) | Through Hole | Disc 20mm | -
511KD20-FP7.5TB | YAGEO | VARISTOR 510V 6.5KA DISC 20MM | 20D | 320 V | 320 | 415 V | 415 | 459 V | 459 | 510 V | 510 | 561 V | 561 | 6.5 kA | 6500 | 210J | 210 | 780 pF @ 1 kHz | 780 | 1 | -40°C ~ 105°C (TA) | Through Hole | Disc 20mm | -
511KH20 | YAGEO | VARISTOR 510V 6.5KA DISC 20MM | 20H | 320 V | 320 | 415 V | 415 | 459 V | 459 | 510 V | 510 | 561 V | 561 | 6.5 kA | 6500 | 210J | 210 | 780 pF @ 1 kHz | 780 | 1 | -40°C ~ 140°C (TA) | Through Hole | Disc 20mm | -
511KH20-P7.5 | YAGEO | VARISTOR 510V 6.5KA DISC 20MM | 20H | 320 V | 320 | 415 V | 415 | 459 V | 459 | 510 V | 510 | 561 V | 561 | 6.5 kA | 6500 | 210J | 210 | 780 pF @ 1 kHz | 780 | 1 | -40°C ~ 140°C (TA) | Through Hole | Disc 20mm | -
511KH20-F | YAGEO | VARISTOR 510V 6.5KA DISC 20MM | 20H | 320 V | 320 | 415 V | 415 | 459 V | 459 | 510 V | 510 | 561 V | 561 | 6.5 kA | 6500 | 210J | 210 | 780 pF @ 1 kHz | 780 | 1 | -40°C ~ 140°C (TA) | Through Hole | Disc 20mm | -
511KH20-FP7.5 | YAGEO | VARISTOR 510V 6.5KA DISC 20MM | 20H | 320 V | 320 | 415 V | 415 | 459 V | 459 | 510 V | 510 | 561 V | 561 | 6.5 kA | 6500 | 210J | 210 | 780 pF @ 1 kHz | 780 | 1 | -40°C ~ 140°C (TA) | Through Hole | Disc 20mm | -
511KH20-OP7.5 | YAGEO | VARISTOR 510V 6.5KA DISC 20MM | 20H | 320 V | 320 | 415 V | 415 | 459 V | 459 | 510 V | 510 | 561 V | 561 | 6.5 kA | 6500 | 210J | 210 | 780 pF @ 1 kHz | 780 | 1 | -40°C ~ 140°C (TA) | Through Hole | Disc 20mm | -
511KH20-O | YAGEO | VARISTOR 510V 6.5KA DISC 20MM | 20H | 320 V | 320 | 415 V | 415 | 459 V | 459 | 510 V | 510 | 561 V | 561 | 6.5 kA | 6500 | 210J | 210 | 780 pF @ 1 kHz | 780 | 1 | -40°C ~ 140°C (TA) | Through Hole | Disc 20mm | -
511KH20-P7.5TR | YAGEO | VARISTOR 510V 6.5KA DISC 20MM | 20H | 320 V | 320 | 415 V | 415 | 459 V | 459 | 510 V | 510 | 561 V | 561 | 6.5 kA | 6500 | 210J | 210 | 780 pF @ 1 kHz | 780 | 1 | -40°C ~ 140°C (TA) | Through Hole | Disc 20mm | -
511KH20-TR | YAGEO | VARISTOR 510V 6.5KA DISC 20MM | 20H | 320 V | 320 | 415 V | 415 | 459 V | 459 | 510 V | 510 | 561 V | 561 | 6.5 kA | 6500 | 210J | 210 | 780 pF @ 1 kHz | 780 | 1 | -40°C ~ 140°C (TA) | Through Hole | Disc 20mm | -
511KH20-TB | YAGEO | VARISTOR 510V 6.5KA DISC 20MM | 20H | 320 V | 320 | 415 V | 415 | 459 V | 459 | 510 V | 510 | 561 V | 561 | 6.5 kA | 6500 | 210J | 210 | 780 pF @ 1 kHz | 780 | 1 | -40°C ~ 140°C (TA) | Through Hole | Disc 20mm | -
511KH20-P7.5TB | YAGEO | VARISTOR 510V 6.5KA DISC 20MM | 20H | 320 V | 320 | 415 V | 415 | 459 V | 459 | 510 V | 510 | 561 V | 561 | 6.5 kA | 6500 | 210J | 210 | 780 pF @ 1 kHz | 780 | 1 | -40°C ~ 140°C (TA) | Through Hole | Disc 20mm | -
511KH20-FP7.5TB | YAGEO | VARISTOR 510V 6.5KA DISC 20MM | 20H | 320 V | 320 | 415 V | 415 | 459 V | 459 | 510 V | 510 | 561 V | 561 | 6.5 kA | 6500 | 210J | 210 | 780 pF @ 1 kHz | 780 | 1 | -40°C ~ 140°C (TA) | Through Hole | Disc 20mm | -
511KH20-OP7.5TB | YAGEO | VARISTOR 510V 6.5KA DISC 20MM | 20H | 320 V | 320 | 415 V | 415 | 459 V | 459 | 510 V | 510 | 561 V | 561 | 6.5 kA | 6500 | 210J | 210 | 780 pF @ 1 kHz | 780 | 1 | -40°C ~ 140°C (TA) | Through Hole | Disc 20mm | -
511KH20-FTB | YAGEO | VARISTOR 510V 6.5KA DISC 20MM | 20H | 320 V | 320 | 415 V | 415 | 459 V | 459 | 510 V | 510 | 561 V | 561 | 6.5 kA | 6500 | 210J | 210 | 780 pF @ 1 kHz | 780 | 1 | -40°C ~ 140°C (TA) | Through Hole | Disc 20mm | -
511KH20-FP7.5TR | YAGEO | VARISTOR 510V 6.5KA DISC 20MM | 20H | 320 V | 320 | 415 V | 415 | 459 V | 459 | 510 V | 510 | 561 V | 561 | 6.5 kA | 6500 | 210J | 210 | 780 pF @ 1 kHz | 780 | 1 | -40°C ~ 140°C (TA) | Through Hole | Disc 20mm | -
511KH20-FTR | YAGEO | VARISTOR 510V 6.5KA DISC 20MM | 20H | 320 V | 320 | 415 V | 415 | 459 V | 459 | 510 V | 510 | 561 V | 561 | 6.5 kA | 6500 | 210J | 210 | 780 pF @ 1 kHz | 780 | 1 | -40°C ~ 140°C (TA) | Through Hole | Disc 20mm | -
511KH20-OTR | YAGEO | VARISTOR 510V 6.5KA DISC 20MM | 20H | 320 V | 320 | 415 V | 415 | 459 V | 459 | 510 V | 510 | 561 V | 561 | 6.5 kA | 6500 | 210J | 210 | 780 pF @ 1 kHz | 780 | 1 | -40°C ~ 140°C (TA) | Through Hole | Disc 20mm | -
511KH20-OP7.5TR | YAGEO | VARISTOR 510V 6.5KA DISC 20MM | 20H | 320 V | 320 | 415 V | 415 | 459 V | 459 | 510 V | 510 | 561 V | 561 | 6.5 kA | 6500 | 210J | 210 | 780 pF @ 1 kHz | 780 | 1 | -40°C ~ 140°C (TA) | Through Hole | Disc 20mm | -
511KH20-OTB | YAGEO | VARISTOR 510V 6.5KA DISC 20MM | 20H | 320 V | 320 | 415 V | 415 | 459 V | 459 | 510 V | 510 | 561 V | 561 | 6.5 kA | 6500 | 210J | 210 | 780 pF @ 1 kHz | 780 | 1 | -40°C ~ 140°C (TA) | Through Hole | Disc 20mm | -
MOV-20D511K | Bourns Inc. | VARISTOR 510V 6.5KA DISC 20MM | MOV-20DxxxK | 320 V | 320 | 415 V | 415 | 459 V | 459 | 510 V | 510 | 561 V | 561 | 6.5 kA | 6500 | 220J | 220 | 936 pF @ 1 kHz | 936 | 1 | -40°C ~ 105°C | Through Hole | Disc 20mm | https://www.bourns.com/docs/Product-Datasheets/MOV20D.pdf
MOV-20D511KK | Bourns Inc. | VARISTOR 510V 6.5KA DISC 20MM | MOV-20DxxxK | 320 V | 320 | 415 V | 415 | 459 V | 459 | 510 V | 510 | 561 V | 561 | 6.5 kA | 6500 | 220J | 220 | 936 pF @ 1 kHz | 936 | 1 | -40°C ~ 105°C (TA) | Through Hole | Disc 20mm | https://www.bourns.com/docs/Product-Datasheets/MOV20D.pdf
MOV-20D511KKTR | Bourns Inc. | VARISTOR 510V 6.5KA DISC 20MM | MOV-20DxxxK | 320 V | 320 | 415 V | 415 | 459 V | 459 | 510 V | 510 | 561 V | 561 | 6.5 kA | 6500 | 220J | 220 | 936 pF @ 1 kHz | 936 | 1 | -40°C ~ 105°C (TA) | Through Hole | Disc 20mm | https://www.bourns.com/docs/Product-Datasheets/MOV20D.pdf
MOV-20D511KTR | Bourns Inc. | VARISTOR 510V 6.5KA DISC 20MM | MOV-20DxxxK | 320 V | 320 | 415 V | 415 | 459 V | 459 | 510 V | 510 | 561 V | 561 | 6.5 kA | 6500 | 220J | 220 | 936 pF @ 1 kHz | 936 | 1 | -40°C ~ 105°C | Through Hole | Disc 20mm | https://www.bourns.com/docs/Product-Datasheets/MOV20D.pdf
MVR20D511K | Meritek | VARISTOR 510V 6.5KA DISC 20MM | MVR | 320 V | 320 | 415 V | 415 | 459 V | 459 | 510 V | 510 | 561 V | 561 | 6.5 kA | 6500 | 220J | 220 | 780 pF @ 1 kHz | 780 | 1 | -40°C ~ 105°C | Through Hole | Disc 20mm | https://www.meritekusa.com/wp-content/uploads/2018/06/MOV-Standard-MVR-Series.pdf
14D511KJ | Shenzhen Ruilongyuan Electronics Co.Ltd | VARISTOR 510V 6000A DISC 14MM | 14D | 320 V | 320 | 418 V | 418 | 459 V | 459 | 510 V | 510 | 561 V | 561 | 6 kA | 6000 | 220J | 220 | 390 pF @ 1 kHz | 390 | 1 | -40°C ~ 105°C | Through Hole | Disc 14mm | https://www.ruilon.com.cn/Uploads/pdf/14d%20series_a2.pdf
TVR20511KSV7Y | Thinking Electronics Industrial Co. | VARISTOR 510V 6.5KA DISC 20MM | TVR | 320 V | 320 | 410 V | 410 | 459 V | 459 | 510 V | 510 | 561 V | 561 | 6.5 kA | 6500 | 220J | 220 | - |  | 1 | -40°C ~ 105°C (TA) | Through Hole | Disc 20mm | https://www.thinking.com.tw/upload/product/files/en-Metal%20Oxide%20Varistor-TVR%20Series.pdf
TVR20511KSAHGY | Thinking Electronics Industrial Co. | VARISTOR 510V 6.5KA DISC 20MM | TVR | 320 V | 320 | 410 V | 410 | 459 V | 459 | 510 V | 510 | 561 V | 561 | 6.5 kA | 6500 | 220J | 220 | - |  | 1 | -40°C ~ 105°C (TA) | Through Hole | Disc 20mm | https://www.thinking.com.tw/upload/product/files/en-Metal%20Oxide%20Varistor-TVR%20Series.pdf
VDRUS14X320BKE | Vishay Beyschlag/Draloric/BC Components | VARISTOR 510V 8KA DISC 14MM | VDRUS | 320 V | 320 | 420 V | 420 | 459 V | 459 | 510 V | 510 | 561 V | 561 | 8 kA | 8000 | 220J | 220 | 370 pF @ 1 kHz | 370 | 1 | -40°C ~ 125°C (TA) | Through Hole | Disc 14mm | https://www.vishay.com/docs/29185/vdrus.pdf
VDRUS14X320BSE | Vishay Beyschlag/Draloric/BC Components | VARISTOR 510V 8KA DISC 14MM | VDRUS | 320 V | 320 | 420 V | 420 | 459 V | 459 | 510 V | 510 | 561 V | 561 | 8 kA | 8000 | 220J | 220 | 370 pF @ 1 kHz | 370 | 1 | -40°C ~ 125°C (TA) | Through Hole | Disc 14mm | https://www.vishay.com/docs/29185/vdrus.pdf
20D511K | Shenzhen Ruilongyuan Electronics Co.Ltd | VARISTOR 510V 6500A DISC 20MM | 20D | 320 V | 320 | 418 V | 418 | 459 V | 459 | 510 V | 510 | 561 V | 561 | 6.5 kA | 6500 | 224J | 224 | 1000 pF @ 1 kHz | 1000 | 1 | -40°C ~ 105°C | Through Hole | Disc 20mm | https://www.ruilon.com.cn/Uploads/pdf/20d.pdf
SV320K14BL1 | Bourns Inc. | VARISTOR 510V 8KA DISC 14MM | SV | 320 V | 320 | 420 V | 420 | 459 V | 459 | 510 V | 510 | 561 V | 561 | 8 kA | 8000 | 230J | 230 | 480 pF @ 1 kHz | 480 | 1 | -40°C ~ 125°C (TA) | Through Hole | Disc 14mm | https://www.bourns.com/docs/product-datasheets/sv_series.pdf
B72220Q0321K101 | TDK | VARISTOR 510V 15KA RADIAL | StandarD | 320 V | 320 | 420 V | 420 | 459 V | 459 | 510 V | 510 | 561 V | 561 | 15 kA | 15000 | 255J | 255 | 1050 pF @ 1 kHz | 1050 | 1 | -45°C ~ 105°C (TA) | Through Hole | Radial | https://www.tdk-electronics.tdk.com/inf/70/db/var/SIOV_Leaded_EnergetiQ.pdf
B72220Q0321K502 | TDK | VARISTOR 510V 15KA RADIAL | EnergetiQ | 320 V | 320 | 420 V | 420 | 459 V | 459 | 510 V | 510 | 561 V | 561 | 15 kA | 15000 | 255J | 255 | 950 pF @ 1 kHz | 950 | 1 | -40°C ~ 105°C (TA) | Through Hole | Radial | -
TMOV20RP320M | Littelfuse Inc. | VARISTOR 510V 10KA DISC 20MM | iTMOV® | 320 V | 320 | 420 V | 420 | 459 V | 459 | 510 V | 510 | 561 V | 561 | 10 kA | 10000 | 270J | 270 | 750 pF @ 1 MHz | 750 | 1 | -55°C ~ 85°C (TA) | Through Hole | Disc 20mm 3-Lead | https://www.littelfuse.com/assetdocs/tmov-itmov?assetguid=bd475732-1071-4352-b8aa-f78b0007eb05
TMOV20RP320EL2T7 | Littelfuse Inc. | VARISTOR 510V 10KA DISC 20MM | TMOV® | 320 V | 320 | 420 V | 420 | 459 V | 459 | 510 V | 510 | 561 V | 561 | 10 kA | 10000 | 270J | 270 | 750 pF @ 1 MHz | 750 | 1 | -55°C ~ 85°C (TA) | Through Hole | Disc 20mm | https://www.littelfuse.com/assetdocs/tmov-itmov?assetguid=bd475732-1071-4352-b8aa-f78b0007eb05
TMOV20RP320E | Littelfuse Inc. | VARISTOR 510V 10KA DISC 20MM | TMOV® | 320 V | 320 | 420 V | 420 | 459 V | 459 | 510 V | 510 | 561 V | 561 | 10 kA | 10000 | 270J | 270 | 750 pF @ 1 MHz | 750 | 1 | -55°C ~ 85°C (TA) | Through Hole | Disc 20mm | https://www.littelfuse.com/assetdocs/tmov-itmov?assetguid=bd475732-1071-4352-b8aa-f78b0007eb05
TMOV20RP320EL2B7 | Littelfuse Inc. | VARISTOR 510V 10KA DISC 20MM | TMOV® | 320 V | 320 | 420 V | 420 | 459 V | 459 | 510 V | 510 | 561 V | 561 | 10 kA | 10000 | 270J | 270 | 750 pF @ 1 MHz | 750 | 1 | -55°C ~ 85°C (TA) | Through Hole | Disc 20mm | https://www.littelfuse.com/assetdocs/tmov-itmov?assetguid=bd475732-1071-4352-b8aa-f78b0007eb05
TMOV20RP320EX2855 | Littelfuse Inc. | VARISTOR 510V 10KA DISC 20MM | TMOV® | 320 V | 320 | 420 V | 420 | 459 V | 459 | 510 V | 510 | 561 V | 561 | 10 kA | 10000 | 270J | 270 | 750 pF @ 1 MHz | 750 | 1 | -55°C ~ 85°C (TA) | Through Hole | Disc 20mm | https://www.littelfuse.com/assetdocs/tmov-itmov?assetguid=bd475732-1071-4352-b8aa-f78b0007eb05
TMOV20RP320EL3T7 | Littelfuse Inc. | VARISTOR 510V 10KA DISC 20MM | TMOV® | 320 V | 320 | 420 V | 420 | 459 V | 459 | 510 V | 510 | 561 V | 561 | 10 kA | 10000 | 270J | 270 | 750 pF @ 1 MHz | 750 | 1 | -55°C ~ 85°C (TA) | Through Hole | Disc 20mm | https://www.littelfuse.com/assetdocs/tmov-itmov?assetguid=bd475732-1071-4352-b8aa-f78b0007eb05
TMOV20RP320ML2B7 | Littelfuse Inc. | VARISTOR 510V 10KA DISC 20MM | iTMOV® | 320 V | 320 | 420 V | 420 | 459 V | 459 | 510 V | 510 | 561 V | 561 | 10 kA | 10000 | 270J | 270 | 750 pF @ 1 MHz | 750 | 1 | -55°C ~ 85°C (TA) | Through Hole | Disc 20mm 3-Lead | https://www.littelfuse.com/assetdocs/tmov-itmov?assetguid=bd475732-1071-4352-b8aa-f78b0007eb05
TMOV20RP320ML4B7 | Littelfuse Inc. | VARISTOR 510V 10KA DISC 20MM | iTMOV® | 320 V | 320 | 420 V | 420 | 459 V | 459 | 510 V | 510 | 561 V | 561 | 10 kA | 10000 | 270J | 270 | 750 pF @ 1 MHz | 750 | 1 | -55°C ~ 85°C (TA) | Through Hole | Disc 20mm 3-Lead | https://www.littelfuse.com/assetdocs/tmov-itmov?assetguid=bd475732-1071-4352-b8aa-f78b0007eb05
TMOV20RP320ML2T7 | Littelfuse Inc. | VARISTOR 510V 10KA DISC 20MM | iTMOV® | 320 V | 320 | 420 V | 420 | 459 V | 459 | 510 V | 510 | 561 V | 561 | 10 kA | 10000 | 270J | 270 | 750 pF @ 1 MHz | 750 | 1 | -55°C ~ 85°C (TA) | Through Hole | Disc 20mm 3-Lead | https://www.littelfuse.com/assetdocs/tmov-itmov?assetguid=bd475732-1071-4352-b8aa-f78b0007eb05
TMOV20RP320ML3T7 | Littelfuse Inc. | VARISTOR 510V 10KA DISC 20MM | iTMOV® | 320 V | 320 | 420 V | 420 | 459 V | 459 | 510 V | 510 | 561 V | 561 | 10 kA | 10000 | 270J | 270 | 750 pF @ 1 MHz | 750 | 1 | -55°C ~ 85°C (TA) | Through Hole | Disc 20mm | https://www.littelfuse.com/assetdocs/tmov-itmov?assetguid=bd475732-1071-4352-b8aa-f78b0007eb05
V20E320P | Littelfuse Inc. | VARISTOR 510V 10KA DISC 20MM | UltraMOV™ | 320 V | 320 | 420 V | 420 | 459 V | 459 | 510 V | 510 | 561 V | 561 | 10 kA | 10000 | 273J | 273 | 750 pF @ 1 MHz | 750 | 1 | -55°C ~ 85°C (TA) | Through Hole | Disc 20mm | https://www.littelfuse.com/assetdocs/littelfuse_varistor_ultramov_datasheet.pdf?assetguid=00498970-451b-4e23-a419-f1ff8625d2a0
V20E320PL1T | Littelfuse Inc. | VARISTOR 510V 10KA DISC 20MM | UltraMOV™ | 320 V | 320 | 420 V | 420 | 459 V | 459 | 510 V | 510 | 561 V | 561 | 10 kA | 10000 | 273J | 273 | 750 pF @ 1 MHz | 750 | 1 | -55°C ~ 85°C (TA) | Through Hole | Disc 20mm | https://www.littelfuse.com/assetdocs/littelfuse_varistor_ultramov_datasheet.pdf?assetguid=00498970-451b-4e23-a419-f1ff8625d2a0
V20E320PL1TX2855 | Littelfuse Inc. | VARISTOR 510V 10KA DISC 20MM | UltraMOV™ | 320 V | 320 | 420 V | 420 | 459 V | 459 | 510 V | 510 | 561 V | 561 | 10 kA | 10000 | 273J | 273 | 750 pF @ 1 MHz | 750 | 1 | -55°C ~ 85°C (TA) | Through Hole | Disc 20mm | https://www.littelfuse.com/assetdocs/littelfuse_varistor_ultramov_datasheet.pdf?assetguid=00498970-451b-4e23-a419-f1ff8625d2a0
V20E320PL4B | Littelfuse Inc. | VARISTOR 510V 10KA DISC 20MM | UltraMOV™ | 320 V | 320 | 420 V | 420 | 459 V | 459 | 510 V | 510 | 561 V | 561 | 10 kA | 10000 | 273J | 273 | 750 pF @ 1 MHz | 750 | 1 | -55°C ~ 85°C (TA) | Through Hole | Disc 20mm | https://www.littelfuse.com/assetdocs/littelfuse_varistor_ultramov_datasheet.pdf?assetguid=00498970-451b-4e23-a419-f1ff8625d2a0
V14X320E | Littelfuse Inc. | VARISTOR 510V 10KA DISC 17MM | Xtreme Varistor | 320 V | 320 | 410 V | 410 | 459 V | 459 | 510 V | 510 | 561 V | 561 | 10 kA | 10000 | 273J | 273 | 500 pF @ 1 kHz | 500 | 1 | -40°C ~ 125°C (TA) | Through Hole | Disc 17mm | https://www.littelfuse.com/assetdocs/littelfuse_varistor_xtreme_datasheet.pdf?assetguid=644323ff-c45d-4c6a-8e5e-9cfa0dce088b
V20E320PL2T | Littelfuse Inc. | VARISTOR 510V 10KA DISC 20MM | UltraMOV™ | 320 V | 320 | 420 V | 420 | 459 V | 459 | 510 V | 510 | 561 V | 561 | 10 kA | 10000 | 273J | 273 | 750 pF @ 1 MHz | 750 | 1 | -55°C ~ 85°C (TA) | Through Hole | Disc 20mm | https://www.littelfuse.com/assetdocs/littelfuse_varistor_ultramov_datasheet.pdf?assetguid=00498970-451b-4e23-a419-f1ff8625d2a0
V20E320PL1A | Littelfuse Inc. | VARISTOR 510V 10KA DISC 20MM | LV UltraMOV® | 320 V | 320 | 420 V | 420 | 459 V | 459 | 510 V | 510 | 561 V | 561 | 10 kA | 10000 | 273J | 273 | 750 pF @ 1 MHz | 750 | 1 | -55°C ~ 85°C (TA) | Through Hole | Disc 20mm | https://www.littelfuse.com/assetdocs/littelfuse-varistor-ultramov-datasheet?assetguid=00498970-451b-4e23-a419-f1ff8625d2a0
V20E320PL1B7 | Littelfuse Inc. | VARISTOR 510V 10KA DISC 20MM | UltraMOV™ | 320 V | 320 | 420 V | 420 | 459 V | 459 | 510 V | 510 | 561 V | 561 | 10 kA | 10000 | 273J | 273 | 750 pF @ 1 MHz | 750 | 1 | -55°C ~ 85°C (TA) | Through Hole | Disc 20mm | https://www.littelfuse.com/assetdocs/littelfuse_varistor_ultramov_datasheet.pdf?assetguid=00498970-451b-4e23-a419-f1ff8625d2a0
V20E320PL1T7 | Littelfuse Inc. | VARISTOR 510V 10KA DISC 20MM | UltraMOV™ | 320 V | 320 | 420 V | 420 | 459 V | 459 | 510 V | 510 | 561 V | 561 | 10 kA | 10000 | 273J | 273 | 750 pF @ 1 MHz | 750 | 1 | -55°C ~ 85°C (TA) | Through Hole | Disc 20mm | https://www.littelfuse.com/assetdocs/littelfuse_varistor_ultramov_datasheet.pdf?assetguid=00498970-451b-4e23-a419-f1ff8625d2a0
V20E320PL2B | Littelfuse Inc. | VARISTOR 510V 10KA DISC 20MM | UltraMOV™ | 320 V | 320 | 420 V | 420 | 459 V | 459 | 510 V | 510 | 561 V | 561 | 10 kA | 10000 | 273J | 273 | 750 pF @ 1 MHz | 750 | 1 | -55°C ~ 85°C (TA) | Through Hole | Disc 20mm | https://www.littelfuse.com/assetdocs/littelfuse_varistor_ultramov_datasheet.pdf?assetguid=00498970-451b-4e23-a419-f1ff8625d2a0
V20E320PL4B7 | Littelfuse Inc. | VARISTOR 510V 10KA DISC 20MM | UltraMOV™ | 320 V | 320 | 420 V | 420 | 459 V | 459 | 510 V | 510 | 561 V | 561 | 10 kA | 10000 | 273J | 273 | 750 pF @ 1 MHz | 750 | 1 | -55°C ~ 85°C (TA) | Through Hole | Disc 20mm | https://www.littelfuse.com/assetdocs/littelfuse_varistor_ultramov_datasheet.pdf?assetguid=00498970-451b-4e23-a419-f1ff8625d2a0
V20E320PL1A7 | Littelfuse Inc. | VARISTOR 510V 10KA DISC 20MM | UltraMOV™ | 320 V | 320 | 420 V | 420 | 459 V | 459 | 510 V | 510 | 561 V | 561 | 10 kA | 10000 | 273J | 273 | 750 pF @ 1 MHz | 750 | 1 | -55°C ~ 85°C (TA) | Through Hole | Disc 20mm | https://www.littelfuse.com/assetdocs/littelfuse_varistor_ultramov_datasheet.pdf?assetguid=00498970-451b-4e23-a419-f1ff8625d2a0
V20E320PL2T1 | Littelfuse Inc. | VARISTOR 510V 10KA DISC 20MM | UltraMOV™ | 320 V | 320 | 420 V | 420 | 459 V | 459 | 510 V | 510 | 561 V | 561 | 10 kA | 10000 | 273J | 273 | 750 pF @ 1 MHz | 750 | 1 | -55°C ~ 85°C (TA) | Through Hole | Disc 20mm | https://www.littelfuse.com/assetdocs/littelfuse_varistor_ultramov_datasheet.pdf?assetguid=00498970-451b-4e23-a419-f1ff8625d2a0
V20E320PL3T | Littelfuse Inc. | VARISTOR 510V 10KA DISC 20MM | UltraMOV™ | 320 V | 320 | 420 V | 420 | 459 V | 459 | 510 V | 510 | 561 V | 561 | 10 kA | 10000 | 273J | 273 | 750 pF @ 1 MHz | 750 | 1 | -55°C ~ 85°C (TA) | Through Hole | Disc 20mm | https://electronicscatalogs.littelfuse.com/data/lsb20flx/011/html/export/Smart%20Building%20Application%20Guide.pdf
V20E320PL3T1 | Littelfuse Inc. | VARISTOR 510V 10KA DISC 20MM | UltraMOV™ | 320 V | 320 | 420 V | 420 | 459 V | 459 | 510 V | 510 | 561 V | 561 | 10 kA | 10000 | 273J | 273 | 750 pF @ 1 MHz | 750 | 1 | -55°C ~ 85°C (TA) | Through Hole | Disc 20mm | https://www.littelfuse.com/assetdocs/littelfuse_varistor_ultramov_datasheet.pdf?assetguid=00498970-451b-4e23-a419-f1ff8625d2a0
V20P320P | Littelfuse Inc. | VARISTOR 510V 10KA DISC 20MM | UltraMOV™ | 320 V | 320 | 420 V | 420 | 459 V | 459 | 510 V | 510 | 561 V | 561 | 10 kA | 10000 | 273J | 273 | 750 pF @ 1 MHz | 750 | 1 | -55°C ~ 85°C (TA) | Through Hole | Disc 20mm | https://www.littelfuse.com/assetdocs/littelfuse_varistor_ultramov_datasheet.pdf?assetguid=00498970-451b-4e23-a419-f1ff8625d2a0
V20P320PL1B7 | Littelfuse Inc. | VARISTOR 510V 10KA DISC 20MM | UltraMOV™ | 320 V | 320 | 420 V | 420 | 459 V | 459 | 510 V | 510 | 561 V | 561 | 10 kA | 10000 | 273J | 273 | 750 pF @ 1 MHz | 750 | 1 | -55°C ~ 85°C (TA) | Through Hole | Disc 20mm | https://www.littelfuse.com/assetdocs/littelfuse_varistor_ultramov_datasheet.pdf?assetguid=00498970-451b-4e23-a419-f1ff8625d2a0
V20E320PX2855 | Littelfuse Inc. | VARISTOR 510V 10KA DISC 20MM | UltraMOV™ | 320 V | 320 | 420 V | 420 | 459 V | 459 | 510 V | 510 | 561 V | 561 | 10 kA | 10000 | 273J | 273 | 750 pF @ 1 MHz | 750 | 1 | -55°C ~ 85°C (TA) | Through Hole | Disc 20mm | https://www.littelfuse.com/assetdocs/littelfuse_varistor_ultramov_datasheet.pdf?assetguid=00498970-451b-4e23-a419-f1ff8625d2a0
V20E320PL2T7 | Littelfuse Inc. | VARISTOR 510V 10KA DISC 20MM | UltraMOV™ | 320 V | 320 | 420 V | 420 | 459 V | 459 | 510 V | 510 | 561 V | 561 | 10 kA | 10000 | 273J | 273 | 750 pF @ 1 MHz | 750 | 1 | -55°C ~ 85°C (TA) | Through Hole | Disc 20mm | https://www.littelfuse.com/assetdocs/littelfuse_varistor_ultramov_datasheet.pdf?assetguid=00498970-451b-4e23-a419-f1ff8625d2a0
V20P320PL3T1 | Littelfuse Inc. | VARISTOR 510V 10KA DISC 20MM | UltraMOV™ | 320 V | 320 | 420 V | 420 | 459 V | 459 | 510 V | 510 | 561 V | 561 | 10 kA | 10000 | 273J | 273 | 750 pF @ 1 MHz | 750 | 1 | -55°C ~ 125°C (TA) | Through Hole | Disc 20mm | https://www.littelfuse.com/assetdocs/littelfuse_varistor_ultramov_datasheet.pdf?assetguid=00498970-451b-4e23-a419-f1ff8625d2a0
V20P320PL4B | Littelfuse Inc. | VARISTOR 510V 10KA DISC 20MM | UltraMOV™ | 320 V | 320 | 420 V | 420 | 459 V | 459 | 510 V | 510 | 561 V | 561 | 10 kA | 10000 | 273J | 273 | 750 pF @ 1 MHz | 750 | 1 | -55°C ~ 85°C (TA) | Through Hole | Disc 20mm | https://www.littelfuse.com/assetdocs/varistors-ultramov-datasheet?assetguid=00498970-451b-4e23-a419-f1ff8625d2a0
B72220S2321K101 | TDK | VARISTOR 510V 10KA DISC 20MM | AdvanceD | 320 V | 320 | 420 V | 420 | 459 V | 459 | 510 V | 510 | 561 V | 561 | 10 kA | 10000 | 273J | 273 | 1000 pF @ 1 kHz | 1000 | 1 | -40°C ~ 105°C (TA) | Through Hole | Disc 20mm | https://www.tdk-electronics.tdk.com/inf/70/db/var/SIOV_Leaded_AdvanceD.pdf?ref_disty=digikey
B72220U2321K501 | TDK | VARISTOR 510V 10KA DISC 20MM | SNF AdvanceD | 320 V | 320 | 420 V | 420 | 459 V | 459 | 510 V | 510 | 561 V | 561 | 10 kA | 10000 | 273J | 273 | 720 pF @ 1 kHz | 720 | 1 | -40°C ~ 125°C (TA) | Through Hole | Disc 20mm | https://www.tdk-electronics.tdk.com/inf/70/db/var/SIOV_SNF_AdvanceD.pdf
B72220S2321K502 | TDK | VARISTOR 510V 10KA DISC 20MM | AdvanceD | 320 V | 320 | 420 V | 420 | 459 V | 459 | 510 V | 510 | 561 V | 561 | 10 kA | 10000 | 273J | 273 | 720 pF @ 1 kHz | 720 | 1 | -40°C ~ 105°C (TA) | Through Hole | Disc 20mm | https://product.tdk.com/system/files/dam/doc/product/protection/voltage/thermofuse-varistor/data_sheet/70/db/var/siov_housed_t20_20series.pdf
820523211 | Würth Elektronik | VARISTOR 510V 6.5KA DISC 20MM | WE-VD | 320 V | 320 | 418 V | 418 | 459 V | 459 | 510 V | 510 | 561 V | 561 | 6.5 kA | 6500 | 296J | 296 | 760 pF @ 1 kHz | 760 | 1 | -40°C ~ 125°C (TA) | Through Hole | Disc 20mm | https://www.we-online.com/components/products/datasheet/820523211.pdf
V20H320PL3T1 | Littelfuse Inc. | VARISTOR 510V 10KA DISC 20MM | HMOV™ | 320 V | 320 | 420 V | 420 | 459 V | 459 | 510 V | 510 | 561 V | 561 | 10 kA | 10000 | 320J | 320 | 750 pF @ 1 MHz | 750 | 1 | -55°C ~ 125°C (TA) | Through Hole | Disc 20mm | https://www.littelfuse.com/assetdocs/littelfuse-varistors-hmov-datasheet?assetguid=19712a7a-9371-4973-bba5-3501b24e1529
V20H320AUTO1T | Littelfuse Inc. | VARISTOR 510V 10KA DISC 20MM | AUMOV® | 320 V | 320 | 420 V | 420 | 459 V | 459 | 510 V | 510 | 561 V | 561 | 10 kA | 10000 | 320J | 320 | 750 pF @ 1 MHz | 750 | 1 | -40°C ~ 125°C (TA) | Through Hole | Disc 20mm | https://www.littelfuse.com/assetdocs/littelfuse-varistor-la-datasheet?assetguid=f7c547ce-c2fa-4789-86cc-ec39a5060afb
V20H320P | Littelfuse Inc. | VARISTOR 510V 10KA DISC 20MM | HMOV™ | 320 V | 320 | 420 V | 420 | 459 V | 459 | 510 V | 510 | 561 V | 561 | 10 kA | 10000 | 320J | 320 | 750 pF @ 1 MHz | 750 | 1 | -55°C ~ 125°C (TA) | Through Hole | Disc 20mm | https://www.littelfuse.com/assetdocs/littelfuse-varistors-hmov-datasheet?assetguid=19712a7a-9371-4973-bba5-3501b24e1529
V20H320AUTO | Littelfuse Inc. | VARISTOR 510V 10KA DISC 20MM | AUMOV™ | 320 V | 320 | 420 V | 420 | 459 V | 459 | 510 V | 510 | 561 V | 561 | 10 kA | 10000 | 320J | 320 | 750 pF @ 1 MHz | 750 | 1 | -40°C ~ 125°C (TA) | Through Hole | Disc 20mm | https://www.littelfuse.com/assetdocs/littelfuse-varistor-aumov-datasheet?assetguid=bb63149a-3c1e-4608-8360-71453fc92229
V20H320PL3B1 | Littelfuse Inc. | VARISTOR 510V 10KA DISC 20MM | HMOV™ | 320 V | 320 | 420 V | 420 | 459 V | 459 | 510 V | 510 | 561 V | 561 | 10 kA | 10000 | 320J | 320 | 750 pF @ 1 MHz | 750 | 1 | -55°C ~ 125°C (TA) | Through Hole | Disc 20mm | https://www.littelfuse.com./assetdocs/littelfuse-varistors-hmov-datasheet?assetguid=19712a7a-9371-4973-bba5-3501b24e1529
V20H320PL2B | Littelfuse Inc. | VARISTOR 510V 10KA DISC 20MM | HMOV™ | 320 V | 320 | 420 V | 420 | 459 V | 459 | 510 V | 510 | 561 V | 561 | 10 kA | 10000 | 320J | 320 | 750 pF @ 1 MHz | 750 | 1 | -55°C ~ 125°C (TA) | Through Hole | Disc 20mm | https://www.littelfuse.com/assetdocs/littelfuse-varistors-hmov-datasheet?assetguid=19712a7a-9371-4973-bba5-3501b24e1529
V20H320PL1A | Littelfuse Inc. | VARISTOR 510V 10KA DISC 20MM | HMOV™ | 320 V | 320 | 420 V | 420 | 459 V | 459 | 510 V | 510 | 561 V | 561 | 10 kA | 10000 | 320J | 320 | 750 pF @ 1 MHz | 750 | 1 | -55°C ~ 125°C (TA) | Through Hole | Disc 20mm | https://www.littelfuse.com/assetdocs/littelfuse-varistors-hmov-datasheet?assetguid=19712a7a-9371-4973-bba5-3501b24e1529
V20H320PL1T | Littelfuse Inc. | VARISTOR 510V 10KA DISC 20MM | HMOV™ | 320 V | 320 | 420 V | 420 | 459 V | 459 | 510 V | 510 | 561 V | 561 | 10 kA | 10000 | 320J | 320 | 750 pF @ 1 MHz | 750 | 1 | -55°C ~ 125°C (TA) | Through Hole | Disc 20mm | https://www.littelfuse.com/assetdocs/littelfuse-varistors-hmov-datasheet?assetguid=19712a7a-9371-4973-bba5-3501b24e1529
V20H320PL2T | Littelfuse Inc. | VARISTOR 510V 10KA DISC 20MM | HMOV™ | 320 V | 320 | 420 V | 420 | 459 V | 459 | 510 V | 510 | 561 V | 561 | 10 kA | 10000 | 320J | 320 | 750 pF @ 1 MHz | 750 | 1 | -55°C ~ 125°C (TA) | Through Hole | Disc 20mm | https://www.littelfuse.com/assetdocs/littelfuse-varistors-hmov-datasheet?assetguid=19712a7a-9371-4973-bba5-3501b24e1529
V20H320PL3T | Littelfuse Inc. | VARISTOR 510V 10KA DISC 20MM | HMOV™ | 320 V | 320 | 420 V | 420 | 459 V | 459 | 510 V | 510 | 561 V | 561 | 10 kA | 10000 | 320J | 320 | 750 pF @ 1 MHz | 750 | 1 | -55°C ~ 125°C (TA) | Through Hole | Disc 20mm | https://www.littelfuse.com/assetdocs/littelfuse-varistors-hmov-datasheet?assetguid=19712a7a-9371-4973-bba5-3501b24e1529
V20H320AUTOA | Littelfuse Inc. | VARISTOR 510V 10KA DISC 20MM | AUMOV® | 320 V | 320 | 420 V | 420 | 459 V | 459 | 510 V | 510 | 561 V | 561 | 10 kA | 10000 | 320J | 320 | 750 pF @ 1 MHz | 750 | 1 | -40°C ~ 125°C (TA) | Through Hole | Disc 20mm | https://www.littelfuse.com/assetdocs/varistors-aumov-datasheet?assetguid=bb63149a-3c1e-4608-8360-71453fc92229
V20H320AUTO3T | Littelfuse Inc. | VARISTOR 510V 10KA DISC 20MM | AUMOV® | 320 V | 320 | 420 V | 420 | 459 V | 459 | 510 V | 510 | 561 V | 561 | 10 kA | 10000 | 320J | 320 | 750 pF @ 1 MHz | 750 | 1 | -40°C ~ 125°C (TA) | Through Hole | Disc 20mm | https://www.littelfuse.com/assetdocs/varistors-aumov-datasheet?assetguid=bb63149a-3c1e-4608-8360-71453fc92229
B72220P3321K101 | TDK | VARISTOR 510V 12KA DISC 20MM | Superior MP | 320 V | 320 | 420 V | 420 | 459 V | 459 | 510 V | 510 | 561 V | 561 | 12 kA | 12000 | 330J | 330 | 1000 pF @ 1 kHz | 1000 | 1 | -40°C ~ 105°C (TA) | Through Hole | Disc 20mm | https://www.tdk-electronics.tdk.com/inf/70/db/var/SIOV_Leaded_SuperioR_MP_S20.pdf
B72220P3321K503 | TDK | VARISTOR 510V 12KA DISC 20MM | Superior MP | 320 V | 320 | 420 V | 420 | 459 V | 459 | 510 V | 510 | 561 V | 561 | 12 kA | 12000 | 330J | 330 | 1000 pF @ 1 kHz | 1000 | 1 | -40°C ~ 105°C (TA) | Through Hole | Disc 20mm | https://product.tdk.com/info/en/catalog/datasheets/70/db/var/SIOV_SNF_Automotive.pdf
B72220P3321K501 | TDK | VARISTOR 510V 12KA DISC 20MM | Superior MP | 320 V | 320 | 420 V | 420 | 459 V | 459 | 510 V | 510 | 561 V | 561 | 12 kA | 12000 | 330J | 330 | 1000 pF @ 1 kHz | 1000 | 1 | -40°C ~ 105°C (TA) | Through Hole | Disc 20mm | https://product.tdk.com/system/files/dam/doc/product/protection/voltage/lead-disk-varistor/data_sheet/70/db/var/siov_leaded_superior_mp_s20.pdf
B72220P3321K302 | TDK | VARISTOR 510V 12KA DISC 20MM | Superior MP | 320 V | 320 | 420 V | 420 | 459 V | 459 | 510 V | 510 | 561 V | 561 | 12 kA | 12000 | 330J | 330 | 1000 pF @ 1 kHz | 1000 | 1 | -40°C ~ 105°C (TA) | Through Hole | Disc 20mm | https://product.tdk.com/system/files/dam/doc/product/protection/voltage/lead-disk-varistor/data_sheet/70/db/var/siov_leaded_superior_mp_s20.pdf
B72220U3321K502 | TDK | VARISTOR 510V 5KA DISC 20MM | SuperioR | 320 V | 320 | 420 V | 420 | 459 V | 459 | 510 V | 510 | 561 V | 561 | 5 kA | 5000 | 330J | 330 | 1000 pF @ 1 kHz | 1000 | 1 | -40°C ~ 125°C (TA) | Through Hole | Disc 20mm | https://product.tdk.com/en/system/files?file=dam/doc/product/protection/voltage/lead-disk-varistor/data_sheet/70/db/var/siov_snf_superior_mp_s20.pdf
V320LA40CP | Littelfuse Inc. | VARISTOR 510V 10KA DISC 20MM | C-III | 320 V | 320 | - |  | 462 V | 462 | 510 V | 510 | 558 V | 558 | 10 kA | 10000 | 345J | 345 | 7000 pF @ 1 MHz | 7000 | 1 | -55°C ~ 85°C (TA) | Through Hole | Disc 20mm | https://www.littelfuse.com/assetdocs/varistors-c-iii-datasheet?assetguid=39cf43c8-153a-4f48-b2c1-03b4a0166100
V320LS40CP | Littelfuse Inc. | VARISTOR 510V 10KA DISC 20MM | C-III | 320 V | 320 | - |  | 462 V | 462 | 510 V | 510 | 558 V | 558 | 10 kA | 10000 | 345J | 345 | 7000 pF @ 1 MHz | 7000 | 1 | -55°C ~ 85°C (TA) | Through Hole | Disc 20mm | https://www.littelfuse.com/assetdocs/varistors-c-iii-datasheet?assetguid=39cf43c8-153a-4f48-b2c1-03b4a0166100
V320LC40CP | Littelfuse Inc. | VARISTOR 510V 10KA DISC 20MM | C-III | 320 V | 320 | - |  | 462 V | 462 | 510 V | 510 | 558 V | 558 | 10 kA | 10000 | 345J | 345 | 7000 pF @ 1 MHz | 7000 | 1 | -55°C ~ 85°C (TA) | Through Hole | Disc 20mm | https://www.littelfuse.com/assetdocs/varistors-c-iii-datasheet?assetguid=39cf43c8-153a-4f48-b2c1-03b4a0166100
V320LT40CP | Littelfuse Inc. | VARISTOR 510V 10KA DISC 20MM | C-III | 320 V | 320 | - |  | 462 V | 462 | 510 V | 510 | 558 V | 558 | 10 kA | 10000 | 345J | 345 | 120 pF @ 1 MHz | 120 | 1 | -55°C ~ 85°C (TA) | Through Hole | Disc 20mm | https://www.littelfuse.com/assetdocs/varistors-c-iii-datasheet?assetguid=39cf43c8-153a-4f48-b2c1-03b4a0166100
V320LA40CPX10 | Littelfuse Inc. | VARISTOR 510V 10KA DISC 20MM | C-III | 320 V | 320 | - |  | 462 V | 462 | 510 V | 510 | 558 V | 558 | 10 kA | 10000 | 345J | 345 | 7000 pF @ 1 MHz | 7000 | 1 | -55°C ~ 85°C (TA) | Through Hole | Disc 20mm | https://www.littelfuse.com/assetdocs/varistors-c-iii-datasheet?assetguid=39cf43c8-153a-4f48-b2c1-03b4a0166100
V320LC40CPX10 | Littelfuse Inc. | VARISTOR 510V 10KA DISC 20MM | C-III | 320 V | 320 | - |  | 462 V | 462 | 510 V | 510 | 558 V | 558 | 10 kA | 10000 | 345J | 345 | 7000 pF @ 1 MHz | 7000 | 1 | -55°C ~ 85°C (TA) | Through Hole | Disc 20mm | https://www.littelfuse.com/assetdocs/varistors-c-iii-datasheet?assetguid=39cf43c8-153a-4f48-b2c1-03b4a0166100
V320LS40CPX10 | Littelfuse Inc. | VARISTOR 510V 10KA DISC 20MM | C-III | 320 V | 320 | - |  | 462 V | 462 | 510 V | 510 | 558 V | 558 | 10 kA | 10000 | 345J | 345 | 7000 pF @ 1 MHz | 7000 | 1 | -55°C ~ 85°C (TA) | Through Hole | Disc 20mm | https://www.littelfuse.com/assetdocs/varistors-c-iii-datasheet?assetguid=39cf43c8-153a-4f48-b2c1-03b4a0166100
V320LT40CPX10 | Littelfuse Inc. | VARISTOR 510V 10KA DISC 20MM | C-III | 320 V | 320 | - |  | 462 V | 462 | 510 V | 510 | 558 V | 558 | 10 kA | 10000 | 345J | 345 | 120 pF @ 1 MHz | 120 | 1 | -55°C ~ 85°C (TA) | Through Hole | Disc 20mm | https://www.littelfuse.com/assetdocs/varistors-c-iii-datasheet?assetguid=39cf43c8-153a-4f48-b2c1-03b4a0166100
V320LU40CP | Littelfuse Inc. | VARISTOR 510V 10KA DISC 20MM | C-III | 320 V | 320 | - |  | 462 V | 462 | 510 V | 510 | 558 V | 558 | 10 kA | 10000 | 345J | 345 | 120 pF @ 1 MHz | 120 | 1 | -55°C ~ 85°C (TA) | Through Hole | Disc 20mm | https://www.littelfuse.com/assetdocs/varistors-c-iii-datasheet?assetguid=39cf43c8-153a-4f48-b2c1-03b4a0166100
V320LU40CPX10 | Littelfuse Inc. | VARISTOR 510V 10KA DISC 20MM | C-III | 320 V | 320 | - |  | 462 V | 462 | 510 V | 510 | 558 V | 558 | 10 kA | 10000 | 345J | 345 | 120 pF @ 1 MHz | 120 | 1 | -55°C ~ 85°C (TA) | Through Hole | Disc 20mm | https://www.littelfuse.com/assetdocs/varistors-c-iii-datasheet?assetguid=39cf43c8-153a-4f48-b2c1-03b4a0166100
V320LA40CPX810 | Littelfuse Inc. | VARISTOR 501V 10KA DISC 20MM | C-III | 320 V | 320 | - |  | 462 V | 462 | 501 V | 501 | 540 V | 540 | 10 kA | 10000 | 345J | 345 | 7000 pF @ 1 MHz | 7000 | 1 | -55°C ~ 85°C (TA) | Through Hole | Disc 20mm | https://www.littelfuse.com/assetdocs/varistors-c-iii-datasheet?assetguid=39cf43c8-153a-4f48-b2c1-03b4a0166100
V320LC40CPX2855 | Littelfuse Inc. | VARISTOR 510V 10KA DISC 20MM | C-III | 320 V | 320 | - |  | 462 V | 462 | 510 V | 510 | 558 V | 558 | 10 kA | 10000 | 345J | 345 | 7000 pF @ 1 MHz | 7000 | 1 | -55°C ~ 85°C (TA) | Through Hole | Disc 20mm | https://www.littelfuse.com/assetdocs/varistors-c-iii-datasheet?assetguid=39cf43c8-153a-4f48-b2c1-03b4a0166100
V320LC40CPX810 | Littelfuse Inc. | VARISTOR 501V 10KA DISC 20MM | C-III | 320 V | 320 | - |  | 462 V | 462 | 501 V | 501 | 540 V | 540 | 10 kA | 10000 | 345J | 345 | 7000 pF @ 1 MHz | 7000 | 1 | -55°C ~ 85°C (TA) | Through Hole | Disc 20mm | https://www.littelfuse.com/assetdocs/varistors-c-iii-datasheet?assetguid=39cf43c8-153a-4f48-b2c1-03b4a0166100
V320LS40CPX2855 | Littelfuse Inc. | VARISTOR 510V 10KA DISC 20MM | C-III | 320 V | 320 | - |  | 462 V | 462 | 510 V | 510 | 558 V | 558 | 10 kA | 10000 | 345J | 345 | 7000 pF @ 1 MHz | 7000 | 1 | -55°C ~ 85°C (TA) | Through Hole | Disc 20mm | https://www.littelfuse.com/assetdocs/varistors-c-iii-datasheet?assetguid=39cf43c8-153a-4f48-b2c1-03b4a0166100
V320LS40CPX810 | Littelfuse Inc. | VARISTOR 501V 10KA DISC 20MM | C-III | 320 V | 320 | - |  | 462 V | 462 | 501 V | 501 | 540 V | 540 | 10 kA | 10000 | 345J | 345 | 7000 pF @ 1 MHz | 7000 | 1 | -55°C ~ 85°C (TA) | Through Hole | Disc 20mm | https://www.littelfuse.com/assetdocs/varistors-c-iii-datasheet?assetguid=39cf43c8-153a-4f48-b2c1-03b4a0166100
V320LT40CPX2855 | Littelfuse Inc. | VARISTOR 510V 10KA DISC 20MM | C-III | 320 V | 320 | - |  | 462 V | 462 | 510 V | 510 | 558 V | 558 | 10 kA | 10000 | 345J | 345 | 120 pF @ 1 MHz | 120 | 1 | -55°C ~ 85°C (TA) | Through Hole | Disc 20mm | https://www.littelfuse.com/assetdocs/varistors-c-iii-datasheet?assetguid=39cf43c8-153a-4f48-b2c1-03b4a0166100
V320LT40CPX810 | Littelfuse Inc. | VARISTOR 501V 10KA DISC 20MM | C-III | 320 V | 320 | - |  | 462 V | 462 | 501 V | 501 | 540 V | 540 | 10 kA | 10000 | 345J | 345 | 120 pF @ 1 MHz | 120 | 1 | -55°C ~ 85°C (TA) | Through Hole | Disc 20mm | https://www.littelfuse.com/assetdocs/varistors-c-iii-datasheet?assetguid=39cf43c8-153a-4f48-b2c1-03b4a0166100
V320LU40CPX2855 | Littelfuse Inc. | VARISTOR 510V 10KA DISC 20MM | C-III | 320 V | 320 | - |  | 462 V | 462 | 510 V | 510 | 558 V | 558 | 10 kA | 10000 | 345J | 345 | 120 pF @ 1 MHz | 120 | 1 | -55°C ~ 85°C (TA) | Through Hole | Disc 20mm | https://www.littelfuse.com/assetdocs/varistors-c-iii-datasheet?assetguid=39cf43c8-153a-4f48-b2c1-03b4a0166100
V320LU40CPX810 | Littelfuse Inc. | VARISTOR 501V 10KA DISC 20MM | C-III | 320 V | 320 | - |  | 462 V | 462 | 501 V | 501 | 540 V | 540 | 10 kA | 10000 | 345J | 345 | 120 pF @ 1 MHz | 120 | 1 | -55°C ~ 85°C (TA) | Through Hole | Disc 20mm | https://www.littelfuse.com/assetdocs/varistors-c-iii-datasheet?assetguid=39cf43c8-153a-4f48-b2c1-03b4a0166100
V320LA40CPX1347 | Littelfuse Inc. | VARISTOR 510V 10KA DISC 20MM | C-III | 320 V | 320 | - |  | 462 V | 462 | 510 V | 510 | 558 V | 558 | 10 kA | 10000 | 345J | 345 | 7000 pF @ 1 MHz | 7000 | 1 | -55°C ~ 125°C (TA) | Through Hole | Disc 20mm | https://www.littelfuse.com/assetdocs/varistors-c-iii-datasheet?assetguid=39cf43c8-153a-4f48-b2c1-03b4a0166100
MOVHE20V320Y | Eaton - Electronics Division | VARISTOR 510V 10KA DISC 20MM | MOVHE | 320 V | 320 | 415 V | 415 | 459 V | 459 | 510 V | 510 | 561 V | 561 | 10 kA | 10000 | 360J | 360 | 780 pF @ 1 kHz | 780 | 1 | -40°C ~ 125°C (TA) | Through Hole | Disc 20mm | https://www.eaton.com/content/dam/eaton/products/electronic-components/resources/data-sheet/eaton-movhe-radial-leaded-metal-oxide-varistor-data-sheet-elx1288-en.pdf
MVR20D511K-S | Meritek | VARISTOR 510V 10KA DISC 20MM | MVR-S | 320 V | 320 | 415 V | 415 | 459 V | 459 | 510 V | 510 | 561 V | 561 | 10 kA | 10000 | 360J | 360 | 780 pF @ 1 kHz | 780 | 1 | -40°C ~ 105°C | Through Hole | Disc 20mm | https://www.meritekusa.com/wp-content/uploads/2018/05/MOV-High-Surge-MVR-S-Series.pdf
SFV20D511K | SETsafe ¦ SETfuse | VARISTOR 510V 10KA DISC 20MM | * | 320 V | 320 | 415 V | 415 | 459 V | 459 | 510 V | 510 | 561 V | 561 | 10 kA | 10000 | 360J | 360 | 780 pF @ 1 kHz | 780 | 1 | -40°C ~ 105°C (TA) | Through Hole | Disc 20mm | https://setfuse.com/SdwlUploads/Ed/file/20251120/MOV%2020D_SETsafe%20&%20SETfuse.pdf
KOV20D-320Tb | Shenzhen Ruilongyuan Electronics Co.Ltd | Thermally Protected Varistors 32 | KOV20D-Tb | 320 V | 320 | 415 V | 415 | 459 V | 459 | 510 V | 510 | 561 V | 561 | 5 kA | 5000 | 360J | 360 | 780 pF @ 1 kHz | 780 | 1 | -55°C ~ 85°C (TA) | Through Hole | Disc 20mm | https://www.ruilon.com.cn/Uploads/pdf/kov20d-tb%20series_a3.pdf
KOV20D-320T | Shenzhen Ruilongyuan Electronics Co.Ltd | Thermally Protected Varistors 32 | KOV20D-T | 320 V | 320 | 415 V | 415 | 459 V | 459 | 510 V | 510 | 561 V | 561 | 5 kA | 5000 | 360J | 360 | 780 pF @ 1 kHz | 780 | 1 | -55°C ~ 85°C (TA) | Through Hole | Disc 20mm 3-Lead | https://www.ruilon.com.cn/Uploads/pdf/kov20d-t%20series_a2.pdf
511KD20J-F | YAGEO | VARISTOR 510V 10KA DISC 20MM | 20D | 320 V | 320 | 415 V | 415 | 459 V | 459 | 510 V | 510 | 561 V | 561 | 10 kA | 10000 | 360J | 360 | 780 pF @ 1 kHz | 780 | 1 | -40°C ~ 105°C (TA) | Through Hole | Disc 20mm | -
511KD20J | YAGEO | VARISTOR 510V 10KA DISC 20MM | 20D | 320 V | 320 | 415 V | 415 | 459 V | 459 | 510 V | 510 | 561 V | 561 | 10 kA | 10000 | 360J | 360 | 780 pF @ 1 kHz | 780 | 1 | -40°C ~ 105°C (TA) | Through Hole | Disc 20mm | -
511KD20J-P7.5 | YAGEO | VARISTOR 510V 10KA DISC 20MM | 20D | 320 V | 320 | 415 V | 415 | 459 V | 459 | 510 V | 510 | 561 V | 561 | 10 kA | 10000 | 360J | 360 | 780 pF @ 1 kHz | 780 | 1 | -40°C ~ 105°C (TA) | Through Hole | Disc 20mm | -
511KD20J-OP7.5 | YAGEO | VARISTOR 510V 10KA DISC 20MM | 20D | 320 V | 320 | 415 V | 415 | 459 V | 459 | 510 V | 510 | 561 V | 561 | 10 kA | 10000 | 360J | 360 | 780 pF @ 1 kHz | 780 | 1 | -40°C ~ 105°C (TA) | Through Hole | Disc 20mm | -
511KD20J-FP7.5 | YAGEO | VARISTOR 510V 10KA DISC 20MM | 20D | 320 V | 320 | 415 V | 415 | 459 V | 459 | 510 V | 510 | 561 V | 561 | 10 kA | 10000 | 360J | 360 | 780 pF @ 1 kHz | 780 | 1 | -40°C ~ 105°C (TA) | Through Hole | Disc 20mm | -
511KD20J-O | YAGEO | VARISTOR 510V 10KA DISC 20MM | 20D | 320 V | 320 | 415 V | 415 | 459 V | 459 | 510 V | 510 | 561 V | 561 | 10 kA | 10000 | 360J | 360 | 780 pF @ 1 kHz | 780 | 1 | -40°C ~ 105°C (TA) | Through Hole | Disc 20mm | -
511KK20J | YAGEO | VARISTOR TH RADIAL | 20K | 320 V | 320 | 415 V | 415 | 459 V | 459 | 510 V | 510 | 561 V | 561 | 10 kA | 10000 | 360J | 360 | 780 pF @ 1 kHz | 780 | 1 | -40°C ~ 125°C | Through Hole | Disc 20mm | https://yageogroup.com/content/datasheet/asset/file/14K_1
511KD20J-P7.5TR | YAGEO | VARISTOR 510V 10KA DISC 20MM | 20D | 320 V | 320 | 415 V | 415 | 459 V | 459 | 510 V | 510 | 561 V | 561 | 10 kA | 10000 | 360J | 360 | 780 pF @ 1 kHz | 780 | 1 | -40°C ~ 105°C (TA) | Through Hole | Disc 20mm | -
511KD20J-P7.5TB | YAGEO | VARISTOR 510V 10KA DISC 20MM | 20D | 320 V | 320 | 415 V | 415 | 459 V | 459 | 510 V | 510 | 561 V | 561 | 10 kA | 10000 | 360J | 360 | 780 pF @ 1 kHz | 780 | 1 | -40°C ~ 105°C (TA) | Through Hole | Disc 20mm | -
511KD20J-TB | YAGEO | VARISTOR 510V 10KA DISC 20MM | 20D | 320 V | 320 | 415 V | 415 | 459 V | 459 | 510 V | 510 | 561 V | 561 | 10 kA | 10000 | 360J | 360 | 780 pF @ 1 kHz | 780 | 1 | -40°C ~ 105°C (TA) | Through Hole | Disc 20mm | -
511KD20J-TR | YAGEO | VARISTOR 510V 10KA DISC 20MM | 20D | 320 V | 320 | 415 V | 415 | 459 V | 459 | 510 V | 510 | 561 V | 561 | 10 kA | 10000 | 360J | 360 | 780 pF @ 1 kHz | 780 | 1 | -40°C ~ 105°C (TA) | Through Hole | Disc 20mm | -
511KD20J-FTB | YAGEO | VARISTOR 510V 10KA DISC 20MM | 20D | 320 V | 320 | 415 V | 415 | 459 V | 459 | 510 V | 510 | 561 V | 561 | 10 kA | 10000 | 360J | 360 | 780 pF @ 1 kHz | 780 | 1 | -40°C ~ 105°C (TA) | Through Hole | Disc 20mm | -
511KD20J-FTR | YAGEO | VARISTOR 510V 10KA DISC 20MM | 20D | 320 V | 320 | 415 V | 415 | 459 V | 459 | 510 V | 510 | 561 V | 561 | 10 kA | 10000 | 360J | 360 | 780 pF @ 1 kHz | 780 | 1 | -40°C ~ 105°C (TA) | Through Hole | Disc 20mm | -
511KD20J-OTR | YAGEO | VARISTOR 510V 10KA DISC 20MM | 20D | 320 V | 320 | 415 V | 415 | 459 V | 459 | 510 V | 510 | 561 V | 561 | 10 kA | 10000 | 360J | 360 | 780 pF @ 1 kHz | 780 | 1 | -40°C ~ 105°C (TA) | Through Hole | Disc 20mm | -
511KD20J-FP7.5TB | YAGEO | VARISTOR 510V 10KA DISC 20MM | 20D | 320 V | 320 | 415 V | 415 | 459 V | 459 | 510 V | 510 | 561 V | 561 | 10 kA | 10000 | 360J | 360 | 780 pF @ 1 kHz | 780 | 1 | -40°C ~ 105°C (TA) | Through Hole | Disc 20mm | -
511KD20J-OP7.5TB | YAGEO | VARISTOR 510V 10KA DISC 20MM | 20D | 320 V | 320 | 415 V | 415 | 459 V | 459 | 510 V | 510 | 561 V | 561 | 10 kA | 10000 | 360J | 360 | 780 pF @ 1 kHz | 780 | 1 | -40°C ~ 105°C (TA) | Through Hole | Disc 20mm | -
511KD20J-FP7.5TR | YAGEO | VARISTOR 510V 10KA DISC 20MM | 20D | 320 V | 320 | 415 V | 415 | 459 V | 459 | 510 V | 510 | 561 V | 561 | 10 kA | 10000 | 360J | 360 | 780 pF @ 1 kHz | 780 | 1 | -40°C ~ 105°C (TA) | Through Hole | Disc 20mm | -
511KD20J-OP7.5TR | YAGEO | VARISTOR 510V 10KA DISC 20MM | 20D | 320 V | 320 | 415 V | 415 | 459 V | 459 | 510 V | 510 | 561 V | 561 | 10 kA | 10000 | 360J | 360 | 780 pF @ 1 kHz | 780 | 1 | -40°C ~ 105°C (TA) | Through Hole | Disc 20mm | -
511KD20J-OTB | YAGEO | VARISTOR 510V 10KA DISC 20MM | 20D | 320 V | 320 | 415 V | 415 | 459 V | 459 | 510 V | 510 | 561 V | 561 | 10 kA | 10000 | 360J | 360 | 780 pF @ 1 kHz | 780 | 1 | -40°C ~ 105°C (TA) | Through Hole | Disc 20mm | -
511KH20J | YAGEO | VARISTOR 510V 10KA DISC 20MM | 20H | 320 V | 320 | 415 V | 415 | 459 V | 459 | 510 V | 510 | 561 V | 561 | 10 kA | 10000 | 360J | 360 | 780 pF @ 1 kHz | 780 | 1 | -40°C ~ 140°C (TA) | Through Hole | Disc 20mm | -
511KH20J-P7.5 | YAGEO | VARISTOR 510V 10KA DISC 20MM | 20H | 320 V | 320 | 415 V | 415 | 459 V | 459 | 510 V | 510 | 561 V | 561 | 10 kA | 10000 | 360J | 360 | 780 pF @ 1 kHz | 780 | 1 | -40°C ~ 140°C (TA) | Through Hole | Disc 20mm | -
511KH20J-OP7.5 | YAGEO | VARISTOR 510V 10KA DISC 20MM | 20H | 320 V | 320 | 415 V | 415 | 459 V | 459 | 510 V | 510 | 561 V | 561 | 10 kA | 10000 | 360J | 360 | 780 pF @ 1 kHz | 780 | 1 | -40°C ~ 140°C (TA) | Through Hole | Disc 20mm | -
511KH20J-FP7.5 | YAGEO | VARISTOR 510V 10KA DISC 20MM | 20H | 320 V | 320 | 415 V | 415 | 459 V | 459 | 510 V | 510 | 561 V | 561 | 10 kA | 10000 | 360J | 360 | 780 pF @ 1 kHz | 780 | 1 | -40°C ~ 140°C (TA) | Through Hole | Disc 20mm | -
511KH20J-F | YAGEO | VARISTOR 510V 10KA DISC 20MM | 20H | 320 V | 320 | 415 V | 415 | 459 V | 459 | 510 V | 510 | 561 V | 561 | 10 kA | 10000 | 360J | 360 | 780 pF @ 1 kHz | 780 | 1 | -40°C ~ 140°C (TA) | Through Hole | Disc 20mm | -
511KH20J-O | YAGEO | VARISTOR 510V 10KA DISC 20MM | 20H | 320 V | 320 | 415 V | 415 | 459 V | 459 | 510 V | 510 | 561 V | 561 | 10 kA | 10000 | 360J | 360 | 780 pF @ 1 kHz | 780 | 1 | -40°C ~ 140°C (TA) | Through Hole | Disc 20mm | -
511KH20J-TR | YAGEO | VARISTOR 510V 10KA DISC 20MM | 20H | 320 V | 320 | 415 V | 415 | 459 V | 459 | 510 V | 510 | 561 V | 561 | 10 kA | 10000 | 360J | 360 | 780 pF @ 1 kHz | 780 | 1 | -40°C ~ 140°C (TA) | Through Hole | Disc 20mm | -
511KH20J-P7.5TB | YAGEO | VARISTOR 510V 10KA DISC 20MM | 20H | 320 V | 320 | 415 V | 415 | 459 V | 459 | 510 V | 510 | 561 V | 561 | 10 kA | 10000 | 360J | 360 | 780 pF @ 1 kHz | 780 | 1 | -40°C ~ 140°C (TA) | Through Hole | Disc 20mm | -
511KH20J-TB | YAGEO | VARISTOR 510V 10KA DISC 20MM | 20H | 320 V | 320 | 415 V | 415 | 459 V | 459 | 510 V | 510 | 561 V | 561 | 10 kA | 10000 | 360J | 360 | 780 pF @ 1 kHz | 780 | 1 | -40°C ~ 140°C (TA) | Through Hole | Disc 20mm | -
511KH20J-P7.5TR | YAGEO | VARISTOR 510V 10KA DISC 20MM | 20H | 320 V | 320 | 415 V | 415 | 459 V | 459 | 510 V | 510 | 561 V | 561 | 10 kA | 10000 | 360J | 360 | 780 pF @ 1 kHz | 780 | 1 | -40°C ~ 140°C (TA) | Through Hole | Disc 20mm | -
511KH20J-OP7.5TR | YAGEO | VARISTOR 510V 10KA DISC 20MM | 20H | 320 V | 320 | 415 V | 415 | 459 V | 459 | 510 V | 510 | 561 V | 561 | 10 kA | 10000 | 360J | 360 | 780 pF @ 1 kHz | 780 | 1 | -40°C ~ 140°C (TA) | Through Hole | Disc 20mm | -
511KH20J-FTR | YAGEO | VARISTOR 510V 10KA DISC 20MM | 20H | 320 V | 320 | 415 V | 415 | 459 V | 459 | 510 V | 510 | 561 V | 561 | 10 kA | 10000 | 360J | 360 | 780 pF @ 1 kHz | 780 | 1 | -40°C ~ 140°C (TA) | Through Hole | Disc 20mm | -
511KH20J-FTB | YAGEO | VARISTOR 510V 10KA DISC 20MM | 20H | 320 V | 320 | 415 V | 415 | 459 V | 459 | 510 V | 510 | 561 V | 561 | 10 kA | 10000 | 360J | 360 | 780 pF @ 1 kHz | 780 | 1 | -40°C ~ 140°C (TA) | Through Hole | Disc 20mm | -
511KH20J-FP7.5TR | YAGEO | VARISTOR 510V 10KA DISC 20MM | 20H | 320 V | 320 | 415 V | 415 | 459 V | 459 | 510 V | 510 | 561 V | 561 | 10 kA | 10000 | 360J | 360 | 780 pF @ 1 kHz | 780 | 1 | -40°C ~ 140°C (TA) | Through Hole | Disc 20mm | -
511KH20J-OP7.5TB | YAGEO | VARISTOR 510V 10KA DISC 20MM | 20H | 320 V | 320 | 415 V | 415 | 459 V | 459 | 510 V | 510 | 561 V | 561 | 10 kA | 10000 | 360J | 360 | 780 pF @ 1 kHz | 780 | 1 | -40°C ~ 140°C (TA) | Through Hole | Disc 20mm | -
511KH20J-OTR | YAGEO | VARISTOR 510V 10KA DISC 20MM | 20H | 320 V | 320 | 415 V | 415 | 459 V | 459 | 510 V | 510 | 561 V | 561 | 10 kA | 10000 | 360J | 360 | 780 pF @ 1 kHz | 780 | 1 | -40°C ~ 140°C (TA) | Through Hole | Disc 20mm | -
511KH20J-OTB | YAGEO | VARISTOR 510V 10KA DISC 20MM | 20H | 320 V | 320 | 415 V | 415 | 459 V | 459 | 510 V | 510 | 561 V | 561 | 10 kA | 10000 | 360J | 360 | 780 pF @ 1 kHz | 780 | 1 | -40°C ~ 140°C (TA) | Through Hole | Disc 20mm | -
511KH20J-FP7.5TB | YAGEO | VARISTOR 510V 10KA DISC 20MM | 20H | 320 V | 320 | 415 V | 415 | 459 V | 459 | 510 V | 510 | 561 V | 561 | 10 kA | 10000 | 360J | 360 | 780 pF @ 1 kHz | 780 | 1 | -40°C ~ 140°C (TA) | Through Hole | Disc 20mm | -
VDRH20X320BSE | Vishay Beyschlag/Draloric/BC Components | VARISTOR 510V 10KA DISC 22.50MM | VDRH | 320 V | 320 | 420 V | 420 | 459 V | 459 | 510 V | 510 | 561 V | 561 | 10 kA | 10000 | 382J | 382 | 750 pF @ 1 kHz | 750 | 1 | -40°C ~ 125°C (TA) | Through Hole | Disc 22.50mm | https://www.vishay.com/docs/29082/vdrh.pdf
VDRH20X320BKE | Vishay Beyschlag/Draloric/BC Components | VARISTOR 510V 10KA DISC 22.50MM | VDRH | 320 V | 320 | 420 V | 420 | 459 V | 459 | 510 V | 510 | 561 V | 561 | 10 kA | 10000 | 382J | 382 | 750 pF @ 1 kHz | 750 | 1 | -40°C ~ 125°C | Through Hole | Disc 22.50mm | https://www.vishay.com/docs/29082/vdrh.pdf
MOVTP20V320N | Eaton - Electronics Division | VARISTOR 510V 10KA DISC 20MM | MOVTP | 320 V | 320 | 410 V | 410 | 459 V | 459 | 510 V | 510 | 561 V | 561 | 10 kA | 10000 | 386J | 386 | - |  | 1 | -40°C ~ 105°C (TA) | Through Hole | Disc 20mm | https://www.eaton.com/content/dam/eaton/products/electronic-components/resources/data-sheet/eaton-movtp-metal-oxide-varistor-thermal-protected-data-sheet-elx1079-en.pdf
MOVTP20V320T | Eaton - Electronics Division | VARISTOR 510V 10KA DISC 20MM | MOVTP | 320 V | 320 | 410 V | 410 | 459 V | 459 | 510 V | 510 | 561 V | 561 | 10 kA | 10000 | 386J | 386 | - |  | 1 | -40°C ~ 105°C (TA) | Through Hole | Disc 20mm 3-Lead | https://www.eaton.com/content/dam/eaton/products/electronic-components/resources/data-sheet/eaton-movtp-metal-oxide-varistor-thermal-protected-data-sheet-elx1079-en.pdf
TMOV25SP320E | Littelfuse Inc. | VARISTOR 510V 20KA SQUARE 25MM | TMOV® 25S | 320 V | 320 | 420 V | 420 | 459 V | 459 | 510 V | 510 | 561 V | 561 | 20 kA | 20000 | 390J | 390 | 1080 pF @ 1 MHz | 1080 | 1 | -55°C ~ 85°C (TA) | Through Hole | Square 25mm | https://www.littelfuse.com/assetdocs/tmov25s?assetguid=19f0f08e-7381-4bcc-bdba-a5f6e51c63a7
TMOV25SP320M | Littelfuse Inc. | VARISTOR 510V 20KA SQUARE 25MM | TMOV® 25S | 320 V | 320 | 420 V | 420 | 459 V | 459 | 510 V | 510 | 561 V | 561 | 20 kA | 20000 | 390J | 390 | 1080 pF @ 1 MHz | 1080 | 1 | -55°C ~ 85°C (TA) | Through Hole | Square 25mm, 3 Lead | https://www.littelfuse.com/assetdocs/tmov25s?assetguid=19f0f08e-7381-4bcc-bdba-a5f6e51c63a7
KOV25D-320Tb | Shenzhen Ruilongyuan Electronics Co.Ltd | Thermally Protected Varistors 32 | KOV25D-Tb | 320 V | 320 | 415 V | 415 | 459 V | 459 | 510 V | 510 | 561 V | 561 | 10 kA | 10000 | 420J | 420 | 1250 pF @ 1 kHz | 1250 | 1 | -55°C ~ 85°C (TA) | Through Hole | Disc 25mm | https://www.ruilon.com.cn/Uploads/pdf/kov25d-tb%20series_a0.pdf
KOV25D-320T | Shenzhen Ruilongyuan Electronics Co.Ltd | Thermally Protected Varistors 32 | KOV25D-T | 320 V | 320 | 415 V | 415 | 459 V | 459 | 510 V | 510 | 561 V | 561 | 10 kA | 10000 | 420J | 420 | 1250 pF @ 1 kHz | 1250 | 1 | -55°C ~ 85°C (TA) | Through Hole | Disc 25mm 3-Lead | https://www.ruilon.com.cn/Uploads/pdf/kov25d-t%20series_a0.pdf
511KD25 | YAGEO | VARISTOR 510V 15KA DISC 25MM | 25D | 320 V | 320 | 415 V | 415 | 459 V | 459 | 510 V | 510 | 561 V | 561 | 15 kA | 15000 | 420J | 420 | 1250 pF @ 1 kHz | 1250 | 1 | -40°C ~ 105°C (TA) | Through Hole | Disc 25mm | https://yageogroup.com/content/datasheet/asset/file/25D_1
511KD25-P12.5 | YAGEO | VARISTOR 510V 15KA DISC 25MM | 25D | 320 V | 320 | 415 V | 415 | 459 V | 459 | 510 V | 510 | 561 V | 561 | 15 kA | 15000 | 420J | 420 | 1250 pF @ 1 kHz | 1250 | 1 | -40°C ~ 105°C (TA) | Through Hole | Disc 25mm | https://yageogroup.com/content/Resource%20Library/Datasheet/25D_1.pdf
20D511KJ | Shenzhen Ruilongyuan Electronics Co.Ltd | VARISTOR 510V 10000A DISC 20MM | 20D | 320 V | 320 | 418 V | 418 | 459 V | 459 | 510 V | 510 | 561 V | 561 | 10 kA | 10000 | 445J | 445 | 1000 pF @ 1 kHz | 1000 | 1 | -40°C ~ 105°C | Through Hole | Disc 20mm | https://www.ruilon.com.cn/Uploads/pdf/20d.pdf
B72225S4321K101 | TDK | VARISTOR 510V 20KA DISC 27.5MM | SuperioR, S25 | 320 V | 320 | 420 V | 420 | 459 V | 459 | 510 V | 510 | 561 V | 561 | 20 kA | 20000 | 445J | 445 | 1600 pF @ 1 kHz | 1600 | 1 | -40°C ~ 105°C (TA) | Through Hole | Disc 27.5mm | https://www.tdk-electronics.tdk.com/inf/70/db/var/SIOV_Leaded_SuperioR_S25.pdf
VDRUS20Z320BKE | Vishay Beyschlag/Draloric/BC Components | VARISTOR 510V 13KA DISC 20MM | VDRUS | 320 V | 320 | 420 V | 420 | 459 V | 459 | 510 V | 510 | 561 V | 561 | 13 kA | 13000 | 445J | 445 | 750 pF @ 1 kHz | 750 | 1 | -40°C ~ 125°C (TA) | Through Hole | Disc 20mm | https://www.vishay.com/docs/29185/vdrus.pdf
VDRUS20Z320BSE | Vishay Beyschlag/Draloric/BC Components | VARISTOR 510V 13KA DISC 20MM | VDRUS | 320 V | 320 | 420 V | 420 | 459 V | 459 | 510 V | 510 | 561 V | 561 | 13 kA | 13000 | 445J | 445 | 750 pF @ 1 kHz | 750 | 1 | -40°C ~ 125°C (TA) | Through Hole | Disc 20mm | https://www.vishay.com/docs/29185/vdrus.pdf
V321HB34 | Littelfuse Inc. | VARISTOR 510V 40KA SQUARE 34MM | HB34 | 320 V | 320 | 420 V | 420 | 459 V | 459 | 510 V | 510 | 561 V | 561 | 40 kA | 40000 | 460J | 460 | 3800 pF @ 1 MHz | 3800 | 1 | -55°C ~ 85°C (TA) | Through Hole | Square 34mm, Formed Tabs | https://www.littelfuse.com/assetdocs/littelfuse-varistor-hb34-hf34-hg34-datasheet?assetguid=92f0e697-3984-4012-9e17-09e994d9c050
V321DHB34 | Littelfuse Inc. | VARISTOR 510V 40KA SQUARE 34MM | DHB34 | 320 V | 320 | 420 V | 420 | 459 V | 459 | 510 V | 510 | 561 V | 561 | 40 kA | 40000 | 460J | 460 | 3800 pF @ 1 MHz | 3800 | 1 | -55°C ~ 85°C (TA) | Through Hole | Square 34mm, Tabs | https://www.littelfuse.com/assetdocs/littelfuse_varistor_dhb34_datasheet.pdf?assetguid=740f93f0-c10a-457d-af68-a5bc2b03fd9a
SV320K20BL1 | Bourns Inc. | VARISTOR 510V 12KA DISC 20MM | SV | 320 V | 320 | 420 V | 420 | 459 V | 459 | 510 V | 510 | 561 V | 561 | 12 kA | 12000 | 485J | 485 | 860 pF @ 1 kHz | 860 | 1 | -40°C ~ 125°C (TA) | Through Hole | Disc 20mm | https://www.bourns.com/docs/product-datasheets/sv_series.pdf
V25S320P | Littelfuse Inc. | VARISTOR 510V 22KA RADIAL | UltraMOV™ 25S | 320 V | 320 | 420 V | 420 | 459 V | 459 | 510 V | 510 | 561 V | 561 | 22 kA | 22000 | 540J | 540 | 1350 pF @ 1 MHz | 1350 | 1 | -55°C ~ 85°C (TA) | Through Hole | Radial | https://www.littelfuse.com/assetdocs/littelfuse-varistor-ultramov25s-datasheet?assetguid=af1f227f-82cf-4cd4-8ee1-09ee9d672ac0
V25S320PX1347 | Littelfuse Inc. | VARISTOR 510V 22KA RADIAL | UltraMOV™ 25S | 320 V | 320 | 420 V | 420 | 459 V | 459 | 510 V | 510 | 561 V | 561 | 22 kA | 22000 | 540J | 540 | 1350 pF @ 1 MHz | 1350 | 1 | -55°C ~ 85°C (TA) | Through Hole | Radial | https://www.littelfuse.com/assetdocs/littelfuse-varistor-ultramov25s-datasheet?assetguid=af1f227f-82cf-4cd4-8ee1-09ee9d672ac0
V20X320E | Littelfuse Inc. | VARISTOR 510V 15KA DISC 23MM | Xtreme Varistor | 320 V | 320 | 410 V | 410 | 459 V | 459 | 510 V | 510 | 561 V | 561 | 15 kA | 15000 | 546J | 546 | 1000 pF @ 1 kHz | 1000 | 1 | -40°C ~ 125°C (TA) | Through Hole | Disc 23mm | https://www.littelfuse.com/assetdocs/littelfuse_varistor_xtreme_datasheet.pdf?assetguid=644323ff-c45d-4c6a-8e5e-9cfa0dce088b
SV320K23BL1 | Bourns Inc. | VARISTOR 510V 15KA DISC 23MM | SV | 320 V | 320 | 420 V | 420 | 459 V | 459 | 510 V | 510 | 561 V | 561 | 15 kA | 15000 | 611J | 611 | 1520 pF @ 1 kHz | 1520 | 1 | -40°C ~ 125°C (TA) | Through Hole | Disc 23mm | https://www.bourns.com/docs/product-datasheets/sv_series.pdf
TMOV34S321MP | Littelfuse Inc. | VARISTOR 510V 40KA SQUARE 34MM | TMOV® 34S | 320 V | 320 | 420 V | 420 | 459 V | 459 | 510 V | 510 | 561 V | 561 | 40 kA | 40000 | 640J | 640 | 3800 pF @ 1 MHz | 3800 | 1 | -55°C ~ 85°C (TA) | Through Hole | Square 34mm, Formed Tabs, 3-Lead | https://www.littelfuse.com/assetdocs/littelfuse-varistor-tmov34s-datasheet?assetguid=ce0d381a-032d-423d-8ee3-e628e8a31fea
TMOV34S321EP | Littelfuse Inc. | VARISTOR 510V 40KA SQUARE 34MM | TMOV® 34S | 320 V | 320 | 420 V | 420 | 459 V | 459 | 510 V | 510 | 561 V | 561 | 40 kA | 40000 | 640J | 640 | 3800 pF @ 1 MHz | 3800 | 1 | -55°C ~ 85°C (TA) | Through Hole | Square 34mm, Formed Tabs | https://www.littelfuse.com/assetdocs/littelfuse-varistor-tmov34s-datasheet?assetguid=ce0d381a-032d-423d-8ee3-e628e8a31fea
TMOV34S321MPX2696 | Littelfuse Inc. | VARISTOR 510V 40KA SQUARE 34MM | TMOV® 34S | 320 V | 320 | 420 V | 420 | 459 V | 459 | 510 V | 510 | 561 V | 561 | 40 kA | 40000 | 640J | 640 | 3800 pF @ 1 MHz | 3800 | 1 | -55°C ~ 85°C (TA) | Through Hole | Square 34mm, Formed Tabs, 3-Lead | https://www.littelfuse.com/assetdocs/littelfuse-varistor-tmov34s-datasheet?assetguid=ce0d381a-032d-423d-8ee3-e628e8a31fea
511KS34 | YAGEO | VARISTOR 510V 40KA SQUARE 34MM | 34S | 320 V | 320 | 415 V | 415 | 459 V | 459 | 510 V | 510 | 561 V | 561 | 40 kA | 40000 | 700J | 700 | 4000 pF @ 1 kHz | 4000 | 1 | -40°C ~ 105°C (TA) | Through Hole | Square 34mm, Tabs | https://www.yageo.com/upload/media/product/app/datasheet/cpc/mov/34s.pdf
511KD53 | YAGEO | VARISTOR 510V 70KA DISC 53MM | 53D | 320 V | 320 | 415 V | 415 | 459 V | 459 | 510 V | 510 | 561 V | 561 | 70 kA | 70000 | 1150J | 1150 | 6000 pF @ 1 kHz | 6000 | 1 | -40°C ~ 105°C (TA) | Through Hole | Disc 53mm | https://www.yageo.com/upload/media/product/app/datasheet/cpc/mov/53d.pdf
V10H320AUTO | Littelfuse Inc. | VARISTOR 510V 3.5KA DISC 10MM | AUMOV™ | 320 V | 320 | 420 V | 420 | 459 V | 459 | 510 V | 510 | 561 V | 561 | 3.5 kA | 3500 | - |  | 170 pF @ 1 MHz | 170 | 1 | -40°C ~ 125°C (TA) | Through Hole | Disc 10mm | https://www.littelfuse.com/assetdocs/varistors-aumov-datasheet?assetguid=bb63149a-3c1e-4608-8360-71453fc92229
V20P320AUTOT | Littelfuse Inc. | VARISTOR 510V 10KA DISC 20MM | AUMOV™ | 320 V | 320 | 420 V | 420 | 459 V | 459 | 510 V | 510 | 561 V | 561 | 10 kA | 10000 | - |  | 750 pF @ 1 MHz | 750 | 1 | -40°C ~ 125°C (TA) | Through Hole | Disc 20mm | //mm.digikey.com/Volume0/opasdata/d220001/medias/docus/7179/littelfusevaristoraumovdatasheetpdf.pdf
V20P320AUTOA | Littelfuse Inc. | VARISTOR 510V 10KA DISC 20MM | AUMOV™ | 320 V | 320 | 420 V | 420 | 459 V | 459 | 510 V | 510 | 561 V | 561 | 10 kA | 10000 | - |  | 750 pF @ 1 MHz | 750 | 1 | -40°C ~ 125°C (TA) | Through Hole | Disc 20mm | //mm.digikey.com/Volume0/opasdata/d220001/medias/docus/7179/littelfusevaristoraumovdatasheetpdf.pdf
V10X330E | Littelfuse Inc. | VARISTOR 530V 4.5KA DISC 12.50MM | Xtreme Varistor | 330 V | 330 | 435 V | 435 | 477 V | 477 | 530 V | 530 | 583 V | 583 | 4.5 kA | 4500 | 84J | 84 | 240 pF @ 1 kHz | 240 | 1 | -40°C ~ 125°C (TA) | Through Hole | Disc 12.50mm | https://www.littelfuse.com/assetdocs/littelfuse_varistor_xtreme_datasheet.pdf?assetguid=644323ff-c45d-4c6a-8e5e-9cfa0dce088b
V11X330E | Littelfuse Inc. | VARISTOR 530V 6KA DISC 14MM | Xtreme Varistor | 330 V | 330 | 435 V | 435 | 477 V | 477 | 530 V | 530 | 583 V | 583 | 6 kA | 6000 | 136J | 136 | 290 pF @ 1 kHz | 290 | 1 | -40°C ~ 125°C (TA) | Through Hole | Disc 14mm | https://www.littelfuse.com/assetdocs/littelfuse_varistor_xtreme_datasheet.pdf?assetguid=644323ff-c45d-4c6a-8e5e-9cfa0dce088b
V14X330E | Littelfuse Inc. | VARISTOR 530V 10KA DISC 17MM | Xtreme Varistor | 330 V | 330 | 435 V | 435 | 477 V | 477 | 530 V | 530 | 583 V | 583 | 10 kA | 10000 | 273J | 273 | 500 pF @ 1 kHz | 500 | 1 | -40°C ~ 125°C (TA) | Through Hole | Disc 17mm | https://www.littelfuse.com/assetdocs/littelfuse_varistor_xtreme_datasheet.pdf?assetguid=644323ff-c45d-4c6a-8e5e-9cfa0dce088b
V331HB34 | Littelfuse Inc. | VARISTOR 518.5V 40KA SQUARE 34MM | HB34 | 330 V | 330 | 435 V | 435 | 467 V | 467 | 518.5 V | 518.5 | 570 V | 570 | 40 kA | 40000 | 475J | 475 | 3750 pF @ 1 MHz | 3750 | 1 | -55°C ~ 85°C (TA) | Through Hole | Square 34mm, Formed Tabs | https://www.littelfuse.com/assetdocs/littelfuse-varistor-hb34-hf34-hg34-datasheet?assetguid=92f0e697-3984-4012-9e17-09e994d9c050
V331DHB34 | Littelfuse Inc. | VARISTOR 518.5V 40KA SQUARE 34MM | DHB34 | 330 V | 330 | 435 V | 435 | 467 V | 467 | 518.5 V | 518.5 | 570 V | 570 | 40 kA | 40000 | 475J | 475 | 3750 pF @ 1 MHz | 3750 | 1 | -55°C ~ 85°C (TA) | Through Hole | Square 34mm, Tabs | https://www.littelfuse.com/assetdocs/littelfuse_varistor_dhb34_datasheet.pdf?assetguid=740f93f0-c10a-457d-af68-a5bc2b03fd9a
V531DHB34 | Littelfuse Inc. | VARISTOR 40KA SQUARE 34MM | DHB34 | 330 V | 330 | 435 V | 435 | 467 V | 467 | - |  | - |  | 40 kA | 40000 | 475J | 475 | 2500 pF @ 1 MHz | 2500 | 1 | -55°C ~ 85°C (TA) | Through Hole | Square 34mm, Tabs | https://www.littelfuse.com/assetdocs/littelfuse_varistor_dhb34_datasheet.pdf?assetguid=740f93f0-c10a-457d-af68-a5bc2b03fd9a
V20X330E | Littelfuse Inc. | VARISTOR 530V 15KA DISC 23MM | Xtreme Varistor | 330 V | 330 | 435 V | 435 | 477 V | 477 | 530 V | 530 | 583 V | 583 | 15 kA | 15000 | 546J | 546 | 900 pF @ 1 kHz | 900 | 1 | -40°C ~ 125°C (TA) | Through Hole | Disc 23mm | https://www.littelfuse.com/assetdocs/littelfuse_varistor_xtreme_datasheet.pdf?assetguid=644323ff-c45d-4c6a-8e5e-9cfa0dce088b
TMOV34S331EP | Littelfuse Inc. | VARISTOR 528.5V 40KA SQUARE 34MM | TMOV® 34S | 330 V | 330 | 435 V | 435 | 476 V | 476 | 528.5 V | 528.5 | 581 V | 581 | 40 kA | 40000 | 650J | 650 | 3700 pF @ 1 MHz | 3700 | 1 | -55°C ~ 85°C (TA) | Through Hole | Square 34mm, Formed Tabs | https://www.littelfuse.com/assetdocs/littelfuse-varistor-tmov34s-datasheet?assetguid=ce0d381a-032d-423d-8ee3-e628e8a31fea
TMOV34S331MP | Littelfuse Inc. | VARISTOR 528.5V 40KA SQUARE 34MM | TMOV® 34S | 330 V | 330 | 435 V | 435 | 476 V | 476 | 528.5 V | 528.5 | 581 V | 581 | 40 kA | 40000 | 650J | 650 | 3700 pF @ 1 MHz | 3700 | 1 | -55°C ~ 85°C (TA) | Through Hole | Square 34mm, Formed Tabs, 3-Lead | https://www.littelfuse.com/assetdocs/littelfuse-varistor-tmov34s-datasheet?assetguid=ce0d381a-032d-423d-8ee3-e628e8a31fea
TMOV34S331MPX2696 | Littelfuse Inc. | VARISTOR 528.5V 40KA SQUARE 34MM | TMOV® 34S | 330 V | 330 | 435 V | 435 | 476 V | 476 | 528.5 V | 528.5 | 581 V | 581 | 40 kA | 40000 | 650J | 650 | 3700 pF @ 1 MHz | 3700 | 1 | -55°C ~ 85°C (TA) | Through Hole | Square 34mm, Formed Tabs, 3-Lead | https://www.littelfuse.com/assetdocs/littelfuse-varistor-tmov34s-datasheet?assetguid=ce0d381a-032d-423d-8ee3-e628e8a31fea
B72210U2351K501 | TDK | VARISTOR 560V 3.5KA DISC 10MM | SNF AdvanceD | 350 V | 350 | 460 V | 460 | 504 V | 504 | 560 V | 560 | 616 V | 616 | 3.5 kA | 3500 | 67J | 67 | 160 pF @ 1 kHz | 160 | 1 | -40°C ~ 125°C (TA) | Through Hole | Disc 10mm | https://www.tdk-electronics.tdk.com/inf/70/db/var/SIOV_SNF_AdvanceD.pdf
561KD10J | YAGEO | VARISTOR 560V 3.5KA DISC 10MM | 10D | 350 V | 350 | 460 V | 460 | 504 V | 504 | 560 V | 560 | 616 V | 616 | 3.5 kA | 3500 | 70J | 70 | 180 pF @ 1 kHz | 180 | 1 | -40°C ~ 105°C (TA) | Through Hole | Disc 10mm | https://yageogroup.com/content/datasheet/asset/file/10D_1
B72210P2351K101 | TDK | VARISTOR 560V 3.5KA DISC 10MM | AdvanceD MP | 350 V | 350 | 460 V | 460 | 504 V | 504 | 560 V | 560 | 616 V | 616 | 3.5 kA | 3500 | 77J | 77 | 240 pF @ 1 kHz | 240 | 1 | -40°C ~ 105°C (TA) | Through Hole | Disc 10mm | https://www.tdk-electronics.tdk.com/inf/70/db/var/SIOV_Leaded_AdvanceD_MP_10mm.pdf
B72210P2351K103 | TDK | VARISTOR 560V 3.5KA DISC 10MM | AdvanceD MP | 350 V | 350 | 460 V | 460 | 504 V | 504 | 560 V | 560 | 616 V | 616 | 3.5 kA | 3500 | 77J | 77 | 240 pF @ 1 kHz | 240 | 1 | -40°C ~ 105°C (TA) | Through Hole | Disc 10mm | https://product.tdk.com/system/files/dam/doc/product/protection/voltage/lead-disk-varistor/data_sheet/70/db/var/siov_leaded_advanced_mp_10mm.pdf
B72210P2351K692 | TDK | VARISTOR 560V 3.5KA DISC 10MM | AdvanceD MP | 350 V | 350 | 460 V | 460 | 504 V | 504 | 560 V | 560 | 616 V | 616 | 3.5 kA | 3500 | 77J | 77 | 240 pF @ 1 kHz | 240 | 1 | -40°C ~ 105°C (TA) | Through Hole | Disc 10mm | https://product.tdk.com/system/files/dam/doc/product/protection/voltage/lead-disk-varistor/data_sheet/70/db/var/siov_leaded_advanced_mp_10mm.pdf
B72214S0351K101 | TDK | VARISTOR 560V 4.5KA DISC 14MM | StandarD | 350 V | 350 | 460 V | 460 | 504 V | 504 | 560 V | 560 | 616 V | 616 | 4.5 kA | 4500 | 80J | 80 | 350 pF @ 1 kHz | 350 | 1 | -40°C ~ 105°C (TA) | Through Hole | Disc 14mm | https://www.tdk-electronics.tdk.com/inf/70/db/var/SIOV_Leaded_StandarD.pdf?ref_disty=digikey
B72214S0351K103 | TDK | VARISTOR 560V 4.5KA DISC 14MM | StandarD | 350 V | 350 | 460 V | 460 | 504 V | 504 | 560 V | 560 | 616 V | 616 | 4.5 kA | 4500 | 80J | 80 | 350 pF @ 1 kHz | 350 | 1 | -40°C ~ 105°C (TA) | Through Hole | Disc 14mm | https://product.tdk.com/info/en/catalog/datasheets/70/db/var/SIOV_SNF_Automotive.pdf
B72314S0351K101 | TDK | VARISTOR 560V 4.5KA DISC 14MM | S14 Compact | 350 V | 350 | 460 V | 460 | 504 V | 504 | 560 V | 560 | 616 V | 616 | 4.5 kA | 4500 | 80J | 80 | 350 pF @ 1 kHz | 350 | 1 | -40°C ~ 105°C (TA) | Through Hole | Disc 14mm | https://www.tdk-electronics.tdk.com/inf/70/ds/SIOV_Leaded_StandarD_S14_compact_series.pdf
B72214S0351K502 | TDK | VARISTOR 560V 4.5KA DISC 14MM | StandarD | 350 V | 350 | 460 V | 460 | 504 V | 504 | 560 V | 560 | 616 V | 616 | 4.5 kA | 4500 | 80J | 80 | 350 pF @ 1 kHz | 350 | 1 | -40°C ~ 105°C | Through Hole | Disc 14mm | https://www.tdk-electronics.tdk.com/inf/70/db/var/SIOV_Leaded_StandarD.pdf?ref_disty=digikey
B72214S0351K902 | TDK | VARISTOR 560V 4.5KA DISC 14MM | StandarD | 350 V | 350 | 460 V | 460 | 504 V | 504 | 560 V | 560 | 616 V | 616 | 4.5 kA | 4500 | 80J | 80 | 350 pF @ 1 kHz | 350 | 1 | -40°C ~ 105°C (TA) | Through Hole | Disc 14mm | https://product.tdk.com/en/system/files/dam/doc/product/protection/voltage/lead-disk-varistor/data_sheet/70/db/var/siov_snf_automotive.pdf
B72214S0351K675 | TDK | VARISTOR 560V 4.5KA DISC 14MM | StandarD | 350 V | 350 | 460 V | 460 | 504 V | 504 | 560 V | 560 | 616 V | 616 | 4.5 kA | 4500 | 80J | 80 | 350 pF @ 1 kHz | 350 | 1 | -40°C ~ 105°C (TA) | Through Hole | Disc 14mm | https://product.tdk.com/en/system/files/dam/doc/product/protection/voltage/lead-disk-varistor/data_sheet/70/db/var/siov_snf_automotive.pdf
V10X350E | Littelfuse Inc. | VARISTOR 560V 4.5KA DISC 12.50MM | Xtreme Varistor | 350 V | 350 | 450 V | 450 | 504 V | 504 | 560 V | 560 | 616 V | 616 | 4.5 kA | 4500 | 86J | 86 | 230 pF @ 1 kHz | 230 | 1 | -40°C ~ 125°C (TA) | Through Hole | Disc 12.50mm | https://www.littelfuse.com/assetdocs/littelfuse_varistor_xtreme_datasheet.pdf?assetguid=644323ff-c45d-4c6a-8e5e-9cfa0dce088b
MOVHE10V350Y | Eaton - Electronics Division | VARISTOR 560V 3.5KA DISC 10MM | MOVHE | 350 V | 350 | 460 V | 460 | 504 V | 504 | 560 V | 560 | 616 V | 616 | 3.5 kA | 3500 | 92J | 92 | 180 pF @ 1 kHz | 180 | 1 | -40°C ~ 125°C (TA) | Through Hole | Disc 10mm | https://www.eaton.com/content/dam/eaton/products/electronic-components/resources/data-sheet/eaton-movhe-radial-leaded-metal-oxide-varistor-data-sheet-elx1288-en.pdf
MOVHE10V350Y-AP | Eaton - Electronics Division | VARISTOR 560V 3.5KA DISC 10MM | MOVHE | 350 V | 350 | 460 V | 460 | 504 V | 504 | 560 V | 560 | 616 V | 616 | 3.5 kA | 3500 | 92J | 92 | 180 pF @ 1 kHz | 180 | 1 | -40°C ~ 125°C (TA) | Through Hole | Disc 10mm | https://www.eaton.com/content/dam/eaton/products/electronic-components/resources/data-sheet/eaton-movhe-radial-leaded-metal-oxide-varistor-data-sheet-elx1288-en.pdf
SFV10D561K | SETsafe ¦ SETfuse | VARISTOR 560V 3.5KA DISC 10MM | * | 350 V | 350 | 460 V | 460 | 504 V | 504 | 560 V | 560 | 616 V | 616 | 3.5 kA | 3500 | 92J | 92 | 180 pF @ 1 kHz | 180 | 1 | -40°C ~ 105°C (TA) | Through Hole | Disc 10mm | https://setfuse.com/SdwlUploads/Ed/file/20251120/MOV%2010D_SETsafe%20&%20SETfuse.pdf
561KD10J-F | YAGEO | VARISTOR 560V 3.5KA DISC 10MM | 10D | 350 V | 350 | 460 V | 460 | 504 V | 504 | 560 V | 560 | 616 V | 616 | 3.5 kA | 3500 | 92J | 92 | 180 pF @ 1 kHz | 180 | 1 | -40°C ~ 105°C (TA) | Through Hole | Disc 10mm | -
561KD10J-O | YAGEO | VARISTOR 560V 3.5KA DISC 10MM | 10D | 350 V | 350 | 460 V | 460 | 504 V | 504 | 560 V | 560 | 616 V | 616 | 3.5 kA | 3500 | 92J | 92 | 180 pF @ 1 kHz | 180 | 1 | -40°C ~ 105°C (TA) | Through Hole | Disc 10mm | -
561KK10J | YAGEO | VARISTOR TH RADIAL | 10K | 350 V | 350 | 460 V | 460 | 504 V | 504 | 560 V | 560 | 616 V | 616 | 3.5 kA | 3500 | 92J | 92 | 180 pF @ 1 kHz | 180 | 1 | -40°C ~ 125°C | Through Hole | Disc 10mm | https://yageogroup.com/content/datasheet/asset/file/10K_1
561KD10J-TB | YAGEO | VARISTOR 560V 3.5KA DISC 10MM | 10D | 350 V | 350 | 460 V | 460 | 504 V | 504 | 560 V | 560 | 616 V | 616 | 3.5 kA | 3500 | 92J | 92 | 180 pF @ 1 kHz | 180 | 1 | -40°C ~ 105°C (TA) | Through Hole | Disc 10mm | -
561KD10J-TR | YAGEO | VARISTOR 560V 3.5KA DISC 10MM | 10D | 350 V | 350 | 460 V | 460 | 504 V | 504 | 560 V | 560 | 616 V | 616 | 3.5 kA | 3500 | 92J | 92 | 180 pF @ 1 kHz | 180 | 1 | -40°C ~ 105°C (TA) | Through Hole | Disc 10mm | -
561KH10J | YAGEO | VARISTOR 560V 3.5KA DISC 10MM | 10H | 350 V | 350 | 460 V | 460 | 504 V | 504 | 560 V | 560 | 616 V | 616 | 3.5 kA | 3500 | 92J | 92 | 180 pF @ 1 kHz | 180 | 1 | -40°C ~ 140°C (TA) | Through Hole | Disc 10mm | https://yageogroup.com/content/datasheet/asset/file/10H_1
561KD10J-FTR | YAGEO | VARISTOR 560V 3.5KA DISC 10MM | 10D | 350 V | 350 | 460 V | 460 | 504 V | 504 | 560 V | 560 | 616 V | 616 | 3.5 kA | 3500 | 92J | 92 | 180 pF @ 1 kHz | 180 | 1 | -40°C ~ 105°C (TA) | Through Hole | Disc 10mm | -
561KD10J-FTB | YAGEO | VARISTOR 560V 3.5KA DISC 10MM | 10D | 350 V | 350 | 460 V | 460 | 504 V | 504 | 560 V | 560 | 616 V | 616 | 3.5 kA | 3500 | 92J | 92 | 180 pF @ 1 kHz | 180 | 1 | -40°C ~ 105°C (TA) | Through Hole | Disc 10mm | -
561KD10J-OTR | YAGEO | VARISTOR 560V 3.5KA DISC 10MM | 10D | 350 V | 350 | 460 V | 460 | 504 V | 504 | 560 V | 560 | 616 V | 616 | 3.5 kA | 3500 | 92J | 92 | 180 pF @ 1 kHz | 180 | 1 | -40°C ~ 105°C (TA) | Through Hole | Disc 10mm | -
561KD10J-OTB | YAGEO | VARISTOR 560V 3.5KA DISC 10MM | 10D | 350 V | 350 | 460 V | 460 | 504 V | 504 | 560 V | 560 | 616 V | 616 | 3.5 kA | 3500 | 92J | 92 | 180 pF @ 1 kHz | 180 | 1 | -40°C ~ 105°C (TA) | Through Hole | Disc 10mm | -
561KH10J-O | YAGEO | VARISTOR 560V 3.5KA DISC 10MM | 10H | 350 V | 350 | 460 V | 460 | 504 V | 504 | 560 V | 560 | 616 V | 616 | 3.5 kA | 3500 | 92J | 92 | 180 pF @ 1 kHz | 180 | 1 | -40°C ~ 140°C (TA) | Through Hole | Disc 10mm | -
561KH10J-F | YAGEO | VARISTOR 560V 3.5KA DISC 10MM | 10H | 350 V | 350 | 460 V | 460 | 504 V | 504 | 560 V | 560 | 616 V | 616 | 3.5 kA | 3500 | 92J | 92 | 180 pF @ 1 kHz | 180 | 1 | -40°C ~ 140°C (TA) | Through Hole | Disc 10mm | -
561KH10J-TB | YAGEO | VARISTOR 560V 3.5KA DISC 10MM | 10H | 350 V | 350 | 460 V | 460 | 504 V | 504 | 560 V | 560 | 616 V | 616 | 3.5 kA | 3500 | 92J | 92 | 180 pF @ 1 kHz | 180 | 1 | -40°C ~ 140°C (TA) | Through Hole | Disc 10mm | -
561KH10J-TR | YAGEO | VARISTOR 560V 3.5KA DISC 10MM | 10H | 350 V | 350 | 460 V | 460 | 504 V | 504 | 560 V | 560 | 616 V | 616 | 3.5 kA | 3500 | 92J | 92 | 180 pF @ 1 kHz | 180 | 1 | -40°C ~ 140°C (TA) | Through Hole | Disc 10mm | -
561KH10J-OTB | YAGEO | VARISTOR 560V 3.5KA DISC 10MM | 10H | 350 V | 350 | 460 V | 460 | 504 V | 504 | 560 V | 560 | 616 V | 616 | 3.5 kA | 3500 | 92J | 92 | 180 pF @ 1 kHz | 180 | 1 | -40°C ~ 140°C (TA) | Through Hole | Disc 10mm | -
561KH10J-FTB | YAGEO | VARISTOR 560V 3.5KA DISC 10MM | 10H | 350 V | 350 | 460 V | 460 | 504 V | 504 | 560 V | 560 | 616 V | 616 | 3.5 kA | 3500 | 92J | 92 | 180 pF @ 1 kHz | 180 | 1 | -40°C ~ 140°C (TA) | Through Hole | Disc 10mm | -
561KH10J-FTR | YAGEO | VARISTOR 560V 3.5KA DISC 10MM | 10H | 350 V | 350 | 460 V | 460 | 504 V | 504 | 560 V | 560 | 616 V | 616 | 3.5 kA | 3500 | 92J | 92 | 180 pF @ 1 kHz | 180 | 1 | -40°C ~ 140°C (TA) | Through Hole | Disc 10mm | -
561KH10J-OTR | YAGEO | VARISTOR 560V 3.5KA DISC 10MM | 10H | 350 V | 350 | 460 V | 460 | 504 V | 504 | 560 V | 560 | 616 V | 616 | 3.5 kA | 3500 | 92J | 92 | 180 pF @ 1 kHz | 180 | 1 | -40°C ~ 140°C (TA) | Through Hole | Disc 10mm | -
10D561KJ | Shenzhen Ruilongyuan Electronics Co.Ltd | VARISTOR 560V 3500A DISC 10MM | 10D | 350 V | 350 | 460 V | 460 | 504 V | 504 | 560 V | 560 | 616 V | 616 | 3.5 kA | 3500 | 112J | 112 | 180 pF @ 1 kHz | 180 | 1 | -40°C ~ 105°C | Through Hole | Disc 10mm | https://www.ruilon.com.cn/Uploads/pdf/10d%20series_a2.pdf
MOV-14D561KK | Bourns Inc. | VARISTOR 560V 4.5KA DISC 14MM | MOV-14DxxxK | 350 V | 350 | 460 V | 460 | 504 V | 504 | 560 V | 560 | 616 V | 616 | 4.5 kA | 4500 | 125J | 125 | 432 pF @ 1 kHz | 432 | 1 | -40°C ~ 105°C (TA) | Through Hole | Disc 14mm | https://www.bourns.com/docs/product-datasheets/mov14d.pdf
MOV-14D561KKTR | Bourns Inc. | VARISTOR 560V 4.5KA DISC 14MM | MOV-14DxxxK | 350 V | 350 | 460 V | 460 | 504 V | 504 | 560 V | 560 | 616 V | 616 | 4.5 kA | 4500 | 125J | 125 | 432 pF @ 1 kHz | 432 | 1 | -40°C ~ 105°C (TA) | Through Hole | Disc 14mm | https://www.bourns.com/docs/product-datasheets/mov14d.pdf
MOV14V350Y | Eaton - Electronics Division | VARISTOR 560V 4.5KA DISC 14MM | MOV | 350 V | 350 | 460 V | 460 | 504 V | 504 | 560 V | 560 | 616 V | 616 | 4.5 kA | 4500 | 125J | 125 | 360 pF @ 1 kHz | 360 | 1 | -40°C ~ 125°C (TA) | Through Hole | Disc 14mm | https://www.eaton.com/content/dam/eaton/products/electronic-components/resources/data-sheet/eaton-mov-radial-leaded-metal-oxide-varistor-data-sheet-elx1287-en.pdf
MOV14V350Y-AP | Eaton - Electronics Division | VARISTOR 560V 4.5KA DISC 14MM | MOV | 350 V | 350 | 460 V | 460 | 504 V | 504 | 560 V | 560 | 616 V | 616 | 4.5 kA | 4500 | 125J | 125 | 360 pF @ 1 kHz | 360 | 1 | -40°C ~ 125°C (TA) | Through Hole | Disc 14mm | https://www.eaton.com/content/dam/eaton/products/electronic-components/resources/data-sheet/eaton-mov-radial-leaded-metal-oxide-varistor-data-sheet-elx1287-en.pdf
MVR14D561K | Meritek | VARISTOR 560V 4.5KA DISC 14MM | MVR | 350 V | 350 | 460 V | 460 | 504 V | 504 | 560 V | 560 | 616 V | 616 | 4.5 kA | 4500 | 125J | 125 | 360 pF @ 1 kHz | 360 | 1 | -40°C ~ 105°C | Through Hole | Disc 14mm | https://www.meritekusa.com/wp-content/uploads/2018/06/MOV-Standard-MVR-Series.pdf
TVR14561KSARW | Thinking Electronic | MOV 14MM, 350Vac,8000A,240J | TVR | 350 V | 350 | 450 V | 450 | 504 V | 504 | 560 V | 560 | 616 V | 616 | 4.5 kA | 4500 | 125J | 125 | - |  | 1 | -40°C ~ 105°C (TA) | Through Hole | Disc 14mm | https://www.thinking.com.tw/upload/productdesigntools2/files/en-Varistor-TVR-D%20Series.pdf
TVR14561KSARW | Thinking Electronics Industrial Co. | VARISTOR 560V 4.5KA DISC 14MM | TVR | 350 V | 350 | 450 V | 450 | 504 V | 504 | 560 V | 560 | 616 V | 616 | 4.5 kA | 4500 | 125J | 125 | - |  | 1 | -40°C ~ 105°C (TA) | Through Hole | Disc 14mm | https://www.thinking.com.tw/upload/productdesigntools2/files/en-Metal%20Oxide%20Varistor-TVR%20Series.pdf
561KD14 | YAGEO | VARISTOR 560V 4.5KA DISC 14MM | 14D | 350 V | 350 | 460 V | 460 | 504 V | 504 | 560 V | 560 | 616 V | 616 | 4.5 kA | 4500 | 125J | 125 | 360 pF @ 1 kHz | 360 | 1 | -40°C ~ 105°C (TA) | Through Hole | Disc 14mm | //mm.digikey.com/Volume0/opasdata/d220001/medias/docus/8932/14D_1.pdf
561KD14-TR | YAGEO | VARISTOR 560V 4.5KA DISC 14MM | 14D | 350 V | 350 | 460 V | 460 | 504 V | 504 | 560 V | 560 | 616 V | 616 | 4.5 kA | 4500 | 125J | 125 | 360 pF @ 1 kHz | 360 | 1 | -40°C ~ 105°C (TA) | Through Hole | Disc 14mm | //mm.digikey.com/Volume0/opasdata/d220001/medias/docus/8932/14D_1.pdf
561KD14-P10 | YAGEO | VARISTOR 560V 4.5KA DISC 14MM | 14D | 350 V | 350 | 460 V | 460 | 504 V | 504 | 560 V | 560 | 616 V | 616 | 4.5 kA | 4500 | 125J | 125 | 360 pF @ 1 kHz | 360 | 1 | -40°C ~ 105°C (TA) | Through Hole | Disc 14mm | //mm.digikey.com/Volume0/opasdata/d220001/medias/docus/8932/14D_1.pdf
561KD14-FP10 | YAGEO | VARISTOR 560V 4.5KA DISC 14MM | 14D | 350 V | 350 | 460 V | 460 | 504 V | 504 | 560 V | 560 | 616 V | 616 | 4.5 kA | 4500 | 125J | 125 | 360 pF @ 1 kHz | 360 | 1 | -40°C ~ 105°C (TA) | Through Hole | Disc 14mm | //mm.digikey.com/Volume0/opasdata/d220001/medias/docus/8932/14D_1.pdf
561KD14-F | YAGEO | VARISTOR 560V 4.5KA DISC 14MM | 14D | 350 V | 350 | 460 V | 460 | 504 V | 504 | 560 V | 560 | 616 V | 616 | 4.5 kA | 4500 | 125J | 125 | 360 pF @ 1 kHz | 360 | 1 | -40°C ~ 105°C (TA) | Through Hole | Disc 14mm | //mm.digikey.com/Volume0/opasdata/d220001/medias/docus/8932/14D_1.pdf
561KD14-OP10 | YAGEO | VARISTOR 560V 4.5KA DISC 14MM | 14D | 350 V | 350 | 460 V | 460 | 504 V | 504 | 560 V | 560 | 616 V | 616 | 4.5 kA | 4500 | 125J | 125 | 360 pF @ 1 kHz | 360 | 1 | -40°C ~ 105°C (TA) | Through Hole | Disc 14mm | //mm.digikey.com/Volume0/opasdata/d220001/medias/docus/8932/14D_1.pdf
561KD14-O | YAGEO | VARISTOR 560V 4.5KA DISC 14MM | 14D | 350 V | 350 | 460 V | 460 | 504 V | 504 | 560 V | 560 | 616 V | 616 | 4.5 kA | 4500 | 125J | 125 | 360 pF @ 1 kHz | 360 | 1 | -40°C ~ 105°C (TA) | Through Hole | Disc 14mm | //mm.digikey.com/Volume0/opasdata/d220001/medias/docus/8932/14D_1.pdf
561KD14-P10TR | YAGEO | VARISTOR 560V 4.5KA DISC 14MM | 14D | 350 V | 350 | 460 V | 460 | 504 V | 504 | 560 V | 560 | 616 V | 616 | 4.5 kA | 4500 | 125J | 125 | 360 pF @ 1 kHz | 360 | 1 | -40°C ~ 105°C (TA) | Through Hole | Disc 14mm | //mm.digikey.com/Volume0/opasdata/d220001/medias/docus/8932/14D_1.pdf
561KD14-TB | YAGEO | VARISTOR 560V 4.5KA DISC 14MM | 14D | 350 V | 350 | 460 V | 460 | 504 V | 504 | 560 V | 560 | 616 V | 616 | 4.5 kA | 4500 | 125J | 125 | 360 pF @ 1 kHz | 360 | 1 | -40°C ~ 105°C (TA) | Through Hole | Disc 14mm | //mm.digikey.com/Volume0/opasdata/d220001/medias/docus/8932/14D_1.pdf
561KD14-P10TB | YAGEO | VARISTOR 560V 4.5KA DISC 14MM | 14D | 350 V | 350 | 460 V | 460 | 504 V | 504 | 560 V | 560 | 616 V | 616 | 4.5 kA | 4500 | 125J | 125 | 360 pF @ 1 kHz | 360 | 1 | -40°C ~ 105°C (TA) | Through Hole | Disc 14mm | //mm.digikey.com/Volume0/opasdata/d220001/medias/docus/8932/14D_1.pdf
561KD14-FTR | YAGEO | VARISTOR 560V 4.5KA DISC 14MM | 14D | 350 V | 350 | 460 V | 460 | 504 V | 504 | 560 V | 560 | 616 V | 616 | 4.5 kA | 4500 | 125J | 125 | 360 pF @ 1 kHz | 360 | 1 | -40°C ~ 105°C (TA) | Through Hole | Disc 14mm | //mm.digikey.com/Volume0/opasdata/d220001/medias/docus/8932/14D_1.pdf
561KD14-FP10TR | YAGEO | VARISTOR 560V 4.5KA DISC 14MM | 14D | 350 V | 350 | 460 V | 460 | 504 V | 504 | 560 V | 560 | 616 V | 616 | 4.5 kA | 4500 | 125J | 125 | 360 pF @ 1 kHz | 360 | 1 | -40°C ~ 105°C (TA) | Through Hole | Disc 14mm | //mm.digikey.com/Volume0/opasdata/d220001/medias/docus/8932/14D_1.pdf
561KD14-OP10TR | YAGEO | VARISTOR 560V 4.5KA DISC 14MM | 14D | 350 V | 350 | 460 V | 460 | 504 V | 504 | 560 V | 560 | 616 V | 616 | 4.5 kA | 4500 | 125J | 125 | 360 pF @ 1 kHz | 360 | 1 | -40°C ~ 105°C (TA) | Through Hole | Disc 14mm | //mm.digikey.com/Volume0/opasdata/d220001/medias/docus/8932/14D_1.pdf
561KD14-OTR | YAGEO | VARISTOR 560V 4.5KA DISC 14MM | 14D | 350 V | 350 | 460 V | 460 | 504 V | 504 | 560 V | 560 | 616 V | 616 | 4.5 kA | 4500 | 125J | 125 | 360 pF @ 1 kHz | 360 | 1 | -40°C ~ 105°C (TA) | Through Hole | Disc 14mm | //mm.digikey.com/Volume0/opasdata/d220001/medias/docus/8932/14D_1.pdf
561KD14-FTB | YAGEO | VARISTOR 560V 4.5KA DISC 14MM | 14D | 350 V | 350 | 460 V | 460 | 504 V | 504 | 560 V | 560 | 616 V | 616 | 4.5 kA | 4500 | 125J | 125 | 360 pF @ 1 kHz | 360 | 1 | -40°C ~ 105°C (TA) | Through Hole | Disc 14mm | //mm.digikey.com/Volume0/opasdata/d220001/medias/docus/8932/14D_1.pdf
561KD14-FP10TB | YAGEO | VARISTOR 560V 4.5KA DISC 14MM | 14D | 350 V | 350 | 460 V | 460 | 504 V | 504 | 560 V | 560 | 616 V | 616 | 4.5 kA | 4500 | 125J | 125 | 360 pF @ 1 kHz | 360 | 1 | -40°C ~ 105°C (TA) | Through Hole | Disc 14mm | //mm.digikey.com/Volume0/opasdata/d220001/medias/docus/8932/14D_1.pdf
561KD14-OP10TB | YAGEO | VARISTOR 560V 4.5KA DISC 14MM | 14D | 350 V | 350 | 460 V | 460 | 504 V | 504 | 560 V | 560 | 616 V | 616 | 4.5 kA | 4500 | 125J | 125 | 360 pF @ 1 kHz | 360 | 1 | -40°C ~ 105°C (TA) | Through Hole | Disc 14mm | //mm.digikey.com/Volume0/opasdata/d220001/medias/docus/8932/14D_1.pdf
561KD14-OTB | YAGEO | VARISTOR 560V 4.5KA DISC 14MM | 14D | 350 V | 350 | 460 V | 460 | 504 V | 504 | 560 V | 560 | 616 V | 616 | 4.5 kA | 4500 | 125J | 125 | 360 pF @ 1 kHz | 360 | 1 | -40°C ~ 105°C (TA) | Through Hole | Disc 14mm | //mm.digikey.com/Volume0/opasdata/d220001/medias/docus/8932/14D_1.pdf
561KH14 | YAGEO | VARISTOR 560V 4.5KA DISC 14MM | 14H | 350 V | 350 | 460 V | 460 | 504 V | 504 | 560 V | 560 | 616 V | 616 | 4.5 kA | 4500 | 125J | 125 | 360 pF @ 1 kHz | 360 | 1 | -40°C ~ 140°C (TA) | Through Hole | Disc 14mm | https://yageogroup.com/content/datasheet/asset/file/14H_1
561KH14-P10 | YAGEO | VARISTOR 560V 4.5KA DISC 14MM | 14H | 350 V | 350 | 460 V | 460 | 504 V | 504 | 560 V | 560 | 616 V | 616 | 4.5 kA | 4500 | 125J | 125 | 360 pF @ 1 kHz | 360 | 1 | -40°C ~ 140°C (TA) | Through Hole | Disc 14mm | https://yageogroup.com/content/datasheet/asset/file/14H_1
561KH14-O | YAGEO | VARISTOR 560V 4.5KA DISC 14MM | 14H | 350 V | 350 | 460 V | 460 | 504 V | 504 | 560 V | 560 | 616 V | 616 | 4.5 kA | 4500 | 125J | 125 | 360 pF @ 1 kHz | 360 | 1 | -40°C ~ 140°C (TA) | Through Hole | Disc 14mm | https://yageogroup.com/content/datasheet/asset/file/14H_1
561KH14-F | YAGEO | VARISTOR 560V 4.5KA DISC 14MM | 14H | 350 V | 350 | 460 V | 460 | 504 V | 504 | 560 V | 560 | 616 V | 616 | 4.5 kA | 4500 | 125J | 125 | 360 pF @ 1 kHz | 360 | 1 | -40°C ~ 140°C (TA) | Through Hole | Disc 14mm | https://yageogroup.com/content/datasheet/asset/file/14H_1
561KH14-FP10 | YAGEO | VARISTOR 560V 4.5KA DISC 14MM | 14H | 350 V | 350 | 460 V | 460 | 504 V | 504 | 560 V | 560 | 616 V | 616 | 4.5 kA | 4500 | 125J | 125 | 360 pF @ 1 kHz | 360 | 1 | -40°C ~ 140°C (TA) | Through Hole | Disc 14mm | https://yageogroup.com/content/datasheet/asset/file/14H_1
561KH14-OP10 | YAGEO | VARISTOR 560V 4.5KA DISC 14MM | 14H | 350 V | 350 | 460 V | 460 | 504 V | 504 | 560 V | 560 | 616 V | 616 | 4.5 kA | 4500 | 125J | 125 | 360 pF @ 1 kHz | 360 | 1 | -40°C ~ 140°C (TA) | Through Hole | Disc 14mm | https://yageogroup.com/content/datasheet/asset/file/14H_1
561KH14-P10TR | YAGEO | VARISTOR 560V 4.5KA DISC 14MM | 14H | 350 V | 350 | 460 V | 460 | 504 V | 504 | 560 V | 560 | 616 V | 616 | 4.5 kA | 4500 | 125J | 125 | 360 pF @ 1 kHz | 360 | 1 | -40°C ~ 140°C (TA) | Through Hole | Disc 14mm | https://yageogroup.com/content/datasheet/asset/file/14H_1
561KH14-TR | YAGEO | VARISTOR 560V 4.5KA DISC 14MM | 14H | 350 V | 350 | 460 V | 460 | 504 V | 504 | 560 V | 560 | 616 V | 616 | 4.5 kA | 4500 | 125J | 125 | 360 pF @ 1 kHz | 360 | 1 | -40°C ~ 140°C (TA) | Through Hole | Disc 14mm | https://yageogroup.com/content/datasheet/asset/file/14H_1
561KH14-TB | YAGEO | VARISTOR 560V 4.5KA DISC 14MM | 14H | 350 V | 350 | 460 V | 460 | 504 V | 504 | 560 V | 560 | 616 V | 616 | 4.5 kA | 4500 | 125J | 125 | 360 pF @ 1 kHz | 360 | 1 | -40°C ~ 140°C (TA) | Through Hole | Disc 14mm | https://yageogroup.com/content/datasheet/asset/file/14H_1
561KH14-P10TB | YAGEO | VARISTOR 560V 4.5KA DISC 14MM | 14H | 350 V | 350 | 460 V | 460 | 504 V | 504 | 560 V | 560 | 616 V | 616 | 4.5 kA | 4500 | 125J | 125 | 360 pF @ 1 kHz | 360 | 1 | -40°C ~ 140°C (TA) | Through Hole | Disc 14mm | https://yageogroup.com/content/datasheet/asset/file/14H_1
561KH14-OTR | YAGEO | VARISTOR 560V 4.5KA DISC 14MM | 14H | 350 V | 350 | 460 V | 460 | 504 V | 504 | 560 V | 560 | 616 V | 616 | 4.5 kA | 4500 | 125J | 125 | 360 pF @ 1 kHz | 360 | 1 | -40°C ~ 140°C (TA) | Through Hole | Disc 14mm | https://yageogroup.com/content/datasheet/asset/file/14H_1
561KH14-OP10TR | YAGEO | VARISTOR 560V 4.5KA DISC 14MM | 14H | 350 V | 350 | 460 V | 460 | 504 V | 504 | 560 V | 560 | 616 V | 616 | 4.5 kA | 4500 | 125J | 125 | 360 pF @ 1 kHz | 360 | 1 | -40°C ~ 140°C (TA) | Through Hole | Disc 14mm | https://yageogroup.com/content/datasheet/asset/file/14H_1
561KH14-FTB | YAGEO | VARISTOR 560V 4.5KA DISC 14MM | 14H | 350 V | 350 | 460 V | 460 | 504 V | 504 | 560 V | 560 | 616 V | 616 | 4.5 kA | 4500 | 125J | 125 | 360 pF @ 1 kHz | 360 | 1 | -40°C ~ 140°C (TA) | Through Hole | Disc 14mm | https://yageogroup.com/content/datasheet/asset/file/14H_1
561KH14-OP10TB | YAGEO | VARISTOR 560V 4.5KA DISC 14MM | 14H | 350 V | 350 | 460 V | 460 | 504 V | 504 | 560 V | 560 | 616 V | 616 | 4.5 kA | 4500 | 125J | 125 | 360 pF @ 1 kHz | 360 | 1 | -40°C ~ 140°C (TA) | Through Hole | Disc 14mm | https://yageogroup.com/content/datasheet/asset/file/14H_1
561KH14-FTR | YAGEO | VARISTOR 560V 4.5KA DISC 14MM | 14H | 350 V | 350 | 460 V | 460 | 504 V | 504 | 560 V | 560 | 616 V | 616 | 4.5 kA | 4500 | 125J | 125 | 360 pF @ 1 kHz | 360 | 1 | -40°C ~ 140°C (TA) | Through Hole | Disc 14mm | https://yageogroup.com/content/datasheet/asset/file/14H_1
561KH14-FP10TR | YAGEO | VARISTOR 560V 4.5KA DISC 14MM | 14H | 350 V | 350 | 460 V | 460 | 504 V | 504 | 560 V | 560 | 616 V | 616 | 4.5 kA | 4500 | 125J | 125 | 360 pF @ 1 kHz | 360 | 1 | -40°C ~ 140°C (TA) | Through Hole | Disc 14mm | https://yageogroup.com/content/datasheet/asset/file/14H_1
561KH14-FP10TB | YAGEO | VARISTOR 560V 4.5KA DISC 14MM | 14H | 350 V | 350 | 460 V | 460 | 504 V | 504 | 560 V | 560 | 616 V | 616 | 4.5 kA | 4500 | 125J | 125 | 360 pF @ 1 kHz | 360 | 1 | -40°C ~ 140°C (TA) | Through Hole | Disc 14mm | https://yageogroup.com/content/datasheet/asset/file/14H_1
561KH14-OTB | YAGEO | VARISTOR 560V 4.5KA DISC 14MM | 14H | 350 V | 350 | 460 V | 460 | 504 V | 504 | 560 V | 560 | 616 V | 616 | 4.5 kA | 4500 | 125J | 125 | 360 pF @ 1 kHz | 360 | 1 | -40°C ~ 140°C (TA) | Through Hole | Disc 14mm | https://yageogroup.com/content/datasheet/asset/file/14H_1
V11X350E | Littelfuse Inc. | VARISTOR 560V 6KA DISC 14MM | Xtreme Varistor | 350 V | 350 | 450 V | 450 | 504 V | 504 | 560 V | 560 | 616 V | 616 | 6 kA | 6000 | 136J | 136 | 270 pF @ 1 kHz | 270 | 1 | -40°C ~ 125°C (TA) | Through Hole | Disc 14mm | https://www.littelfuse.com/assetdocs/littelfuse_varistor_xtreme_datasheet.pdf?assetguid=644323ff-c45d-4c6a-8e5e-9cfa0dce088b
B72314S2351K101 | TDK | VARISTOR 560V 5KA DISC 14MM | S14 Compact | 350 V | 350 | 460 V | 460 | 504 V | 504 | 560 V | 560 | 616 V | 616 | 5 kA | 5000 | 136J | 136 | 350 pF @ 1 kHz | 350 | 1 | -40°C ~ 105°C (TA) | Through Hole | Disc 14mm | https://www.tdk-electronics.tdk.com/inf/70/ds/SIOV_Leaded_AdvanceD_S14_compact_series.pdf
B72214S2351K101 | TDK | VARISTOR 560V 5KA DISC 14MM | AdvanceD | 350 V | 350 | 460 V | 460 | 504 V | 504 | 560 V | 560 | 616 V | 616 | 5 kA | 5000 | 136J | 136 | 350 pF @ 1 kHz | 350 | 1 | -40°C ~ 105°C (TA) | Through Hole | Disc 14mm | https://www.tdk-electronics.tdk.com/inf/70/db/var/SIOV_Leaded_AdvanceD.pdf?ref_disty=digikey
B72214U2351K102 | TDK | VARISTOR 560V 5KA DISC 14MM | AdvanceD-MP, S14 | 350 V | 350 | 460 V | 460 | 504 V | 504 | 560 V | 560 | 616 V | 616 | 5 kA | 5000 | 136J | 136 | 350 pF @ 1 kHz | 350 | 1 | -40°C ~ 125°C (TA) | Through Hole | Disc 14mm | https://product.tdk.com/en/system/files/dam/doc/product/protection/voltage/lead-disk-varistor/data_sheet/70/db/var/siov_snf_automotive.pdf
B72214S2351K502 | TDK | VARISTOR 560V 5KA DISC 14MM | AdvanceD | 350 V | 350 | 460 V | 460 | 504 V | 504 | 560 V | 560 | 616 V | 616 | 5 kA | 5000 | 136J | 136 | 350 pF @ 1 kHz | 350 | 1 | -40°C ~ 105°C (TA) | Through Hole | Disc 14mm | https://product.tdk.com/en/system/files/dam/doc/product/protection/voltage/lead-disk-varistor/data_sheet/70/db/var/siov_snf_automotive.pdf
14D561K | Shenzhen Ruilongyuan Electronics Co.Ltd | VARISTOR 560V 4500A DISC 14MM | 14D | 350 V | 350 | 460 V | 460 | 504 V | 504 | 560 V | 560 | 616 V | 616 | 4.5 kA | 4500 | 148J | 148 | 360 pF @ 1 kHz | 360 | 1 | -40°C ~ 105°C | Through Hole | Disc 14mm | https://www.ruilon.com.cn/Uploads/pdf/14d%20series_a2.pdf
B72214P2351K101 | TDK | VARISTOR 560V 6KA DISC 16.5MM | AdvanceD MP | 350 V | 350 | 460 V | 460 | 504 V | 504 | 560 V | 560 | 616 V | 616 | 6 kA | 6000 | 165J | 165 | - |  | 1 | -40°C ~ 105°C (TA) | Through Hole | Disc 16.5mm | https://product.tdk.com/en/system/files?file=dam/doc/product/protection/voltage/lead-disk-varistor/data_sheet/70/db/var/siov_leaded_advanced_mp_14mm.pdf
B72214P2351K302 | TDK | VARISTOR 560V 6KA DISC 14MM | AdvanceD MP | 350 V | 350 | 460 V | 460 | 504 V | 504 | 560 V | 560 | 616 V | 616 | 6 kA | 6000 | 165J | 165 | 295 pF @ 1 kHz | 295 | 1 | -40°C ~ 105°C (TA) | Through Hole | Disc 14mm | https://product.tdk.com/en/system/files/dam/doc/product/protection/voltage/lead-disk-varistor/data_sheet/70/db/var/siov_snf_automotive.pdf
B72314P2351K101 | TDK | VARISTOR 560V 6KA DISC 14MM | AdvanceD MP Compact | 350 V | 350 | 460 V | 460 | 504 V | 504 | 560 V | 560 | 616 V | 616 | 6 kA | 6000 | 165J | 165 | 410 pF @ 1 kHz | 410 | 1 | -40°C ~ 105°C (TA) | Through Hole | Disc 14mm | https://product.tdk.com/system/files/dam/doc/product/protection/voltage/lead-disk-varistor/data_sheet/70/db/var/siov_leaded_advanced_mp_compact_s14_series.pdf
B72214P2351K551 | TDK | VARISTOR 560V 6KA DISC 14MM | AdvanceD MP | 350 V | 350 | 460 V | 460 | 504 V | 504 | 560 V | 560 | 616 V | 616 | 6 kA | 6000 | 165J | 165 | 295 pF @ 1 kHz | 295 | 1 | -40°C ~ 105°C (TA) | Through Hole | Disc 14mm | https://product.tdk.com/en/system/files/dam/doc/product/protection/voltage/lead-disk-varistor/data_sheet/70/db/var/siov_snf_automotive.pdf
B72214P2351K502 | TDK | VARISTOR 560V 6KA DISC 14MM | AdvanceD MP | 350 V | 350 | 460 V | 460 | 504 V | 504 | 560 V | 560 | 616 V | 616 | 6 kA | 6000 | 165J | 165 | 295 pF @ 1 kHz | 295 | 1 | -40°C ~ 105°C (TA) | Through Hole | Disc 14mm | https://product.tdk.com/en/system/files/dam/doc/product/protection/voltage/lead-disk-varistor/data_sheet/70/db/var/siov_snf_automotive.pdf
MOVHE14V350Y | Eaton - Electronics Division | VARISTOR 560V 6KA DISC 14MM | MOVHE | 350 V | 350 | 460 V | 460 | 504 V | 504 | 560 V | 560 | 616 V | 616 | 6 kA | 6000 | 185J | 185 | 360 pF @ 1 kHz | 360 | 1 | -40°C ~ 125°C (TA) | Through Hole | Disc 14mm | https://www.eaton.com/content/dam/eaton/products/electronic-components/resources/data-sheet/eaton-movhe-radial-leaded-metal-oxide-varistor-data-sheet-elx1288-en.pdf
MOVHE14V350Y-AP | Eaton - Electronics Division | VARISTOR 560V 6KA DISC 14MM | MOVHE | 350 V | 350 | 460 V | 460 | 504 V | 504 | 560 V | 560 | 616 V | 616 | 6 kA | 6000 | 185J | 185 | 360 pF @ 1 kHz | 360 | 1 | -40°C ~ 125°C (TA) | Through Hole | Disc 14mm | https://www.eaton.com/content/dam/eaton/products/electronic-components/resources/data-sheet/eaton-movhe-radial-leaded-metal-oxide-varistor-data-sheet-elx1288-en.pdf
KOV14D-350Tb | Shenzhen Ruilongyuan Electronics Co.Ltd | Thermally Protected Varistors 35 | KOV14D-Tb | 350 V | 350 | 460 V | 460 | 504 V | 504 | 560 V | 560 | 616 V | 616 | 3 kA | 3000 | 185J | 185 | 360 pF @ 1 kHz | 360 | 1 | -55°C ~ 85°C (TA) | Through Hole | Disc 14mm | https://www.ruilon.com.cn/Uploads/pdf/kov14d-tb%20series_a2.pdf
KOV14D-350T | Shenzhen Ruilongyuan Electronics Co.Ltd | Thermally Protected Varistors 35 | KOV14D-T | 350 V | 350 | 460 V | 460 | 504 V | 504 | 560 V | 560 | 616 V | 616 | 3 kA | 3000 | 185J | 185 | 360 pF @ 1 kHz | 360 | 1 | -55°C ~ 85°C (TA) | Through Hole | Disc 14mm 3-Lead | https://www.ruilon.com.cn/Uploads/pdf/kov14d-t%20series_a2.pdf
561KD14J-F | YAGEO | VARISTOR 560V 6KA DISC 14MM | 14D | 350 V | 350 | 460 V | 460 | 504 V | 504 | 560 V | 560 | 616 V | 616 | 6 kA | 6000 | 185J | 185 | 360 pF @ 1 kHz | 360 | 1 | -40°C ~ 105°C (TA) | Through Hole | Disc 14mm | //mm.digikey.com/Volume0/opasdata/d220001/medias/docus/8932/14D_1.pdf
561KD14J | YAGEO | VARISTOR 560V 6KA DISC 14MM | 14D | 350 V | 350 | 460 V | 460 | 504 V | 504 | 560 V | 560 | 616 V | 616 | 6 kA | 6000 | 185J | 185 | 360 pF @ 1 kHz | 360 | 1 | -40°C ~ 105°C (TA) | Through Hole | Disc 14mm | //mm.digikey.com/Volume0/opasdata/d220001/medias/docus/8932/14D_1.pdf
561KD14J-P10 | YAGEO | VARISTOR 560V 6KA DISC 14MM | 14D | 350 V | 350 | 460 V | 460 | 504 V | 504 | 560 V | 560 | 616 V | 616 | 6 kA | 6000 | 185J | 185 | 360 pF @ 1 kHz | 360 | 1 | -40°C ~ 105°C (TA) | Through Hole | Disc 14mm | //mm.digikey.com/Volume0/opasdata/d220001/medias/docus/8932/14D_1.pdf
561KD14J-OP10 | YAGEO | VARISTOR 560V 6KA DISC 14MM | 14Φ | 350 V | 350 | 460 V | 460 | 504 V | 504 | 560 V | 560 | 616 V | 616 | 6 kA | 6000 | 185J | 185 | 360 pF @ 1 kHz | 360 | 1 | -40°C ~ 105°C (TA) | Through Hole | Disc 14mm | -
561KD14J-FP10 | YAGEO | VARISTOR 560V 6KA DISC 14MM | 14D | 350 V | 350 | 460 V | 460 | 504 V | 504 | 560 V | 560 | 616 V | 616 | 6 kA | 6000 | 185J | 185 | 360 pF @ 1 kHz | 360 | 1 | -40°C ~ 105°C (TA) | Through Hole | Disc 14mm | //mm.digikey.com/Volume0/opasdata/d220001/medias/docus/8932/14D_1.pdf
561KD14J-O | YAGEO | VARISTOR 560V 6KA DISC 14MM | 14Φ | 350 V | 350 | 460 V | 460 | 504 V | 504 | 560 V | 560 | 616 V | 616 | 6 kA | 6000 | 185J | 185 | 360 pF @ 1 kHz | 360 | 1 | -40°C ~ 105°C (TA) | Through Hole | Disc 14mm | -
561KD14J-TR | YAGEO | VARISTOR 560V 6KA DISC 14MM | 14D | 350 V | 350 | 460 V | 460 | 504 V | 504 | 560 V | 560 | 616 V | 616 | 6 kA | 6000 | 185J | 185 | 360 pF @ 1 kHz | 360 | 1 | -40°C ~ 105°C (TA) | Through Hole | Disc 14mm | //mm.digikey.com/Volume0/opasdata/d220001/medias/docus/8932/14D_1.pdf
561KD14J-P10TR | YAGEO | VARISTOR 560V 6KA DISC 14MM | 14Φ | 350 V | 350 | 460 V | 460 | 504 V | 504 | 560 V | 560 | 616 V | 616 | 6 kA | 6000 | 185J | 185 | 360 pF @ 1 kHz | 360 | 1 | -40°C ~ 105°C (TA) | Through Hole | Disc 14mm | -
561KD14J-TB | YAGEO | VARISTOR 560V 6KA DISC 14MM | 14D | 350 V | 350 | 460 V | 460 | 504 V | 504 | 560 V | 560 | 616 V | 616 | 6 kA | 6000 | 185J | 185 | 360 pF @ 1 kHz | 360 | 1 | -40°C ~ 105°C (TA) | Through Hole | Disc 14mm | //mm.digikey.com/Volume0/opasdata/d220001/medias/docus/8932/14D_1.pdf
561KD14J-P10TB | YAGEO | VARISTOR 560V 6KA DISC 14MM | 14Φ | 350 V | 350 | 460 V | 460 | 504 V | 504 | 560 V | 560 | 616 V | 616 | 6 kA | 6000 | 185J | 185 | 360 pF @ 1 kHz | 360 | 1 | -40°C ~ 105°C (TA) | Through Hole | Disc 14mm | -
561KD14J-OP10TR | YAGEO | VARISTOR 560V 6KA DISC 14MM | 14D | 350 V | 350 | 460 V | 460 | 504 V | 504 | 560 V | 560 | 616 V | 616 | 6 kA | 6000 | 185J | 185 | 360 pF @ 1 kHz | 360 | 1 | -40°C ~ 105°C (TA) | Through Hole | Disc 14mm | //mm.digikey.com/Volume0/opasdata/d220001/medias/docus/8932/14D_1.pdf
561KD14J-OTR | YAGEO | VARISTOR 560V 6KA DISC 14MM | 14D | 350 V | 350 | 460 V | 460 | 504 V | 504 | 560 V | 560 | 616 V | 616 | 6 kA | 6000 | 185J | 185 | 360 pF @ 1 kHz | 360 | 1 | -40°C ~ 105°C (TA) | Through Hole | Disc 14mm | //mm.digikey.com/Volume0/opasdata/d220001/medias/docus/8932/14D_1.pdf
561KD14J-FP10TR | YAGEO | VARISTOR 560V 6KA DISC 14MM | 14D | 350 V | 350 | 460 V | 460 | 504 V | 504 | 560 V | 560 | 616 V | 616 | 6 kA | 6000 | 185J | 185 | 360 pF @ 1 kHz | 360 | 1 | -40°C ~ 105°C (TA) | Through Hole | Disc 14mm | //mm.digikey.com/Volume0/opasdata/d220001/medias/docus/8932/14D_1.pdf
561KD14J-FTR | YAGEO | VARISTOR 560V 6KA DISC 14MM | 14Φ | 350 V | 350 | 460 V | 460 | 504 V | 504 | 560 V | 560 | 616 V | 616 | 6 kA | 6000 | 185J | 185 | 360 pF @ 1 kHz | 360 | 1 | -40°C ~ 105°C (TA) | Through Hole | Disc 14mm | -
561KD14J-OP10TB | YAGEO | VARISTOR 560V 6KA DISC 14MM | 14D | 350 V | 350 | 460 V | 460 | 504 V | 504 | 560 V | 560 | 616 V | 616 | 6 kA | 6000 | 185J | 185 | 360 pF @ 1 kHz | 360 | 1 | -40°C ~ 105°C (TA) | Through Hole | Disc 14mm | //mm.digikey.com/Volume0/opasdata/d220001/medias/docus/8932/14D_1.pdf
561KD14J-OTB | YAGEO | VARISTOR 560V 6KA DISC 14MM | 14D | 350 V | 350 | 460 V | 460 | 504 V | 504 | 560 V | 560 | 616 V | 616 | 6 kA | 6000 | 185J | 185 | 360 pF @ 1 kHz | 360 | 1 | -40°C ~ 105°C (TA) | Through Hole | Disc 14mm | //mm.digikey.com/Volume0/opasdata/d220001/medias/docus/8932/14D_1.pdf
561KD14J-FTB | YAGEO | VARISTOR 560V 6KA DISC 14MM | 14Φ | 350 V | 350 | 460 V | 460 | 504 V | 504 | 560 V | 560 | 616 V | 616 | 6 kA | 6000 | 185J | 185 | 360 pF @ 1 kHz | 360 | 1 | -40°C ~ 105°C (TA) | Through Hole | Disc 14mm | -
561KD14J-FP10TB | YAGEO | VARISTOR 560V 6KA DISC 14MM | 14Φ | 350 V | 350 | 460 V | 460 | 504 V | 504 | 560 V | 560 | 616 V | 616 | 6 kA | 6000 | 185J | 185 | 360 pF @ 1 kHz | 360 | 1 | -40°C ~ 105°C (TA) | Through Hole | Disc 14mm | -
561KH14J-F | YAGEO | VARISTOR 560V 6KA DISC 14MM | 14H | 350 V | 350 | 460 V | 460 | 504 V | 504 | 560 V | 560 | 616 V | 616 | 6 kA | 6000 | 185J | 185 | 360 pF @ 1 kHz | 360 | 1 | -40°C ~ 140°C (TA) | Through Hole | Disc 14mm | https://yageogroup.com/content/datasheet/asset/file/14H_1
561KH14J-P10 | YAGEO | VARISTOR 560V 6KA DISC 14MM | 14H | 350 V | 350 | 460 V | 460 | 504 V | 504 | 560 V | 560 | 616 V | 616 | 6 kA | 6000 | 185J | 185 | 360 pF @ 1 kHz | 360 | 1 | -40°C ~ 140°C (TA) | Through Hole | Disc 14mm | https://yageogroup.com/content/datasheet/asset/file/14H_1
561KH14J | YAGEO | VARISTOR 560V 6KA DISC 14MM | 14H | 350 V | 350 | 460 V | 460 | 504 V | 504 | 560 V | 560 | 616 V | 616 | 6 kA | 6000 | 185J | 185 | 360 pF @ 1 kHz | 360 | 1 | -40°C ~ 140°C (TA) | Through Hole | Disc 14mm | https://yageogroup.com/content/datasheet/asset/file/14H_1
561KH14J-OP10 | YAGEO | VARISTOR 560V 6KA DISC 14MM | 14H | 350 V | 350 | 460 V | 460 | 504 V | 504 | 560 V | 560 | 616 V | 616 | 6 kA | 6000 | 185J | 185 | 360 pF @ 1 kHz | 360 | 1 | -40°C ~ 140°C (TA) | Through Hole | Disc 14mm | https://yageogroup.com/content/datasheet/asset/file/14H_1
561KH14J-FP10 | YAGEO | VARISTOR 560V 6KA DISC 14MM | 14H | 350 V | 350 | 460 V | 460 | 504 V | 504 | 560 V | 560 | 616 V | 616 | 6 kA | 6000 | 185J | 185 | 360 pF @ 1 kHz | 360 | 1 | -40°C ~ 140°C (TA) | Through Hole | Disc 14mm | https://yageogroup.com/content/datasheet/asset/file/14H_1
561KH14J-O | YAGEO | VARISTOR 560V 6KA DISC 14MM | 14H | 350 V | 350 | 460 V | 460 | 504 V | 504 | 560 V | 560 | 616 V | 616 | 6 kA | 6000 | 185J | 185 | 360 pF @ 1 kHz | 360 | 1 | -40°C ~ 140°C (TA) | Through Hole | Disc 14mm | https://yageogroup.com/content/datasheet/asset/file/14H_1
561KH14J-P10TB | YAGEO | VARISTOR 560V 6KA DISC 14MM | 14H | 350 V | 350 | 460 V | 460 | 504 V | 504 | 560 V | 560 | 616 V | 616 | 6 kA | 6000 | 185J | 185 | 360 pF @ 1 kHz | 360 | 1 | -40°C ~ 140°C (TA) | Through Hole | Disc 14mm | https://yageogroup.com/content/datasheet/asset/file/14H_1
561KH14J-P10TR | YAGEO | VARISTOR 560V 6KA DISC 14MM | 14H | 350 V | 350 | 460 V | 460 | 504 V | 504 | 560 V | 560 | 616 V | 616 | 6 kA | 6000 | 185J | 185 | 360 pF @ 1 kHz | 360 | 1 | -40°C ~ 140°C (TA) | Through Hole | Disc 14mm | https://yageogroup.com/content/datasheet/asset/file/14H_1
561KH14J-TR | YAGEO | VARISTOR 560V 6KA DISC 14MM | 14H | 350 V | 350 | 460 V | 460 | 504 V | 504 | 560 V | 560 | 616 V | 616 | 6 kA | 6000 | 185J | 185 | 360 pF @ 1 kHz | 360 | 1 | -40°C ~ 140°C (TA) | Through Hole | Disc 14mm | https://yageogroup.com/content/datasheet/asset/file/14H_1
561KH14J-TB | YAGEO | VARISTOR 560V 6KA DISC 14MM | 14H | 350 V | 350 | 460 V | 460 | 504 V | 504 | 560 V | 560 | 616 V | 616 | 6 kA | 6000 | 185J | 185 | 360 pF @ 1 kHz | 360 | 1 | -40°C ~ 140°C (TA) | Through Hole | Disc 14mm | https://yageogroup.com/content/datasheet/asset/file/14H_1
561KH14J-OP10TR | YAGEO | VARISTOR 560V 6KA DISC 14MM | 14H | 350 V | 350 | 460 V | 460 | 504 V | 504 | 560 V | 560 | 616 V | 616 | 6 kA | 6000 | 185J | 185 | 360 pF @ 1 kHz | 360 | 1 | -40°C ~ 140°C (TA) | Through Hole | Disc 14mm | https://yageogroup.com/content/datasheet/asset/file/14H_1
561KH14J-FP10TR | YAGEO | VARISTOR 560V 6KA DISC 14MM | 14H | 350 V | 350 | 460 V | 460 | 504 V | 504 | 560 V | 560 | 616 V | 616 | 6 kA | 6000 | 185J | 185 | 360 pF @ 1 kHz | 360 | 1 | -40°C ~ 140°C (TA) | Through Hole | Disc 14mm | https://yageogroup.com/content/datasheet/asset/file/14H_1
561KH14J-OTR | YAGEO | VARISTOR 560V 6KA DISC 14MM | 14H | 350 V | 350 | 460 V | 460 | 504 V | 504 | 560 V | 560 | 616 V | 616 | 6 kA | 6000 | 185J | 185 | 360 pF @ 1 kHz | 360 | 1 | -40°C ~ 140°C (TA) | Through Hole | Disc 14mm | https://yageogroup.com/content/datasheet/asset/file/14H_1
561KH14J-OP10TB | YAGEO | VARISTOR 560V 6KA DISC 14MM | 14H | 350 V | 350 | 460 V | 460 | 504 V | 504 | 560 V | 560 | 616 V | 616 | 6 kA | 6000 | 185J | 185 | 360 pF @ 1 kHz | 360 | 1 | -40°C ~ 140°C (TA) | Through Hole | Disc 14mm | https://yageogroup.com/content/datasheet/asset/file/14H_1
561KH14J-OTB | YAGEO | VARISTOR 560V 6KA DISC 14MM | 14H | 350 V | 350 | 460 V | 460 | 504 V | 504 | 560 V | 560 | 616 V | 616 | 6 kA | 6000 | 185J | 185 | 360 pF @ 1 kHz | 360 | 1 | -40°C ~ 140°C (TA) | Through Hole | Disc 14mm | https://yageogroup.com/content/datasheet/asset/file/14H_1
561KH14J-FTR | YAGEO | VARISTOR 560V 6KA DISC 14MM | 14H | 350 V | 350 | 460 V | 460 | 504 V | 504 | 560 V | 560 | 616 V | 616 | 6 kA | 6000 | 185J | 185 | 360 pF @ 1 kHz | 360 | 1 | -40°C ~ 140°C (TA) | Through Hole | Disc 14mm | https://yageogroup.com/content/datasheet/asset/file/14H_1
561KH14J-FP10TB | YAGEO | VARISTOR 560V 6KA DISC 14MM | 14H | 350 V | 350 | 460 V | 460 | 504 V | 504 | 560 V | 560 | 616 V | 616 | 6 kA | 6000 | 185J | 185 | 360 pF @ 1 kHz | 360 | 1 | -40°C ~ 140°C (TA) | Through Hole | Disc 14mm | https://yageogroup.com/content/datasheet/asset/file/14H_1
561KH14J-FTB | YAGEO | VARISTOR 560V 6KA DISC 14MM | 14H | 350 V | 350 | 460 V | 460 | 504 V | 504 | 560 V | 560 | 616 V | 616 | 6 kA | 6000 | 185J | 185 | 360 pF @ 1 kHz | 360 | 1 | -40°C ~ 140°C (TA) | Through Hole | Disc 14mm | https://yageogroup.com/content/datasheet/asset/file/14H_1
VDRH14V350BSE | Vishay Beyschlag/Draloric/BC Components | VARISTOR 560V 6KA DISC 16.5MM | VDRH | 350 V | 350 | 460 V | 460 | 504 V | 504 | 560 V | 560 | 616 V | 616 | 6 kA | 6000 | 205J | 205 | 320 pF @ 1 kHz | 320 | 1 | -40°C ~ 125°C | Through Hole | Disc 16.5mm | https://www.vishay.com/docs/29082/vdrh.pdf
MOV20V350Y | Eaton - Electronics Division | VARISTOR 560V 6.5KA DISC 20MM | MOV | 350 V | 350 | 460 V | 460 | 504 V | 504 | 560 V | 560 | 616 V | 616 | 6.5 kA | 6500 | 215J | 215 | 710 pF @ 1 kHz | 710 | 1 | -40°C ~ 125°C (TA) | Through Hole | Disc 20mm | https://www.eaton.com/content/dam/eaton/products/electronic-components/resources/data-sheet/eaton-mov-radial-leaded-metal-oxide-varistor-data-sheet-elx1287-en.pdf
561KD20 | YAGEO | VARISTOR 560V 6.5KA DISC 20MM | 20D | 350 V | 350 | 460 V | 460 | 504 V | 504 | 560 V | 560 | 616 V | 616 | 6.5 kA | 6500 | 215J | 215 | 710 pF @ 1 kHz | 710 | 1 | -40°C ~ 105°C (TA) | Through Hole | Disc 20mm | -
561KD20-P7.5 | YAGEO | VARISTOR 560V 6.5KA DISC 20MM | 20D | 350 V | 350 | 460 V | 460 | 504 V | 504 | 560 V | 560 | 616 V | 616 | 6.5 kA | 6500 | 215J | 215 | 710 pF @ 1 kHz | 710 | 1 | -40°C ~ 105°C (TA) | Through Hole | Disc 20mm | -
561KD20-F | YAGEO | VARISTOR 560V 6.5KA DISC 20MM | 20D | 350 V | 350 | 460 V | 460 | 504 V | 504 | 560 V | 560 | 616 V | 616 | 6.5 kA | 6500 | 215J | 215 | 710 pF @ 1 kHz | 710 | 1 | -40°C ~ 105°C (TA) | Through Hole | Disc 20mm | -
561KD20-FP7.5 | YAGEO | VARISTOR 560V 6.5KA DISC 20MM | 20D | 350 V | 350 | 460 V | 460 | 504 V | 504 | 560 V | 560 | 616 V | 616 | 6.5 kA | 6500 | 215J | 215 | 710 pF @ 1 kHz | 710 | 1 | -40°C ~ 105°C (TA) | Through Hole | Disc 20mm | -
561KD20-O | YAGEO | VARISTOR 560V 6.5KA DISC 20MM | 20D | 350 V | 350 | 460 V | 460 | 504 V | 504 | 560 V | 560 | 616 V | 616 | 6.5 kA | 6500 | 215J | 215 | 710 pF @ 1 kHz | 710 | 1 | -40°C ~ 105°C (TA) | Through Hole | Disc 20mm | -
561KD20-OP7.5 | YAGEO | VARISTOR 560V 6.5KA DISC 20MM | 20D | 350 V | 350 | 460 V | 460 | 504 V | 504 | 560 V | 560 | 616 V | 616 | 6.5 kA | 6500 | 215J | 215 | 710 pF @ 1 kHz | 710 | 1 | -40°C ~ 105°C (TA) | Through Hole | Disc 20mm | -
561KD20-TR | YAGEO | VARISTOR 560V 6.5KA DISC 20MM | 20D | 350 V | 350 | 460 V | 460 | 504 V | 504 | 560 V | 560 | 616 V | 616 | 6.5 kA | 6500 | 215J | 215 | 710 pF @ 1 kHz | 710 | 1 | -40°C ~ 105°C (TA) | Through Hole | Disc 20mm | -
561KD20-P7.5TB | YAGEO | VARISTOR 560V 6.5KA DISC 20MM | 20D | 350 V | 350 | 460 V | 460 | 504 V | 504 | 560 V | 560 | 616 V | 616 | 6.5 kA | 6500 | 215J | 215 | 710 pF @ 1 kHz | 710 | 1 | -40°C ~ 105°C (TA) | Through Hole | Disc 20mm | -
561KD20-P7.5TR | YAGEO | VARISTOR 560V 6.5KA DISC 20MM | 20D | 350 V | 350 | 460 V | 460 | 504 V | 504 | 560 V | 560 | 616 V | 616 | 6.5 kA | 6500 | 215J | 215 | 710 pF @ 1 kHz | 710 | 1 | -40°C ~ 105°C (TA) | Through Hole | Disc 20mm | -
561KD20-TB | YAGEO | VARISTOR 560V 6.5KA DISC 20MM | 20D | 350 V | 350 | 460 V | 460 | 504 V | 504 | 560 V | 560 | 616 V | 616 | 6.5 kA | 6500 | 215J | 215 | 710 pF @ 1 kHz | 710 | 1 | -40°C ~ 105°C (TA) | Through Hole | Disc 20mm | -
561KD20-FP7.5TB | YAGEO | VARISTOR 560V 6.5KA DISC 20MM | 20D | 350 V | 350 | 460 V | 460 | 504 V | 504 | 560 V | 560 | 616 V | 616 | 6.5 kA | 6500 | 215J | 215 | 710 pF @ 1 kHz | 710 | 1 | -40°C ~ 105°C (TA) | Through Hole | Disc 20mm | -
561KD20-OTB | YAGEO | VARISTOR 560V 6.5KA DISC 20MM | 20D | 350 V | 350 | 460 V | 460 | 504 V | 504 | 560 V | 560 | 616 V | 616 | 6.5 kA | 6500 | 215J | 215 | 710 pF @ 1 kHz | 710 | 1 | -40°C ~ 105°C (TA) | Through Hole | Disc 20mm | -
561KD20-OTR | YAGEO | VARISTOR 560V 6.5KA DISC 20MM | 20D | 350 V | 350 | 460 V | 460 | 504 V | 504 | 560 V | 560 | 616 V | 616 | 6.5 kA | 6500 | 215J | 215 | 710 pF @ 1 kHz | 710 | 1 | -40°C ~ 105°C (TA) | Through Hole | Disc 20mm | -
561KD20-OP7.5TR | YAGEO | VARISTOR 560V 6.5KA DISC 20MM | 20D | 350 V | 350 | 460 V | 460 | 504 V | 504 | 560 V | 560 | 616 V | 616 | 6.5 kA | 6500 | 215J | 215 | 710 pF @ 1 kHz | 710 | 1 | -40°C ~ 105°C (TA) | Through Hole | Disc 20mm | -
561KD20-FP7.5TR | YAGEO | VARISTOR 560V 6.5KA DISC 20MM | 20D | 350 V | 350 | 460 V | 460 | 504 V | 504 | 560 V | 560 | 616 V | 616 | 6.5 kA | 6500 | 215J | 215 | 710 pF @ 1 kHz | 710 | 1 | -40°C ~ 105°C (TA) | Through Hole | Disc 20mm | -
561KD20-OP7.5TB | YAGEO | VARISTOR 560V 6.5KA DISC 20MM | 20D | 350 V | 350 | 460 V | 460 | 504 V | 504 | 560 V | 560 | 616 V | 616 | 6.5 kA | 6500 | 215J | 215 | 710 pF @ 1 kHz | 710 | 1 | -40°C ~ 105°C (TA) | Through Hole | Disc 20mm | -
561KD20-FTB | YAGEO | VARISTOR 560V 6.5KA DISC 20MM | 20D | 350 V | 350 | 460 V | 460 | 504 V | 504 | 560 V | 560 | 616 V | 616 | 6.5 kA | 6500 | 215J | 215 | 710 pF @ 1 kHz | 710 | 1 | -40°C ~ 105°C (TA) | Through Hole | Disc 20mm | -
561KD20-FTR | YAGEO | VARISTOR 560V 6.5KA DISC 20MM | 20D | 350 V | 350 | 460 V | 460 | 504 V | 504 | 560 V | 560 | 616 V | 616 | 6.5 kA | 6500 | 215J | 215 | 710 pF @ 1 kHz | 710 | 1 | -40°C ~ 105°C (TA) | Through Hole | Disc 20mm | -
561KH20-P7.5 | YAGEO | VARISTOR 560V 6.5KA DISC 20MM | 20H | 350 V | 350 | 460 V | 460 | 504 V | 504 | 560 V | 560 | 616 V | 616 | 6.5 kA | 6500 | 215J | 215 | 710 pF @ 1 kHz | 710 | 1 | -40°C ~ 140°C (TA) | Through Hole | Disc 20mm | -
561KH20 | YAGEO | VARISTOR 560V 6.5KA DISC 20MM | 20H | 350 V | 350 | 460 V | 460 | 504 V | 504 | 560 V | 560 | 616 V | 616 | 6.5 kA | 6500 | 215J | 215 | 710 pF @ 1 kHz | 710 | 1 | -40°C ~ 140°C (TA) | Through Hole | Disc 20mm | -
561KH20-O | YAGEO | VARISTOR 560V 6.5KA DISC 20MM | 20H | 350 V | 350 | 460 V | 460 | 504 V | 504 | 560 V | 560 | 616 V | 616 | 6.5 kA | 6500 | 215J | 215 | 710 pF @ 1 kHz | 710 | 1 | -40°C ~ 140°C (TA) | Through Hole | Disc 20mm | -
561KH20-OP7.5 | YAGEO | VARISTOR 560V 6.5KA DISC 20MM | 20H | 350 V | 350 | 460 V | 460 | 504 V | 504 | 560 V | 560 | 616 V | 616 | 6.5 kA | 6500 | 215J | 215 | 710 pF @ 1 kHz | 710 | 1 | -40°C ~ 140°C (TA) | Through Hole | Disc 20mm | -
561KH20-F | YAGEO | VARISTOR 560V 6.5KA DISC 20MM | 20H | 350 V | 350 | 460 V | 460 | 504 V | 504 | 560 V | 560 | 616 V | 616 | 6.5 kA | 6500 | 215J | 215 | 710 pF @ 1 kHz | 710 | 1 | -40°C ~ 140°C (TA) | Through Hole | Disc 20mm | -
561KH20-FP7.5 | YAGEO | VARISTOR 560V 6.5KA DISC 20MM | 20H | 350 V | 350 | 460 V | 460 | 504 V | 504 | 560 V | 560 | 616 V | 616 | 6.5 kA | 6500 | 215J | 215 | 710 pF @ 1 kHz | 710 | 1 | -40°C ~ 140°C (TA) | Through Hole | Disc 20mm | -
561KH20-TR | YAGEO | VARISTOR 560V 6.5KA DISC 20MM | 20H | 350 V | 350 | 460 V | 460 | 504 V | 504 | 560 V | 560 | 616 V | 616 | 6.5 kA | 6500 | 215J | 215 | 710 pF @ 1 kHz | 710 | 1 | -40°C ~ 140°C (TA) | Through Hole | Disc 20mm | -
561KH20-P7.5TR | YAGEO | VARISTOR 560V 6.5KA DISC 20MM | 20H | 350 V | 350 | 460 V | 460 | 504 V | 504 | 560 V | 560 | 616 V | 616 | 6.5 kA | 6500 | 215J | 215 | 710 pF @ 1 kHz | 710 | 1 | -40°C ~ 140°C (TA) | Through Hole | Disc 20mm | -
561KH20-TB | YAGEO | VARISTOR 560V 6.5KA DISC 20MM | 20H | 350 V | 350 | 460 V | 460 | 504 V | 504 | 560 V | 560 | 616 V | 616 | 6.5 kA | 6500 | 215J | 215 | 710 pF @ 1 kHz | 710 | 1 | -40°C ~ 140°C (TA) | Through Hole | Disc 20mm | -
561KH20-P7.5TB | YAGEO | VARISTOR 560V 6.5KA DISC 20MM | 20H | 350 V | 350 | 460 V | 460 | 504 V | 504 | 560 V | 560 | 616 V | 616 | 6.5 kA | 6500 | 215J | 215 | 710 pF @ 1 kHz | 710 | 1 | -40°C ~ 140°C (TA) | Through Hole | Disc 20mm | -
561KH20-FP7.5TR | YAGEO | VARISTOR 560V 6.5KA DISC 20MM | 20H | 350 V | 350 | 460 V | 460 | 504 V | 504 | 560 V | 560 | 616 V | 616 | 6.5 kA | 6500 | 215J | 215 | 710 pF @ 1 kHz | 710 | 1 | -40°C ~ 140°C (TA) | Through Hole | Disc 20mm | -
561KH20-FTB | YAGEO | VARISTOR 560V 6.5KA DISC 20MM | 20H | 350 V | 350 | 460 V | 460 | 504 V | 504 | 560 V | 560 | 616 V | 616 | 6.5 kA | 6500 | 215J | 215 | 710 pF @ 1 kHz | 710 | 1 | -40°C ~ 140°C (TA) | Through Hole | Disc 20mm | -
561KH20-OTR | YAGEO | VARISTOR 560V 6.5KA DISC 20MM | 20H | 350 V | 350 | 460 V | 460 | 504 V | 504 | 560 V | 560 | 616 V | 616 | 6.5 kA | 6500 | 215J | 215 | 710 pF @ 1 kHz | 710 | 1 | -40°C ~ 140°C (TA) | Through Hole | Disc 20mm | -
561KH20-OP7.5TR | YAGEO | VARISTOR 560V 6.5KA DISC 20MM | 20H | 350 V | 350 | 460 V | 460 | 504 V | 504 | 560 V | 560 | 616 V | 616 | 6.5 kA | 6500 | 215J | 215 | 710 pF @ 1 kHz | 710 | 1 | -40°C ~ 140°C (TA) | Through Hole | Disc 20mm | -
561KH20-OTB | YAGEO | VARISTOR 560V 6.5KA DISC 20MM | 20H | 350 V | 350 | 460 V | 460 | 504 V | 504 | 560 V | 560 | 616 V | 616 | 6.5 kA | 6500 | 215J | 215 | 710 pF @ 1 kHz | 710 | 1 | -40°C ~ 140°C (TA) | Through Hole | Disc 20mm | -
561KH20-FP7.5TB | YAGEO | VARISTOR 560V 6.5KA DISC 20MM | 20H | 350 V | 350 | 460 V | 460 | 504 V | 504 | 560 V | 560 | 616 V | 616 | 6.5 kA | 6500 | 215J | 215 | 710 pF @ 1 kHz | 710 | 1 | -40°C ~ 140°C (TA) | Through Hole | Disc 20mm | -
561KH20-FTR | YAGEO | VARISTOR 560V 6.5KA DISC 20MM | 20H | 350 V | 350 | 460 V | 460 | 504 V | 504 | 560 V | 560 | 616 V | 616 | 6.5 kA | 6500 | 215J | 215 | 710 pF @ 1 kHz | 710 | 1 | -40°C ~ 140°C (TA) | Through Hole | Disc 20mm | -
561KH20-OP7.5TB | YAGEO | VARISTOR 560V 6.5KA DISC 20MM | 20H | 350 V | 350 | 460 V | 460 | 504 V | 504 | 560 V | 560 | 616 V | 616 | 6.5 kA | 6500 | 215J | 215 | 710 pF @ 1 kHz | 710 | 1 | -40°C ~ 140°C (TA) | Through Hole | Disc 20mm | -
MOV-20D561K | Bourns Inc. | VARISTOR 560V 6.5KA DISC 20MM | MOV-20DxxxK | 350 V | 350 | 460 V | 460 | 504 V | 504 | 560 V | 560 | 616 V | 616 | 6.5 kA | 6500 | 220J | 220 | 852 pF @ 1 kHz | 852 | 1 | -40°C ~ 105°C | Through Hole | Disc 20mm | https://www.bourns.com/docs/Product-Datasheets/MOV20D.pdf
MOV-20D561KTR | Bourns Inc. | VARISTOR 560V 6.5KA DISC 20MM | MOV-20DxxxK | 350 V | 350 | 460 V | 460 | 504 V | 504 | 560 V | 560 | 616 V | 616 | 6.5 kA | 6500 | 220J | 220 | 852 pF @ 1 kHz | 852 | 1 | -40°C ~ 105°C | Through Hole | Disc 20mm | https://www.bourns.com/docs/Product-Datasheets/MOV20D.pdf
MOV-20D561KK | Bourns Inc. | VARISTOR 560V 6.5KA DISC 20MM | MOV-20DxxxK | 350 V | 350 | 460 V | 460 | 504 V | 504 | 560 V | 560 | 616 V | 616 | 6.5 kA | 6500 | 220J | 220 | 852 pF @ 1 kHz | 852 | 1 | -40°C ~ 105°C (TA) | Through Hole | Disc 20mm | https://www.bourns.com/docs/Product-Datasheets/MOV20D.pdf
MOV-20D561KKTR | Bourns Inc. | VARISTOR 560V 6.5KA DISC 20MM | MOV-20DxxxK | 350 V | 350 | 460 V | 460 | 504 V | 504 | 560 V | 560 | 616 V | 616 | 6.5 kA | 6500 | 220J | 220 | 852 pF @ 1 kHz | 852 | 1 | -40°C ~ 105°C (TA) | Through Hole | Disc 20mm | https://www.bourns.com/docs/Product-Datasheets/MOV20D.pdf
14D561KJ | Shenzhen Ruilongyuan Electronics Co.Ltd | VARISTOR 560V 6000A DISC 14MM | 14D | 350 V | 350 | 460 V | 460 | 504 V | 504 | 560 V | 560 | 616 V | 616 | 6 kA | 6000 | 240J | 240 | 360 pF @ 1 kHz | 360 | 1 | -40°C ~ 105°C | Through Hole | Disc 14mm | https://www.ruilon.com.cn/Uploads/pdf/14d%20series_a2.pdf
TVR14561KSW | Thinking Electronics Industrial Co. | VARISTOR 560V 8KA DISC 14MM | TVR-D | 350 V | 350 | 450 V | 450 | 504 V | 504 | 560 V | 560 | 616 V | 616 | 8 kA | 8000 | 240J | 240 | - |  | 1 | -40°C ~ 105°C (TA) | Through Hole | Disc 14mm | https://www.thinking.com.tw/upload/product/files/en-Metal%20Oxide%20Varistor-TVR%20Series.pdf
V14X350E | Littelfuse Inc. | VARISTOR 560V 10KA DISC 17MM | Xtreme Varistor | 350 V | 350 | 450 V | 450 | 504 V | 504 | 560 V | 560 | 616 V | 616 | 10 kA | 10000 | 273J | 273 | 500 pF @ 1 kHz | 500 | 1 | -40°C ~ 125°C (TA) | Through Hole | Disc 17mm | https://www.littelfuse.com/assetdocs/littelfuse_varistor_xtreme_datasheet.pdf?assetguid=644323ff-c45d-4c6a-8e5e-9cfa0dce088b
V14X350EL3T7 | Littelfuse Inc. | VARISTOR 560V 10KA DISC 14MM | Xtreme Varistor | 350 V | 350 | 450 V | 450 | 504 V | 504 | 560 V | 560 | 616 V | 616 | 10 kA | 10000 | 273J | 273 | 500 pF @ 1 kHz | 500 | 1 | -40°C ~ 125°C (TA) | Through Hole | Disc 14mm | https://www.littelfuse.com/assetdocs/littelfuse-varistor-xtreme-datasheet?assetguid=644323ff-c45d-4c6a-8e5e-9cfa0dce088b
B72220P3351K101 | TDK | VARISTOR 560V 12KA DISC 20MM | Superior MP | 350 V | 350 | 460 V | 460 | 504 V | 504 | 560 V | 560 | 616 V | 616 | 12 kA | 12000 | 335J | 335 | 900 pF @ 1 kHz | 900 | 1 | -40°C ~ 105°C (TA) | Through Hole | Disc 20mm | https://www.tdk-electronics.tdk.com/inf/70/db/var/SIOV_Leaded_SuperioR_MP_S20.pdf
MOVHE20V350Y | Eaton - Electronics Division | VARISTOR 560V 10KA DISC 20MM | MOVHE | 350 V | 350 | 460 V | 460 | 504 V | 504 | 560 V | 560 | 616 V | 616 | 10 kA | 10000 | 380J | 380 | 710 pF @ 1 kHz | 710 | 1 | -40°C ~ 125°C (TA) | Through Hole | Disc 20mm | https://www.eaton.com/content/dam/eaton/products/electronic-components/resources/data-sheet/eaton-movhe-radial-leaded-metal-oxide-varistor-data-sheet-elx1288-en.pdf
KOV20D-350Tb | Shenzhen Ruilongyuan Electronics Co.Ltd | Thermally Protected Varistors 35 | KOV20D-Tb | 350 V | 350 | 460 V | 460 | 504 V | 504 | 560 V | 560 | 616 V | 616 | 5 kA | 5000 | 380J | 380 | 710 pF @ 1 kHz | 710 | 1 | -55°C ~ 85°C (TA) | Through Hole | Disc 20mm | https://www.ruilon.com.cn/Uploads/pdf/kov20d-tb%20series_a3.pdf
KOV20D-350T | Shenzhen Ruilongyuan Electronics Co.Ltd | Thermally Protected Varistors 35 | KOV20D-T | 350 V | 350 | 460 V | 460 | 504 V | 504 | 560 V | 560 | 616 V | 616 | 5 kA | 5000 | 380J | 380 | 710 pF @ 1 kHz | 710 | 1 | -55°C ~ 85°C (TA) | Through Hole | Disc 20mm 3-Lead | https://www.ruilon.com.cn/Uploads/pdf/kov20d-t%20series_a2.pdf
561KD20J | YAGEO | VARISTOR 560V 10KA DISC 20MM | 20D | 350 V | 350 | 460 V | 460 | 504 V | 504 | 560 V | 560 | 616 V | 616 | 10 kA | 10000 | 380J | 380 | 710 pF @ 1 kHz | 710 | 1 | -40°C ~ 105°C (TA) | Through Hole | Disc 20mm | -
561KD20J-P7.5 | YAGEO | VARISTOR 560V 10KA DISC 20MM | 20D | 350 V | 350 | 460 V | 460 | 504 V | 504 | 560 V | 560 | 616 V | 616 | 10 kA | 10000 | 380J | 380 | 710 pF @ 1 kHz | 710 | 1 | -40°C ~ 105°C (TA) | Through Hole | Disc 20mm | -
561KD20J-OP7.5 | YAGEO | VARISTOR 560V 10KA DISC 20MM | 20D | 350 V | 350 | 460 V | 460 | 504 V | 504 | 560 V | 560 | 616 V | 616 | 10 kA | 10000 | 380J | 380 | 710 pF @ 1 kHz | 710 | 1 | -40°C ~ 105°C (TA) | Through Hole | Disc 20mm | -
561KD20J-FP7.5 | YAGEO | VARISTOR 560V 10KA DISC 20MM | 20D | 350 V | 350 | 460 V | 460 | 504 V | 504 | 560 V | 560 | 616 V | 616 | 10 kA | 10000 | 380J | 380 | 710 pF @ 1 kHz | 710 | 1 | -40°C ~ 105°C (TA) | Through Hole | Disc 20mm | -
561KD20J-F | YAGEO | VARISTOR 560V 10KA DISC 20MM | 20D | 350 V | 350 | 460 V | 460 | 504 V | 504 | 560 V | 560 | 616 V | 616 | 10 kA | 10000 | 380J | 380 | 710 pF @ 1 kHz | 710 | 1 | -40°C ~ 105°C (TA) | Through Hole | Disc 20mm | -
561KD20J-O | YAGEO | VARISTOR 560V 10KA DISC 20MM | 20D | 350 V | 350 | 460 V | 460 | 504 V | 504 | 560 V | 560 | 616 V | 616 | 10 kA | 10000 | 380J | 380 | 710 pF @ 1 kHz | 710 | 1 | -40°C ~ 105°C (TA) | Through Hole | Disc 20mm | -
561KD20J-TR | YAGEO | VARISTOR 560V 10KA DISC 20MM | 20D | 350 V | 350 | 460 V | 460 | 504 V | 504 | 560 V | 560 | 616 V | 616 | 10 kA | 10000 | 380J | 380 | 710 pF @ 1 kHz | 710 | 1 | -40°C ~ 105°C (TA) | Through Hole | Disc 20mm | -
561KD20J-P7.5TB | YAGEO | VARISTOR 560V 10KA DISC 20MM | 20D | 350 V | 350 | 460 V | 460 | 504 V | 504 | 560 V | 560 | 616 V | 616 | 10 kA | 10000 | 380J | 380 | 710 pF @ 1 kHz | 710 | 1 | -40°C ~ 105°C (TA) | Through Hole | Disc 20mm | -
561KD20J-P7.5TR | YAGEO | VARISTOR 560V 10KA DISC 20MM | 20D | 350 V | 350 | 460 V | 460 | 504 V | 504 | 560 V | 560 | 616 V | 616 | 10 kA | 10000 | 380J | 380 | 710 pF @ 1 kHz | 710 | 1 | -40°C ~ 105°C (TA) | Through Hole | Disc 20mm | -
561KD20J-TB | YAGEO | VARISTOR 560V 10KA DISC 20MM | 20D | 350 V | 350 | 460 V | 460 | 504 V | 504 | 560 V | 560 | 616 V | 616 | 10 kA | 10000 | 380J | 380 | 710 pF @ 1 kHz | 710 | 1 | -40°C ~ 105°C (TA) | Through Hole | Disc 20mm | -
561KD20J-FTB | YAGEO | VARISTOR 560V 10KA DISC 20MM | 20D | 350 V | 350 | 460 V | 460 | 504 V | 504 | 560 V | 560 | 616 V | 616 | 10 kA | 10000 | 380J | 380 | 710 pF @ 1 kHz | 710 | 1 | -40°C ~ 105°C (TA) | Through Hole | Disc 20mm | -
561KD20J-OTB | YAGEO | VARISTOR 560V 10KA DISC 20MM | 20D | 350 V | 350 | 460 V | 460 | 504 V | 504 | 560 V | 560 | 616 V | 616 | 10 kA | 10000 | 380J | 380 | 710 pF @ 1 kHz | 710 | 1 | -40°C ~ 105°C (TA) | Through Hole | Disc 20mm | -
561KD20J-FTR | YAGEO | VARISTOR 560V 10KA DISC 20MM | 20D | 350 V | 350 | 460 V | 460 | 504 V | 504 | 560 V | 560 | 616 V | 616 | 10 kA | 10000 | 380J | 380 | 710 pF @ 1 kHz | 710 | 1 | -40°C ~ 105°C (TA) | Through Hole | Disc 20mm | -
561KD20J-FP7.5TR | YAGEO | VARISTOR 560V 10KA DISC 20MM | 20D | 350 V | 350 | 460 V | 460 | 504 V | 504 | 560 V | 560 | 616 V | 616 | 10 kA | 10000 | 380J | 380 | 710 pF @ 1 kHz | 710 | 1 | -40°C ~ 105°C (TA) | Through Hole | Disc 20mm | -
561KD20J-OP7.5TB | YAGEO | VARISTOR 560V 10KA DISC 20MM | 20D | 350 V | 350 | 460 V | 460 | 504 V | 504 | 560 V | 560 | 616 V | 616 | 10 kA | 10000 | 380J | 380 | 710 pF @ 1 kHz | 710 | 1 | -40°C ~ 105°C (TA) | Through Hole | Disc 20mm | -
561KD20J-OP7.5TR | YAGEO | VARISTOR 560V 10KA DISC 20MM | 20D | 350 V | 350 | 460 V | 460 | 504 V | 504 | 560 V | 560 | 616 V | 616 | 10 kA | 10000 | 380J | 380 | 710 pF @ 1 kHz | 710 | 1 | -40°C ~ 105°C (TA) | Through Hole | Disc 20mm | -
561KD20J-FP7.5TB | YAGEO | VARISTOR 560V 10KA DISC 20MM | 20D | 350 V | 350 | 460 V | 460 | 504 V | 504 | 560 V | 560 | 616 V | 616 | 10 kA | 10000 | 380J | 380 | 710 pF @ 1 kHz | 710 | 1 | -40°C ~ 105°C (TA) | Through Hole | Disc 20mm | -
561KD20J-OTR | YAGEO | VARISTOR 560V 10KA DISC 20MM | 20D | 350 V | 350 | 460 V | 460 | 504 V | 504 | 560 V | 560 | 616 V | 616 | 10 kA | 10000 | 380J | 380 | 710 pF @ 1 kHz | 710 | 1 | -40°C ~ 105°C (TA) | Through Hole | Disc 20mm | -
561KH20J | YAGEO | VARISTOR 560V 10KA DISC 20MM | 20H | 350 V | 350 | 460 V | 460 | 504 V | 504 | 560 V | 560 | 616 V | 616 | 10 kA | 10000 | 380J | 380 | 710 pF @ 1 kHz | 710 | 1 | -40°C ~ 140°C (TA) | Through Hole | Disc 20mm | -
561KH20J-P7.5 | YAGEO | VARISTOR 560V 10KA DISC 20MM | 20H | 350 V | 350 | 460 V | 460 | 504 V | 504 | 560 V | 560 | 616 V | 616 | 10 kA | 10000 | 380J | 380 | 710 pF @ 1 kHz | 710 | 1 | -40°C ~ 140°C (TA) | Through Hole | Disc 20mm | -
561KH20J-F | YAGEO | VARISTOR 560V 10KA DISC 20MM | 20H | 350 V | 350 | 460 V | 460 | 504 V | 504 | 560 V | 560 | 616 V | 616 | 10 kA | 10000 | 380J | 380 | 710 pF @ 1 kHz | 710 | 1 | -40°C ~ 140°C (TA) | Through Hole | Disc 20mm | -
561KH20J-FP7.5 | YAGEO | VARISTOR 560V 10KA DISC 20MM | 20H | 350 V | 350 | 460 V | 460 | 504 V | 504 | 560 V | 560 | 616 V | 616 | 10 kA | 10000 | 380J | 380 | 710 pF @ 1 kHz | 710 | 1 | -40°C ~ 140°C (TA) | Through Hole | Disc 20mm | -
561KH20J-O | YAGEO | VARISTOR 560V 10KA DISC 20MM | 20H | 350 V | 350 | 460 V | 460 | 504 V | 504 | 560 V | 560 | 616 V | 616 | 10 kA | 10000 | 380J | 380 | 710 pF @ 1 kHz | 710 | 1 | -40°C ~ 140°C (TA) | Through Hole | Disc 20mm | -
561KH20J-OP7.5 | YAGEO | VARISTOR 560V 10KA DISC 20MM | 20H | 350 V | 350 | 460 V | 460 | 504 V | 504 | 560 V | 560 | 616 V | 616 | 10 kA | 10000 | 380J | 380 | 710 pF @ 1 kHz | 710 | 1 | -40°C ~ 140°C (TA) | Through Hole | Disc 20mm | -
561KH20J-P7.5TB | YAGEO | VARISTOR 560V 10KA DISC 20MM | 20H | 350 V | 350 | 460 V | 460 | 504 V | 504 | 560 V | 560 | 616 V | 616 | 10 kA | 10000 | 380J | 380 | 710 pF @ 1 kHz | 710 | 1 | -40°C ~ 140°C (TA) | Through Hole | Disc 20mm | -
561KH20J-P7.5TR | YAGEO | VARISTOR 560V 10KA DISC 20MM | 20H | 350 V | 350 | 460 V | 460 | 504 V | 504 | 560 V | 560 | 616 V | 616 | 10 kA | 10000 | 380J | 380 | 710 pF @ 1 kHz | 710 | 1 | -40°C ~ 140°C (TA) | Through Hole | Disc 20mm | -
561KH20J-TB | YAGEO | VARISTOR 560V 10KA DISC 20MM | 20H | 350 V | 350 | 460 V | 460 | 504 V | 504 | 560 V | 560 | 616 V | 616 | 10 kA | 10000 | 380J | 380 | 710 pF @ 1 kHz | 710 | 1 | -40°C ~ 140°C (TA) | Through Hole | Disc 20mm | -
561KH20J-TR | YAGEO | VARISTOR 560V 10KA DISC 20MM | 20H | 350 V | 350 | 460 V | 460 | 504 V | 504 | 560 V | 560 | 616 V | 616 | 10 kA | 10000 | 380J | 380 | 710 pF @ 1 kHz | 710 | 1 | -40°C ~ 140°C (TA) | Through Hole | Disc 20mm | -
561KH20J-FP7.5TB | YAGEO | VARISTOR 560V 10KA DISC 20MM | 20H | 350 V | 350 | 460 V | 460 | 504 V | 504 | 560 V | 560 | 616 V | 616 | 10 kA | 10000 | 380J | 380 | 710 pF @ 1 kHz | 710 | 1 | -40°C ~ 140°C (TA) | Through Hole | Disc 20mm | -
561KH20J-FTB | YAGEO | VARISTOR 560V 10KA DISC 20MM | 20H | 350 V | 350 | 460 V | 460 | 504 V | 504 | 560 V | 560 | 616 V | 616 | 10 kA | 10000 | 380J | 380 | 710 pF @ 1 kHz | 710 | 1 | -40°C ~ 140°C (TA) | Through Hole | Disc 20mm | -
561KH20J-OP7.5TB | YAGEO | VARISTOR 560V 10KA DISC 20MM | 20H | 350 V | 350 | 460 V | 460 | 504 V | 504 | 560 V | 560 | 616 V | 616 | 10 kA | 10000 | 380J | 380 | 710 pF @ 1 kHz | 710 | 1 | -40°C ~ 140°C (TA) | Through Hole | Disc 20mm | -
561KH20J-OP7.5TR | YAGEO | VARISTOR 560V 10KA DISC 20MM | 20H | 350 V | 350 | 460 V | 460 | 504 V | 504 | 560 V | 560 | 616 V | 616 | 10 kA | 10000 | 380J | 380 | 710 pF @ 1 kHz | 710 | 1 | -40°C ~ 140°C (TA) | Through Hole | Disc 20mm | -
561KH20J-OTB | YAGEO | VARISTOR 560V 10KA DISC 20MM | 20H | 350 V | 350 | 460 V | 460 | 504 V | 504 | 560 V | 560 | 616 V | 616 | 10 kA | 10000 | 380J | 380 | 710 pF @ 1 kHz | 710 | 1 | -40°C ~ 140°C (TA) | Through Hole | Disc 20mm | -
561KH20J-OTR | YAGEO | VARISTOR 560V 10KA DISC 20MM | 20H | 350 V | 350 | 460 V | 460 | 504 V | 504 | 560 V | 560 | 616 V | 616 | 10 kA | 10000 | 380J | 380 | 710 pF @ 1 kHz | 710 | 1 | -40°C ~ 140°C (TA) | Through Hole | Disc 20mm | -
561KH20J-FP7.5TR | YAGEO | VARISTOR 560V 10KA DISC 20MM | 20H | 350 V | 350 | 460 V | 460 | 504 V | 504 | 560 V | 560 | 616 V | 616 | 10 kA | 10000 | 380J | 380 | 710 pF @ 1 kHz | 710 | 1 | -40°C ~ 140°C (TA) | Through Hole | Disc 20mm | -
561KH20J-FTR | YAGEO | VARISTOR 560V 10KA DISC 20MM | 20H | 350 V | 350 | 460 V | 460 | 504 V | 504 | 560 V | 560 | 616 V | 616 | 10 kA | 10000 | 380J | 380 | 710 pF @ 1 kHz | 710 | 1 | -40°C ~ 140°C (TA) | Through Hole | Disc 20mm | -
KOV25D-350Tb | Shenzhen Ruilongyuan Electronics Co.Ltd | Thermally Protected Varistors 35 | KOV25D-Tb | 350 V | 350 | 460 V | 460 | 504 V | 504 | 560 V | 560 | 616 V | 616 | 10 kA | 10000 | 440J | 440 | 1150 pF @ 1 kHz | 1150 | 1 | -55°C ~ 85°C (TA) | Through Hole | Disc 25mm | https://www.ruilon.com.cn/Uploads/pdf/kov25d-tb%20series_a0.pdf
KOV25D-350T | Shenzhen Ruilongyuan Electronics Co.Ltd | Thermally Protected Varistors 35 | KOV25D-T | 350 V | 350 | 460 V | 460 | 504 V | 504 | 560 V | 560 | 616 V | 616 | 10 kA | 10000 | 440J | 440 | 1150 pF @ 1 kHz | 1150 | 1 | -55°C ~ 85°C (TA) | Through Hole | Disc 25mm 3-Lead | https://www.ruilon.com.cn/Uploads/pdf/kov25d-t%20series_a0.pdf
561KD25 | YAGEO | VARISTOR 560V 15KA DISC 25MM | 25D | 350 V | 350 | 460 V | 460 | 504 V | 504 | 560 V | 560 | 616 V | 616 | 15 kA | 15000 | 440J | 440 | 1150 pF @ 1 kHz | 1150 | 1 | -40°C ~ 105°C (TA) | Through Hole | Disc 25mm | https://yageogroup.com/content/datasheet/asset/file/25D_1
561KD25-P12.5 | YAGEO | VARISTOR 560V 15KA DISC 25MM | 25D | 350 V | 350 | 460 V | 460 | 504 V | 504 | 560 V | 560 | 616 V | 616 | 15 kA | 15000 | 440J | 440 | 1150 pF @ 1 kHz | 1150 | 1 | -40°C ~ 105°C (TA) | Through Hole | Disc 25mm | https://yageogroup.com/content/Resource%20Library/Datasheet/25D_1.pdf
20D561KJ | Shenzhen Ruilongyuan Electronics Co.Ltd | VARISTOR 560V 10000A DISC 20MM | 20D | 350 V | 350 | 460 V | 460 | 504 V | 504 | 560 V | 560 | 616 V | 616 | 10 kA | 10000 | 475J | 475 | 970 pF @ 1 kHz | 970 | 1 | -40°C ~ 105°C | Through Hole | Disc 20mm | https://www.ruilon.com.cn/Uploads/pdf/20d.pdf
TVR20561KSW | Thinking Electronics Industrial Co. | VARISTOR 560V 13KA DISC 20MM | TVR-D | 350 V | 350 | 450 V | 450 | 504 V | 504 | 560 V | 560 | 616 V | 616 | 13 kA | 13000 | 475J | 475 | - |  | 1 | -40°C ~ 105°C (TA) | Through Hole | Disc 20mm | https://www.thinking.com.tw/upload/product/files/en-Metal%20Oxide%20Varistor-TVR%20Series.pdf
V351HB34 | Littelfuse Inc. | VARISTOR 549.5V 40KA SQUARE 34MM | HB34 | 350 V | 350 | 460 V | 460 | 495 V | 495 | 549.5 V | 549.5 | 604 V | 604 | 40 kA | 40000 | 500J | 500 | 3600 pF @ 1 MHz | 3600 | 1 | -55°C ~ 85°C (TA) | Through Hole | Square 34mm, Formed Tabs | https://www.littelfuse.com/assetdocs/littelfuse-varistor-hb34-hf34-hg34-datasheet?assetguid=92f0e697-3984-4012-9e17-09e994d9c050
V351DHB34 | Littelfuse Inc. | VARISTOR 549.5V 40KA SQUARE 34MM | DHB34 | 350 V | 350 | 460 V | 460 | 495 V | 495 | 549.5 V | 549.5 | 604 V | 604 | 40 kA | 40000 | 500J | 500 | 3600 pF @ 1 MHz | 3600 | 1 | -55°C ~ 85°C (TA) | Through Hole | Square 34mm, Tabs | https://www.littelfuse.com/assetdocs/littelfuse_varistor_dhb34_datasheet.pdf?assetguid=740f93f0-c10a-457d-af68-a5bc2b03fd9a
V20X350E | Littelfuse Inc. | VARISTOR 560V 15KA DISC 23MM | Xtreme Varistor | 350 V | 350 | 450 V | 450 | 504 V | 504 | 560 V | 560 | 616 V | 616 | 15 kA | 15000 | 546J | 546 | 900 pF @ 1 kHz | 900 | 1 | -40°C ~ 125°C (TA) | Through Hole | Disc 23mm | https://www.littelfuse.com/assetdocs/littelfuse_varistor_xtreme_datasheet.pdf?assetguid=644323ff-c45d-4c6a-8e5e-9cfa0dce088b
TMOV34S351MP | Littelfuse Inc. | VARISTOR 560V 40KA SQUARE 34MM | TMOV® 34S | 350 V | 350 | 460 V | 460 | 504 V | 504 | 560 V | 560 | 616 V | 616 | 40 kA | 40000 | 700J | 700 | 3500 pF @ 1 MHz | 3500 | 1 | -55°C ~ 85°C (TA) | Through Hole | Square 34mm, Formed Tabs, 3-Lead | https://www.littelfuse.com/assetdocs/littelfuse-varistor-tmov34s-datasheet?assetguid=ce0d381a-032d-423d-8ee3-e628e8a31fea
TMOV34S351EP | Littelfuse Inc. | VARISTOR 560V 40KA SQUARE 34MM | TMOV® 34S | 350 V | 350 | 460 V | 460 | 504 V | 504 | 560 V | 560 | 616 V | 616 | 40 kA | 40000 | 700J | 700 | 3500 pF @ 1 MHz | 3500 | 1 | -55°C ~ 85°C (TA) | Through Hole | Square 34mm, Formed Tabs | https://www.littelfuse.com/assetdocs/littelfuse-varistor-tmov34s-datasheet?assetguid=ce0d381a-032d-423d-8ee3-e628e8a31fea
TMOV34S351MPX2696 | Littelfuse Inc. | VARISTOR 560V 40KA SQUARE 34MM | TMOV® 34S | 350 V | 350 | 460 V | 460 | 504 V | 504 | 560 V | 560 | 616 V | 616 | 40 kA | 40000 | 700J | 700 | 3500 pF @ 1 MHz | 3500 | 1 | -55°C ~ 85°C (TA) | Through Hole | Square 34mm, Formed Tabs, 3-Lead | https://www.littelfuse.com/assetdocs/littelfuse-varistor-tmov34s-datasheet?assetguid=ce0d381a-032d-423d-8ee3-e628e8a31fea
561KS34 | YAGEO | VARISTOR 560V 40KA SQUARE 34MM | 34S | 350 V | 350 | 460 V | 460 | 504 V | 504 | 560 V | 560 | 616 V | 616 | 40 kA | 40000 | 730J | 730 | 3800 pF @ 1 kHz | 3800 | 1 | -40°C ~ 105°C (TA) | Through Hole | Square 34mm, Tabs | https://www.yageo.com/upload/media/product/app/datasheet/cpc/mov/34s.pdf
561KD53 | YAGEO | VARISTOR 560V 70KA DISC 53MM | 53D | 350 V | 350 | 460 V | 460 | 504 V | 504 | 560 V | 560 | 616 V | 616 | 70 kA | 70000 | 1200J | 1200 | 5500 pF @ 1 kHz | 5500 | 1 | -40°C ~ 105°C (TA) | Through Hole | Disc 53mm | https://www.yageo.com/upload/media/product/app/datasheet/cpc/mov/53d.pdf
Note on B1: Manufacturer. Used for tertiary sort.
Note on F1: Numeric value extracted from Maximum AC Volts. Used for primary sort: lowest AC voltage first.
Note on R1: Numeric value extracted from Energy. Used for secondary sort.

## Import_Summary
Source File | Rows Imported | Sort Order Applied
varistors__movs.csv | 440 | 1) Maximum AC Volts Numeric ascending; 2) Energy J Numeric ascending; 3) Mfr A-Z
varistors__movs (1).csv | 472
varistors__movs (2).csv | 228 | Note
TOTAL | 1140 | All rows were preserved. Duplicate manufacturer part numbers are flagged in MOV_Database and listed in Duplicate_Check.

## Duplicate_Check
Source File | Duplicate Mfr Part # | Mfr Part # | Mfr | Description | Series | Maximum AC Volts | Maximum AC Volts Numeric | Maximum DC Volts | Maximum DC Volts Numeric | Varistor Voltage (Min) | Varistor Voltage Min Numeric | Varistor Voltage (Typ) | Varistor Voltage Typ Numeric | Varistor Voltage (Max) | Varistor Voltage Max Numeric | Current - Surge | Surge Current A Numeric | Energy | Energy J Numeric | Capacitance @ Frequency | Capacitance pF Numeric | Number of Circuits | Operating Temperature | Mounting Type | Package / Case | Datasheet
varistors__movs (2).csv | YES | TVR14561KSARW | Thinking Electronic | MOV 14MM, 350Vac,8000A,240J | TVR | 350 V | 350 | 450 V | 450 | 504 V | 504 | 560 V | 560 | 616 V | 616 | 4.5 kA | 4500 | 125J | 125 | - |  | 1 | -40°C ~ 105°C (TA) | Through Hole | Disc 14mm | https://www.thinking.com.tw/upload/productdesigntools2/files/en-Varistor-TVR-D%20Series.pdf
varistors__movs (2).csv | YES | TVR14561KSARW | Thinking Electronics Industrial Co. | VARISTOR 560V 4.5KA DISC 14MM | TVR | 350 V | 350 | 450 V | 450 | 504 V | 504 | 560 V | 560 | 616 V | 616 | 4.5 kA | 4500 | 125J | 125 | - |  | 1 | -40°C ~ 105°C (TA) | Through Hole | Disc 14mm | https://www.thinking.com.tw/upload/productdesigntools2/files/en-Metal%20Oxide%20Varistor-TVR%20Series.pdf