## Parts
Part Number | Manufacturer | MCOV (Vac) | V_1mA (V) | Imax 8/20 (A) | Vc @ Imax (V) | Energy 2ms (J) | Disc Diameter (mm) | Type | Datasheet URL
V20E275P | Littelfuse | 275 | 430 | 6500 | 710 | 175 | 20
S20K275 | TDK / EPCOS | 275 | 430 | 8000 | 710 | 195 | 20
TMOV20R275 | Littelfuse | 275 | 430 | 6500 | 710 | 175 | 20 | thermally protected

## README
Column | Required? | Definition
Part Number | required | Manufacturer part number (free text).
Manufacturer | optional | Vendor name (used for the filter dropdown).
MCOV (Vac) | required | Max continuous operating voltage [Vac RMS]. Must cover the line.
V_1mA (V) | required | Varistor voltage at 1 mA [V]. Anchors the V-I curve.
Imax 8/20 (A) | required | Peak surge current rating, 8/20 us waveform [A]. Survival gate.
Vc @ Imax (V) | required | Clamping voltage at Imax [V]. Sets the let-through / coordination.
Energy 2ms (J) | optional | 2 ms joule rating [J] (informational; not the primary gate).
Disc Diameter (mm) | optional | Disc size [mm] (informational).
Type | optional | e.g. TMOV / thermally-protected (optional note).
Datasheet URL | optional | Link to the datasheet (optional).
HOW THIS IS USED:
- Green headers are REQUIRED; the part is skipped if a required cell is blank or unparseable.
- Numbers may include units/prefixes (e.g. '5 ohm', '3300uF', '710 V') - the parser strips them.
- The 3 example rows are real representative parts; delete them and paste your catalog.
- Keep this sheet name as 'Parts'. Save the filled file in specs/Database/ as:
NTC -> ntc_thermistors.xlsx MOV -> mov_varistors.xlsx
- Once present, the Input Protection screen ranks from this DB (built-in catalog is the fallback).