## Parts
Part Number | Manufacturer | R25 (ohm) | Imax steady (A) | Pulse Energy (J) | Max Switchable C (uF) | Vref (V) | Disc Diameter (mm) | Datasheet URL
SL22 20008 | Ametherm | 5.0 | 25 | 260 |  |  | 20
B57364S0709M000 | TDK / EPCOS | 8.0 | 22 | 200 | 3300 | 345
MS35 7R040 | Ametherm | 7.0 | 25 | 300 |  |  | 35

## README
Column | Required? | Definition
Part Number | required | Manufacturer part number (free text).
Manufacturer | optional | Vendor name (used for the filter dropdown).
R25 (ohm) | required | Cold resistance at 25 C [ohm]. Governs the inrush limit.
Imax steady (A) | required | Max steady-state current [A] (informational once bypassed).
Pulse Energy (J) | required | Single-pulse joule rating [J]. The governing survival filter.
Max Switchable C (uF) | optional | Vendor 'max switchable capacitance' [uF] at the Vref below (alt. to energy).
Vref (V) | optional | Reference voltage [V] for the Max-Switchable-C rating.
Disc Diameter (mm) | optional | Disc size [mm] (informational; large disc = high energy).
Datasheet URL | optional | Link to the datasheet (optional).
HOW THIS IS USED:
- Green headers are REQUIRED; the part is skipped if a required cell is blank or unparseable.
- Numbers may include units/prefixes (e.g. '5 ohm', '3300uF', '710 V') - the parser strips them.
- The 3 example rows are real representative parts; delete them and paste your catalog.
- Keep this sheet name as 'Parts'. Save the filled file in specs/Database/ as:
NTC -> ntc_thermistors.xlsx MOV -> mov_varistors.xlsx
- Once present, the Input Protection screen ranks from this DB (built-in catalog is the fallback).