## Bridge Rectifiers
Datasheet | Mfr Part # | Mfr | Description | Series | Technology | Voltage - Peak Reverse (Max) | Current - Average Rectified (Io) | Voltage - Forward (Vf) (Max) @ If | Current - Reverse Leakage @ Vr | Operating Temperature | Mounting Type | Package / Case | Supplier Device Package | URL
https://www.comchiptech.com/admin/files/product/QW-JBR18%20HBS502-HF%20Thru.%20HBS510-HF%20RevA.pdf | HBS506-HF | Comchip Technology | BRIDGE RECT 1PHASE 600V 5A HBS | - | Standard | 600 V | 5 A | 970 mV @ 5 A | 5 µA @ 600 V | -55°C ~ 150°C (TJ) | Surface Mount | 4-SMD, Gull Wing | HBS | https://www.digikey.com/en/products/detail/comchip-technology/HBS506-HF/16740306
https://diotec.com/request/datasheet/gbi35a.pdf | GBI35J | Diotec Semiconductor | BRIDGE RECT 1PHASE 600V 5A GBI | - | Standard | 600 V | 5 A | 1.1 V @ 17.5 A | 5 µA @ 600 V | -50°C ~ 150°C (TJ) | Through Hole | 4-SIP, GBI | GBI | https://www.digikey.com/en/products/detail/diotec-semiconductor/GBI35J/22191743
https://diotec.com/request/datasheet/kbpc800.pdf | KBPC806 | Diotec Semiconductor | BRIDGE RECT 1PHASE 600V 5A KBPC8 | - | Standard | 600 V | 5 A | 1.2 V @ 4 A | 5 µA @ 600 V | -50°C ~ 150°C (TJ) | Through Hole | 4-Square, KBPC-8 | KBPC8 | https://www.digikey.com/en/products/detail/diotec-semiconductor/KBPC806/22191995
https://diotec.com/request/datasheet/gbi35j-lv.pdf | GBI35J-LV | Diotec Semiconductor | GBI35J-LV | - | Standard | 600 V | 5 A | 940 mV @ 17.5 A | 5 µA @ 600 V | -50°C ~ 150°C (TJ) | Through Hole | 4-SIP, GBI | GBI | https://www.digikey.com/en/products/detail/diotec-semiconductor/GBI35J-LV/26256749
https://diotec.com/request/datasheet/gbu8a.pdf | GBU8J-T | Diotec Semiconductor | BRIDGE RECT 1PHASE 600V 5.6A GBU | - | Standard | 600 V | 5.6 A | 1 V @ 8 A | 5 µA @ 600 V | -50°C ~ 150°C (TJ) | Through Hole | 4-SIP, GBU | GBU | https://www.digikey.com/en/products/detail/diotec-semiconductor/GBU8J-T/22190285
https://diotec.com/tl_files/diotec/files/pdf/datasheets/gbu8a.pdf | GBU8J | Diotec Semiconductor | BRIDGE RECT 1PHASE 600V 5.6A GBU | - | Standard | 600 V | 5.6 A | 1 V @ 8 A | 5 µA @ 600 V | -50°C ~ 150°C (TJ) | Through Hole | 4-SIP, GBU | GBU | https://www.digikey.com/en/products/detail/dcomponents/GBU8J/15854605
https://diotec.com/request/datasheet/gbu8a.pdf | GBU8J | Diotec Semiconductor | BRIDGE RECT 1PHASE 600V 5.6A GBU | - | Standard | 600 V | 5.6 A | 1 V @ 8 A | 5 µA @ 600 V | -50°C ~ 150°C (TJ) | Through Hole | 4-SIP, GBU | GBU | https://www.digikey.com/en/products/detail/diotec-semiconductor/GBU8J/13163524
https://www.comchiptech.com/admin/files/product/GBU6005-G Thru320288. GBU610-G RevD.pdf | GBU606-G | Comchip Technology | BRIDGE RECT 1PHASE 600V 6A GBU | - | Standard | 600 V | 6 A | 1 V @ 3 A | 10 µA @ 600 V | -55°C ~ 150°C (TJ) | Through Hole | 4-SIP, GBU | GBU | https://www.digikey.com/en/products/detail/comchip-technology/GBU606-G/3300000
https://www.diodes.com/assets/Datasheets/ds21226.pdf | GBU606 | Diodes Incorporated | BRIDGE RECT 1PHASE 600V 6A GBU | - | Standard | 600 V | 6 A | 1 V @ 3 A | 5 µA @ 600 V | -55°C ~ 150°C (TJ) | Through Hole | 4-SIP, GBU | GBU | https://www.digikey.com/en/products/detail/diodes-incorporated/GBU606/1935037
https://www.diodes.com/assets/Datasheets/ds21216.pdf | GBJ606-F | Diodes Incorporated | BRIDGE RECT 1PHASE 600V 6A GBJ | - | Standard | 600 V | 6 A | 1 V @ 3 A | 5 µA @ 600 V | -65°C ~ 150°C (TJ) | Through Hole | 4-SIP, GBJ | GBJ | https://www.digikey.com/en/products/detail/diodes-incorporated/GBJ606-F/815156
https://www.diodes.com/assets/Datasheets/ds21207.pdf | KBJ606G | Diodes Incorporated | BRIDGE RECT 1PHASE 600V 6A KBJ | - | Standard | 600 V | 6 A | 1 V @ 3 A | 5 µA @ 600 V | -65°C ~ 150°C (TJ) | Through Hole | 4-SIP, KBJ | KBJ | https://www.digikey.com/en/products/detail/diodes-incorporated/KBJ606G/1935049
https://www.diodes.com/assets/Datasheets/KBJL606-KBJL610.pdf | KBJL606-TU | Diodes Incorporated | BRIDGE RECT 1PHASE 600V 6A KBJL | - | Standard | 600 V | 6 A | 1 V @ 3 A | 10 µA @ 600 V | -55°C ~ 150°C (TJ) | Through Hole | 4-SIP, KBJL | KBJL | https://www.digikey.com/en/products/detail/diodes-incorporated/KBJL606-TU/21823630
https://www.diodes.com/assets/Datasheets/TT6JL.pdf | TT6JL-13 | Diodes Incorporated | BRIDGE RECT 1PHASE 600V 6A TT | - | Standard | 600 V | 6 A | 900 mV @ 3 A | 5 µA @ 600 V | -55°C ~ 150°C (TJ) | Surface Mount | 4-SMD, Gull Wing | TT | https://www.digikey.com/en/products/detail/diodes-incorporated/TT6JL-13/17874594
https://www.diodes.com/assets/Datasheets/GBP6L06.pdf | GBP6L06 | Diodes Incorporated | BRIDGE RECT 1PHASE 600V 6A GBP | - | Standard | 600 V | 6 A | 900 mV @ 3 A | 5 µA @ 600 V | -55°C ~ 150°C (TJ) | Through Hole | 4-SIP, GBP | GBP | https://www.digikey.com/en/products/detail/diodes-incorporated/GBP6L06/22158401
https://goodarksemi.com/docs/datasheets/general_purpose_bridge_rectifiers/GBU6005-GBU610.pdf | GBU606 | Good-Ark Semiconductor | BRIDGE RECT 1PHASE 600V 6A GBU | - | Standard | 600 V | 6 A | 1 V @ 3 A | 5 µA @ 600 V | -55°C ~ 150°C (TJ) | Through Hole | 4-SIP, GBU | GBU | https://www.digikey.com/en/products/detail/good-ark-semiconductor/GBU606/18649073
- | GBU606 | GOODWORK | 1V@3A 600V 6A 5uA@600V GBU | GBU | Standard | 600 V | 6 A | 1 V @ 3 A | 5 µA @ 600 V | -65°C ~ 150°C | Surface Mount | GBU | - | https://www.digikey.com/en/products/detail/goodwork/GBU606/29516852
https://www.mccsemi.com/pdf/Products/PB605-PB610(PB-6).pdf | PB66-BP | MCC (Micro Commercial Components) | BRIDGE RECT 1PHASE 600V 6A PB-6 | - | Standard | 600 V | 6 A | 1.1 V @ 3 A | 10 µA @ 600 V | -55°C ~ 150°C (TJ) | Through Hole | 4-Square, PB-6 | PB-6 | https://www.digikey.com/en/products/detail/mcc-micro-commercial-components/PB66-BP/773622
https://www.mccsemi.com/pdf/Products/GBU6A_GBU6M(GBU).pdf | GBU6J-BP | MCC (Micro Commercial Components) | BRIDGE RECT 1PHASE 600V 6A GBU | - | Standard | 600 V | 6 A | 1 V @ 3 A | 5 µA @ 600 V | -55°C ~ 150°C (TJ) | Through Hole | 4-SIP, GBU | GBU | https://www.digikey.com/en/products/detail/mcc-micro-commercial-components/GBU6J-BP/1140599
https://www.mccsemi.com/pdf/Products/UD6KB05_UD6KB100(D3K).pdf | UD6KB60-BP | MCC (Micro Commercial Components) | BRIDGE RECT 1PHASE 600V 6A D3K | - | Standard | 600 V | 6 A | 1 V @ 3 A | 10 µA @ 600 V | -55°C ~ 150°C (TJ) | Through Hole | 4-SIP | D3K | https://www.digikey.com/en/products/detail/mcc-micro-commercial-components/UD6KB60-BP/17945373
https://www.mccsemi.com/pdf/Products/GBL6005-GBL610(GBL).pdf | GBL606-BP | MCC (Micro Commercial Components) | BRIDGE RECT 1PHASE 600V 6A GBL | - | Standard | 600 V | 6 A | 1 V @ 3 A | 5 µA @ 600 V | -55°C ~ 150°C (TJ) | Through Hole | 4-SIP, GBL | GBL | https://www.digikey.com/en/products/detail/mcc-micro-commercial-components/GBL606-BP/17946407
https://www.mccsemi.com/pdf/Products/GBJ6005_GBJ610(GBJ).pdf | GBJ606-BP | MCC (Micro Commercial Components) | BRIDGE RECT 1PHASE 600V 6A GBJ | - | Standard | 600 V | 6 A | 1 V @ 3 A | 5 µA @ 600 V | -55°C ~ 150°C | Through Hole | 4-SIP, GBJ | GBJ | https://www.digikey.com/en/products/detail/mcc-micro-commercial-components/GBJ606-BP/17944621
https://www.mccsemi.com/pdf/Products/KBJA6005-KBJA610(JB).pdf | KBJA606-BP | MCC (Micro Commercial Components) | BRIDGE RECT 1PHASE 600V 6A JB | - | Standard | 600 V | 6 A | 1.05 V @ 3 A | 10 µA @ 600 V | -55°C ~ 150°C | Through Hole | 4-SIP, JB | JB | https://www.digikey.com/en/products/detail/mcc-micro-commercial-components/KBJA606-BP/9974988
https://www.mccsemi.com/pdf/Products/GBJA6005_GBJA610(JA).pdf | GBJA606-BP | MCC (Micro Commercial Components) | BRIDGE RECT 1PHASE 600V 6A JA | - | Standard | 600 V | 6 A | 1.1 V @ 3 A | 10 µA @ 600 V | -55°C ~ 150°C | Through Hole | 4-SIP, JA | JA | https://www.digikey.com/en/products/detail/mcc-micro-commercial-components/GBJA606-BP/9974974
https://www.mccsemi.com/pdf/Products/KBJ6005G_KBJ610G(KBJ).pdf | KBJ606G-BP | MCC (Micro Commercial Components) | BRIDGE RECT 1PHASE 600V 6A KBJ | - | Standard | 600 V | 6 A | 1 V @ 3 A | 5 µA @ 600 V | -55°C ~ 150°C | Through Hole | 4-SIP, KBJ | KBJ | https://www.digikey.com/en/products/detail/mcc-micro-commercial-components/KBJ606G-BP/17945075
https://www.mccsemi.com/pdf/Products/RS601-RS607(RS-6).pdf | RS605-BP | MCC (Micro Commercial Components) | BRIDGE RECT 1PHASE 600V 6A RS-6 | - | Standard | 600 V | 6 A | 1.1 V @ 3 A | 10 µA @ 600 V | -55°C ~ 150°C (TJ) | Through Hole | 4-SIP, RS-6 | RS-6 | https://www.digikey.com/en/products/detail/mcc-micro-commercial-components/RS605-BP/17947306
http://www.diodemodule.com/bridge-rectifier/kbu/kbu6j.pdf | KBU6J | Navitas Semiconductor, Inc. | BRIDGE RECT 1PHASE 600V 6A KBU | - | Standard | 600 V | 6 A | 1 V @ 6 A | 10 µA @ 50 V | -55°C ~ 150°C (TJ) | Through Hole | 4-SIP, KBU | KBU | https://www.digikey.com/en/products/detail/navitas-semiconductor-inc/KBU6J/3928107
http://www.diodemodule.com/bridge-rectifier/gbu/gbu6j.pdf | GBU6J | Navitas Semiconductor, Inc. | BRIDGE RECT 1PHASE 600V 6A GBU | - | Standard | 600 V | 6 A | 1.1 V @ 6 A | 5 µA @ 600 V | -55°C ~ 150°C (TJ) | Through Hole | 4-SIP, GBU | GBU | https://www.digikey.com/en/products/detail/navitas-semiconductor-inc/GBU6J/3927969
http://www.diodemodule.com/bridge-rectifier/kbl/kbl606g.pdf | KBL606G | Navitas Semiconductor, Inc. | BRIDGE RECT 1PHASE 600V 6A KBL | - | Standard | 600 V | 6 A | 1.1 V @ 6 A | 5 µA @ 600 V | -55°C ~ 150°C (TJ) | Through Hole | 4-SIP, KBL | KBL | https://www.digikey.com/en/products/detail/navitas-semiconductor-inc/KBL606G/3928044
https://www.diodemodule.com/bridge-rectifier/gbj/gbj6j.pdf | GBJ6J | Navitas Semiconductor, Inc. | BRIDGE RECT 1PHASE 600V 6A GBJ | - | Standard | 600 V | 6 A | 1.05 V @ 3 A | 5 µA @ 600 V | -55°C ~ 150°C (TJ) | Through Hole | 4-SIP, GBJ | GBJ | https://www.digikey.com/en/products/detail/navitas-semiconductor-inc/GBJ6J/18072842
http://www.diodemodule.com/bridge-rectifier/br/br66.pdf | BR66 | Navitas Semiconductor, Inc. | BRIDGE RECT 1PHASE 600V 6A BR-6 | - | Standard | 600 V | 6 A | 1 V @ 3 A | 10 µA @ 600 V | -65°C ~ 125°C (TJ) | Through Hole | 4-Square, BR-6 | BR-6 | https://www.digikey.com/en/products/detail/navitas-semiconductor-inc/BR66/3927703
https://www.onsemi.com/pdf/datasheet/gbu6m-d.pdf | GBU6J | onsemi | BRIDGE RECT 1PHASE 600V 6A GBU | - | Standard | 600 V | 6 A | 1 V @ 6 A | 5 µA @ 600 V | -55°C ~ 150°C (TJ) | Through Hole | 4-SIP, GBU | GBU | https://www.digikey.com/en/products/detail/onsemi/GBU6J/1055560
https://www.smc-diodes.com/propdf/UG6KB05%20THRU%20UG6KB100%20N1922%20REV.A.pdf | UG6KB60 | SMC Diode Solutions | BRIDGE RECT 1PHASE 600V 6A D3K | - | Standard | 600 V | 6 A | 1.1 V @ 6 A | 5 µA @ 600 V | -55°C ~ 150°C (TJ) | Through Hole | 4-ESIP | D3K | https://www.digikey.com/en/products/detail/smc-diode-solutions/UG6KB60/7244870
https://www.smc-diodes.com/propdf/GBU6005-GBU610%20N1791%20REV.A.pdf | GBU606 | SMC Diode Solutions | BRIDGE RECT 1PHASE 600V 6A GBU | - | Standard | 600 V | 6 A | 1.1 V @ 6 A | 5 µA @ 600 V | -55°C ~ 150°C (TJ) | Through Hole | 4-ESIP | GBU | https://www.digikey.com/en/products/detail/smc-diode-solutions/GBU606/7244880
https://www.smc-diodes.com/propdf/GBU606GL%20N2323%20REV.-.pdf | GBU606GL | SMC Diode Solutions | BRIDGE RECT 1PHASE 600V 6A GBU | - | Standard | 600 V | 6 A | 1.1 V @ 6 A | 5 µA @ 600 V | -55°C ~ 150°C (TJ) | Through Hole | 4-ESIP | GBU | https://www.digikey.com/en/products/detail/smc-diode-solutions/GBU606GL/21705478
https://www.smc-diodes.com/propdf/GBJ6005-GBJ610%20N1801%20REV.A.pdf | GBJ606 | SMC Diode Solutions | BRIDGE RECT 1PHASE 600V 6A GBJ | - | Standard | 600 V | 6 A | 1.1 V @ 6 A | 5 µA @ 600 V | -55°C ~ 150°C (TJ) | Through Hole | 4-ESIP | GBJ | https://www.digikey.com/en/products/detail/smc-diode-solutions/GBJ606/7244897
https://www.smc-diodes.com/propdf/GBU6005G-GBU610G%20N1799%20REV.A.pdf | GBU606G | SMC Diode Solutions | BRIDGE RECT 1PHASE 600V 6A GBU | - | Standard | 600 V | 6 A | 1.1 V @ 6 A | 5 µA @ 600 V | -55°C ~ 150°C (TJ) | Through Hole | 4-ESIP | GBU | https://www.digikey.com/en/products/detail/smc-diode-solutions/GBU606G/7244879
https://www.vishay.com/docs/93585/vs-kbpc1series.pdf | VS-KBPC606PBF | Vishay General Semiconductor - Diodes Division | BRIDGE RECT 1PHASE 600V 6A D-72 | VS-KBPC6 | Standard | 600 V | 6 A | 1.2 V @ 3 A | 10 µA @ 600 V | -40°C ~ 150°C (TJ) | Through Hole | 4-Square, D-72 | D-72 | https://www.digikey.com/en/products/detail/vishay-general-semiconductor-diodes-division/VS-KBPC606PBF/4119546
//mm.digikey.com/Volume0/opasdata/d220001/medias/docus/702/kbpc1.pdf | VS-KBPC606 | Vishay General Semiconductor - Diodes Division | BRIDGE RECT 1PHASE 600V 6A D-72 | VS-KBPC6 | Standard | 600 V | 6 A | 1.2 V @ 3 A | 10 µA @ 600 V | -40°C ~ 150°C (TJ) | Through Hole | 4-Square, D-72 | D-72 | https://www.digikey.com/en/products/detail/vishay-general-semiconductor-diodes-division/VS-KBPC606/357355
https://www.vishay.com/docs/98732/kbu6.pdf | KBU6J-M3/P | Vishay General Semiconductor - Diodes Division | BRIDGE RECT 1PHASE 600V 6A KBU | - | Standard | 600 V | 6 A | 980 mV @ 6 A | 5 µA @ 600 V | -50°C ~ 150°C (TJ) | Through Hole | 4-SIP, KBU | KBU | https://www.digikey.com/en/products/detail/vishay-general-semiconductor-diodes-division/KBU6J-M3-P/25982079
https://www.vishay.com/docs/88615/gbu6a.pdf | GBU6J-M3/51 | Vishay General Semiconductor - Diodes Division | BRIDGE RECT 1PHASE 600V 6A GBU | - | Standard | 600 V | 6 A | 1 V @ 6 A | 5 µA @ 600 V | -55°C ~ 150°C (TJ) | Through Hole | 4-SIP, GBU | GBU | https://www.digikey.com/en/products/detail/vishay-general-semiconductor-diodes-division/GBU6J-M3-51/4832677
https://www.vishay.com/docs/88615/gbu6a.pdf | GBU6J-M3/45 | Vishay General Semiconductor - Diodes Division | BRIDGE RECT 1PHASE 600V 6A GBU | - | Standard | 600 V | 6 A | 1 V @ 6 A | 5 µA @ 600 V | -55°C ~ 150°C (TJ) | Through Hole | 4-SIP, GBU | GBU | https://www.digikey.com/en/products/detail/vishay-general-semiconductor-diodes-division/GBU6J-M3-45/4832760
https://www.vishay.com/docs/89385/gsib620n.pdf | GSIB660N-M3/45 | Vishay General Semiconductor - Diodes Division | BRIDGE RECT 1P 600V 6A GSIB-5S | - | Standard | 600 V | 6 A | 950 mV @ 3 A | 10 µA @ 600 V | -55°C ~ 150°C (TJ) | Through Hole | 4-SIP, GSIB-5S | GSIB-5S | https://www.digikey.com/en/products/detail/vishay-general-semiconductor-diodes-division/GSIB660N-M3-45/4832787
https://www.vishay.com/docs/98732/kbu6.pdf | KBU6J-M3/A | Vishay General Semiconductor - Diodes Division | BRIDGE RECT 1PHASE 600V 6A KBU | - | Standard | 600 V | 6 A | 980 mV @ 6 A | 5 µA @ 600 V | -50°C ~ 150°C (TJ) | Through Hole | 4-SIP, KBU | KBU | https://www.digikey.com/en/products/detail/vishay-general-semiconductor-diodes-division/KBU6J-M3-A/25982038
https://diotec.com/request/datasheet/pb1000.pdf | PB1006 | Diotec Semiconductor | BRIDGE RECT 1PHASE 600V 7A PB | - | Standard | 600 V | 7 A | 1.2 V @ 5 A | 5 µA @ 600 V | -50°C ~ 150°C (TJ) | Through Hole | 4-Square, PB | PB | https://www.digikey.com/en/products/detail/diotec-semiconductor/PB1006/22192679
https://diotec.com/request/datasheet/gbu10a.pdf | GBU10J | Diotec Semiconductor | BRIDGE RECT 1PHASE 600V 7A GBU | - | Standard | 600 V | 7 A | 1.1 V @ 10 A | 5 µA @ 600 V | -50°C ~ 150°C (TJ) | Through Hole | 4-SIP, GBU | GBU | https://www.digikey.com/en/products/detail/diotec-semiconductor/GBU10J/22189468
https://diotec.com/request/datasheet/gbu10a.pdf | GBU10J-T | Diotec Semiconductor | BRIDGE RECT 1PHASE 600V 7A GBU | - | Standard | 600 V | 7 A | 1.1 V @ 10 A | 5 µA @ 600 V | -50°C ~ 150°C (TJ) | Through Hole | 4-SIP, GBU | GBU | https://www.digikey.com/en/products/detail/diotec-semiconductor/GBU10J-T/22193403
https://www.comchiptech.com/admin/files/product/GBU8005-G Thru905457. GBU810-G RevD.pdf | GBU806-G | Comchip Technology | BRIDGE RECT 1PHASE 600V 8A GBU | - | Standard | 600 V | 8 A | 1 V @ 4 A | 10 µA @ 600 V | -55°C ~ 150°C (TJ) | Through Hole | 4-SIP, GBU | GBU | https://www.digikey.com/en/products/detail/comchip-technology/GBU806-G/3300007
https://www.diodes.com/assets/Datasheets/ds21227.pdf | GBU806 | Diodes Incorporated | BRIDGE RECT 1PHASE 600V 8A GBU | - | Standard | 600 V | 8 A | 1 V @ 4 A | 5 µA @ 400 V | -55°C ~ 150°C (TJ) | Through Hole | 4-SIP, GBU | GBU | https://www.digikey.com/en/products/detail/diodes-incorporated/GBU806/278614
- | TT8T06-13 | Diodes Incorporated | BRIDGE RECT 1PHASE 600V 8A TTL | - | Standard | 600 V | 8 A | 1.1 V @ 4 A | 5 µA @ 600 V | -55°C ~ 150°C (TJ) | Surface Mount | 4-SMD, Gull Wing | TTL | https://www.digikey.com/en/products/detail/diodes-incorporated/TT8T06-13/22158485
https://www.diodes.com/assets/Datasheets/ds21217.pdf | GBJ806-F | Diodes Incorporated | BRIDGE RECT 1PHASE 600V 8A GBJ | - | Standard | 600 V | 8 A | 1 V @ 4 A | 5 µA @ 600 V | -65°C ~ 150°C (TJ) | Through Hole | 4-SIP, GBJ | GBJ | https://www.digikey.com/en/products/detail/diodes-incorporated/GBJ806-F/755475
//mm.digikey.com/Volume0/opasdata/d220001/medias/docus/7607/PdfFile_178484.pdf | GBU806-01-LS | Diodes Incorporated | BRIDGE RECT 1PHASE 600V 8A GBU | - | Standard | 600 V | 8 A | 1.2 V @ 8 A | 5 µA @ 600 V | -55°C ~ 150°C (TJ) | Through Hole | 4-SIP, GBU | GBU | https://www.digikey.com/en/products/detail/diodes-incorporated/GBU806-01-LS/17874514
https://www.diodes.com/datasheet/download/TT8JL.pdf | TT8JL-13 | Diodes Incorporated | MEDIUM/HIGH POWER BRIDGE TTL T&R | - | Standard | 600 V | 8 A | 0.9 V @ 4 A | 5 µA @ 600 V | -55°C ~ 150°C | Surface Mount | 4-SMD, Gull Wing | TTL | https://www.digikey.com/en/products/detail/diodes-incorporated/TT8JL-13/28171633
- | TT8JL_HF | Diodes Incorporated | BRIDGE RECT 1PHASE 600V 8A TT | - | Standard | 600 V | 8 A | 900 mV @ 4 A | 5 µA @ 600 V | -55°C ~ 150°C (TJ) | Surface Mount | 4-SMD, Gull Wing | TT | https://www.digikey.com/en/products/detail/diodes-incorporated/TT8JL-HF/21823759
https://www.mccsemi.com/pdf/Products/GBU8A-GBU8M(GBU).pdf | GBU8J-BP | MCC (Micro Commercial Components) | BRIDGE RECT 1PHASE 600V 8A GBU | - | Standard | 600 V | 8 A | 1 V @ 4 A | 5 µA @ 600 V | -55°C ~ 150°C (TJ) | Through Hole | 4-SIP, GBU | GBU | https://www.digikey.com/en/products/detail/mcc-micro-commercial-components/GBU8J-BP/1140606
https://www.mccsemi.com/pdf/Products/GBJ8005_GBJ810(GBJ).pdf | GBJ806-BP | MCC (Micro Commercial Components) | BRIDGE RECT 1PHASE 600V 8A GBJ | - | Standard | 600 V | 8 A | 1 V @ 4 A | 5 µA @ 600 V | -55°C ~ 150°C | Through Hole | 4-SIP, GBJ | GBJ | https://www.digikey.com/en/products/detail/mcc-micro-commercial-components/GBJ806-BP/8554715
https://www.mccsemi.com/pdf/Products/UD8KB05-UD8KB100(D3K).pdf | UD8KB60-BP | MCC (Micro Commercial Components) | BRIDGE RECT 1PHASE 600V 8A D3K | - | Standard | 600 V | 8 A | 950 mV @ 4 A | 5 µA @ 600 V | -55°C ~ 150°C (TJ) | Through Hole | 4-SIP | D3K | https://www.digikey.com/en/products/detail/mcc-micro-commercial-components/UD8KB60-BP/17948466
https://www.mccsemi.com/pdf/Products/TBL8005-TBL810(TBL).pdf | TBL806-TP | MCC (Micro Commercial Components) | BRIDGE RECT 1PHASE 600V 8A TBL | - | Standard | 600 V | 8 A | 1 V @ 4 A | 5 µA @ 600 V | -55°C ~ 150°C (TJ) | Surface Mount | 4-SMD, Gull Wing | TBL | https://www.digikey.com/en/products/detail/mcc-micro-commercial-components/TBL806-TP/17945523
https://www.mccsemi.com/pdf/Products/KBJA8005-KBJA810(JB).pdf | KBJA806-BP | MCC (Micro Commercial Components) | BRIDGE RECT 1PHASE 600V 8A JB | - | Standard | 600 V | 8 A | 1.1 V @ 4 A | 10 µA @ 600 V | -55°C ~ 150°C | Through Hole | 4-SIP, JB | JB | https://www.digikey.com/en/products/detail/mcc-micro-commercial-components/KBJA806-BP/9974995
https://www.mccsemi.com/pdf/Products/GBJA8005_GBJA810(JA).pdf | GBJA806-BP | MCC (Micro Commercial Components) | BRIDGE RECT 1PHASE 600V 8A JA | - | Standard | 600 V | 8 A | 1.1 V @ 4 A | 10 µA @ 600 V | -55°C ~ 150°C (TJ) | Through Hole | 4-SIP, JA | JA | https://www.digikey.com/en/products/detail/mcc-micro-commercial-components/GBJA806-BP/17947425
https://www.mccsemi.com/pdf/Products/PB805-PB810(PB-10).pdf | PB86-BP | MCC (Micro Commercial Components) | BRIDGE RECT 1PHASE 600V 8A PB-10 | - | Standard | 600 V | 8 A | 1.1 V @ 4 A | 10 µA @ 600 V | -55°C ~ 125°C | Through Hole | 4-Square, PB-10 | PB-10 | https://www.digikey.com/en/products/detail/mcc-micro-commercial-components/PB86-BP/17948367
https://www.mccsemi.com/pdf/Products/RS801-RS807(RS-6).pdf | RS805-BP | MCC (Micro Commercial Components) | BRIDGE RECT 1PHASE 600V 8A RS-6 | - | Standard | 600 V | 8 A | 1.1 V @ 8 A | 10 µA @ 600 V | -55°C ~ 150°C (TJ) | Through Hole | 4-SIP, RS-6 | RS-6 | https://www.digikey.com/en/products/detail/mcc-micro-commercial-components/RS805-BP/17950130
http://www.diodemodule.com/bridge-rectifier/kbu/kbu8j.pdf | KBU8J | Navitas Semiconductor, Inc. | BRIDGE RECT 1PHASE 600V 8A KBU | - | Standard | 600 V | 8 A | 1 V @ 8 A | 10 µA @ 600 V | -55°C ~ 150°C (TJ) | Through Hole | 4-SIP, KBU | KBU | https://www.digikey.com/en/products/detail/navitas-semiconductor-inc/KBU8J/3928114
http://www.diodemodule.com/bridge-rectifier/gbu/gbu8j.pdf | GBU8J | Navitas Semiconductor, Inc. | BRIDGE RECT 1PHASE 600V 8A GBU | - | Standard | 600 V | 8 A | 1.1 V @ 8 A | 5 µA @ 600 V | -55°C ~ 150°C (TJ) | Through Hole | 4-SIP, GBU | GBU | https://www.digikey.com/en/products/detail/navitas-semiconductor-inc/GBU8J/3927976
http://www.diodemodule.com/bridge-rectifier/br/br86.pdf | BR86 | Navitas Semiconductor, Inc. | BRIDGE RECT 1PHASE 600V 8A BR-8 | - | Standard | 600 V | 8 A | 1.1 V @ 4 A | 10 µA @ 600 V | -65°C ~ 125°C (TJ) | Through Hole | 4-Square, BR-8 | BR-8 | https://www.digikey.com/en/products/detail/navitas-semiconductor-inc/BR86/3927710
https://www.onsemi.com/pub/Collateral/GBU8B-D.PDF | GBU8J | onsemi | BRIDGE RECT 1PHASE 600V 8A GBU | - | Standard | 600 V | 8 A | 1 V @ 8 A | 5 µA @ 600 V | -55°C ~ 150°C (TJ) | Through Hole | 4-SIP, GBU | GBU | https://www.digikey.com/en/products/detail/onsemi/GBU8J/1056093
https://www.smc-diodes.com/propdf/GBU8005-GBU810%20N1809%20REV.A.pdf | GBU806 | SMC Diode Solutions | BRIDGE RECT 1PHASE 600V 8A GBU | - | Standard | 600 V | 8 A | 1.1 V @ 8 A | 5 µA @ 600 V | -55°C ~ 150°C (TJ) | Through Hole | 4-ESIP | GBU | https://www.digikey.com/en/products/detail/smc-diode-solutions/GBU806/7244884
https://www.smc-diodes.com/propdf/GBU8005G%20THRU%20GBU810G%20N1919%20REV.A.pdf | GBU806G | SMC Diode Solutions | BRIDGE RECT 1PHASE 600V 8A GBU | - | Standard | 600 V | 8 A | 1.1 V @ 8 A | 5 µA @ 600 V | -55°C ~ 150°C (TJ) | Through Hole | 4-ESIP | GBU | https://www.digikey.com/en/products/detail/smc-diode-solutions/GBU806G/7244883
//mm.digikey.com/Volume0/opasdata/d220001/medias/docus/4468/GBJ8A-GBJ8M.pdf | GBJ8J | SURGE | BRIDGE RECT 1PHASE 600V 8A GBJ-6 | GBJ8 | Standard | 600 V | 8 A | 1 V @ 4 A | 10 µA @ 600 V | -55°C ~ 150°C (TJ) | Through Hole | 4-SIP, GBJ | GBJ-6 | https://www.digikey.com/en/products/detail/surge/GBJ8J/13545665
//mm.digikey.com/Volume0/opasdata/d220001/medias/docus/7134/kbu8.pdf | KBU8J-M3/P | Vishay General Semiconductor - Diodes Division | BRIDGE RECT 1PHASE 600V 8A KBU | - | Standard | 600 V | 8 A | 980 mV @ 8 A | 10 µA @ 600 V | -50°C ~ 150°C (TJ) | Through Hole | 4-SIP, KBU | KBU | https://www.digikey.com/en/products/detail/vishay-general-semiconductor-diodes-division/KBU8J-M3-P/25982055
https://www.vishay.com/docs/93586/kbpc8series.pdf | VS-KBPC806 | Vishay General Semiconductor - Diodes Division | BRIDGE RECT 1PHASE 600V 8A D-72 | VS-KBPC8 | Standard | 600 V | 8 A | 1 V @ 3 A | 10 µA @ 600 V | -55°C ~ 150°C (TJ) | Through Hole | 4-Square, D-72 | D-72 | https://www.digikey.com/en/products/detail/vishay-general-semiconductor-diodes-division/VS-KBPC806/357362
https://www.vishay.com/docs/93586/kbpc8series.pdf | VS-KBPC806PBF | Vishay General Semiconductor - Diodes Division | BRIDGE RECT 1PHASE 600V 8A D-72 | VS-KBPC8 | Standard | 600 V | 8 A | 1 V @ 3 A | 10 µA @ 600 V | -55°C ~ 150°C (TJ) | Through Hole | 4-Square, D-72 | D-72 | https://www.digikey.com/en/products/detail/vishay-general-semiconductor-diodes-division/VS-KBPC806PBF/4932468
https://www.vishay.com/docs/88616/gbu8a.pdf | GBU8J-M3/51 | Vishay General Semiconductor - Diodes Division | BRIDGE RECT 1PHASE 600V 8A GBU | - | Standard | 600 V | 8 A | 1 V @ 8 A | 5 µA @ 600 V | -55°C ~ 150°C (TJ) | Through Hole | 4-SIP, GBU | GBU | https://www.digikey.com/en/products/detail/vishay-general-semiconductor-diodes-division/GBU8J-M3-51/4832683
https://www.vishay.com/docs/88616/gbu8a.pdf | GBU8J-M3/45 | Vishay General Semiconductor - Diodes Division | BRIDGE RECT 1PHASE 600V 8A GBU | - | Standard | 600 V | 8 A | 1 V @ 8 A | 5 µA @ 600 V | -55°C ~ 150°C (TJ) | Through Hole | 4-SIP, GBU | GBU | https://www.digikey.com/en/products/detail/vishay-general-semiconductor-diodes-division/GBU8J-M3-45/4832766
https://www.vishay.com/doc?34346 | KBU8J-M3/A | Vishay General Semiconductor - Diodes Division | BRIDGE RECT 1PHASE 600V 8A KBU | - | Standard | 600 V | 8 A | 980 mV @ 8 A | 10 µA @ 600 V | -50°C ~ 150°C (TJ) | Through Hole | 4-SIP, KBU | KBU | https://www.digikey.com/en/products/detail/vishay-general-semiconductor-diodes-division/KBU8J-M3-A/25982136
https://diotec.com/request/datasheet/gbu12a.pdf | GBU12J | Diotec Semiconductor | BRIDGE RECT 1PHASE 600V 8.4A GBU | - | Standard | 600 V | 8.4 A | 1 V @ 12 A | 5 µA @ 600 V | -50°C ~ 150°C (TJ) | Through Hole | 4-SIP, GBU | GBU | https://www.digikey.com/en/products/detail/diotec-semiconductor/GBU12J/22191897
https://diotec.com/tl_files/diotec/files/pdf/datasheets/gbu12a.pdf | GBU12J-T | Diotec Semiconductor | BRIDGE RECT 1PHASE 600V 8.4A GBU | - | Standard | 600 V | 8.4 A | 1 V @ 12 A | 5 µA @ 600 V | -50°C ~ 150°C (TJ) | Through Hole | 4-SIP, GBU | GBU | https://www.digikey.com/en/products/detail/dcomponents/GBU12J-T/15854442
https://diotec.com/request/datasheet/gbu12a.pdf | GBU12J-T | Diotec Semiconductor | BRIDGE RECT 1PHASE 600V 8.4A GBU | - | Standard | 600 V | 8.4 A | 1 V @ 12 A | 5 µA @ 600 V | -50°C ~ 150°C (TJ) | Through Hole | 4-SIP, GBU | GBU | https://www.digikey.com/en/products/detail/diotec-semiconductor/GBU12J-T/22192340
https://www.comchiptech.com/admin/files/product/20181106093404.PDF | KBPC1006-G | Comchip Technology | BRIDGE RECT 1PHASE 600V 10A KBPC | - | Standard | 600 V | 10 A | 1.1 V @ 5 A | 10 µA @ 600 V | -55°C ~ 150°C (TJ) | QC Terminal | 4-Square, KBPC | KBPC | https://www.digikey.com/en/products/detail/comchip-technology/KBPC1006-G/3300041
https://www.comchiptech.com/admin/files/product/20181106093830.PDF | KBPC1006W-G | Comchip Technology | BRIDGE RECT 1P 600V 10A KBPC-W | - | Standard | 600 V | 10 A | 1.1 V @ 5 A | 10 µA @ 600 V | -55°C ~ 150°C (TJ) | Through Hole | 4-Square, KBPC-W | KBPC-W | https://www.digikey.com/en/products/detail/comchip-technology/KBPC1006W-G/3300042
https://www.comchiptech.com/admin/files/product/KBU10005-G Thru249891. KBU1010-G RevB.pdf | KBU1006-G | Comchip Technology | BRIDGE RECT 1PHASE 600V 10A KBU | - | Standard | 600 V | 10 A | 1 V @ 5 A | 10 µA @ 600 V | -55°C ~ 125°C (TJ) | Through Hole | 4-SIP, KBU | KBU | https://www.digikey.com/en/products/detail/comchip-technology/KBU1006-G/3300093
https://www.comchiptech.com/admin/files/product/MP10005G-G%20Thru242784.%20MP1010G-G%20RevC.pdf | MP1006G-G | Comchip Technology | BRIDGE RECT 1PHASE 600V 10A MP8 | - | Standard | 600 V | 10 A | 1.1 V @ 5 A | 10 µA @ 600 V | -55°C ~ 150°C (TJ) | Through Hole | 4-Square, MP-8 | MP8 | https://www.digikey.com/en/products/detail/comchip-technology/MP1006G-G/3300120
https://www.diodes.com/assets/Datasheets/ds30052.pdf | GBU1006 | Diodes Incorporated | BRIDGE RECT 1PHASE 600V 10A GBU | - | Standard | 600 V | 10 A | 1 V @ 5 A | 5 µA @ 600 V | -55°C ~ 150°C (TJ) | Through Hole | 4-SIP, GBU | GBU | https://www.digikey.com/en/products/detail/diodes-incorporated/GBU1006/1935028
https://www.diodes.com/assets/Datasheets/GBU10V06-GBU10V08.pdf | GBU10V06-TU | Diodes Incorporated | BRIDGE RECT 1PHASE 600V 10A GBU | - | Standard | 600 V | 10 A | 920 mV @ 5 A | 5 µA @ 600 V | -40°C ~ 150°C (TJ) | Through Hole | 4-SIP, GBU | GBU | https://www.digikey.com/en/products/detail/diodes-incorporated/GBU10V06-TU/16375572
https://www.diodes.com/assets/Datasheets/ds21218.pdf | GBJ1006-F | Diodes Incorporated | BRIDGE RECT 1PHASE 600V 10A GBJ | - | Standard | 600 V | 10 A | 1.05 V @ 5 A | 10 µA @ 600 V | -65°C ~ 150°C (TJ) | Through Hole | 4-SIP, GBJ | GBJ | https://www.digikey.com/en/products/detail/diodes-incorporated/GBJ1006-F/815137
- | TT10J-13 | Diodes Incorporated | BRIDGE RECT 1PHASE 600V 10A TTL | - | Standard | 600 V | 10 A | 1.05 V @ 5 A | 5 µA @ 600 V | -55°C ~ 150°C (TJ) | Surface Mount | 4-SMD, Gull Wing | TTL | https://www.digikey.com/en/products/detail/diodes-incorporated/TT10J-13/22158429
https://www.diodes.com/datasheet/download/KBJ1006G.pdf | KBJ1006G-TU | Diodes Incorporated | MEDIUM/HIGH POWER BRIDGE KBJ TUB | - | Standard | 600 V | 10 A | 1.1 V @ 5 A | 5 µA @ 600 V | -55°C ~ 150°C (TJ) | Through Hole | 4-SIP, KBJ | KBJ | https://www.digikey.com/en/products/detail/diodes-incorporated/KBJ1006G-TU/28171948
https://www.diodes.com/assets/Datasheets/KBJL1006-KBJL1010.pdf | KBJL1006-TU | Diodes Incorporated | BRIDGE RECT 1PHASE 600V 10A KBJL | - | Standard | 600 V | 10 A | 1 V @ 5 A | 10 µA @ 600 V | -55°C ~ 150°C (TJ) | Through Hole | 4-SIP, KBJL | KBJL | https://www.digikey.com/en/products/detail/diodes-incorporated/KBJL1006-TU/21824027
https://www.diodes.com/datasheet/download/KBJL10L06.pdf | KBJL10L06 | Diodes Incorporated | BRIDGE RECT 1PHASE 600V 10A KBJL | - | Standard | 600 V | 10 A | 900 mV @ 5 A | 10 µA @ 600 V | -55°C ~ 150°C (TJ) | Through Hole | 4-SIP, KBJL | KBJL | https://www.digikey.com/en/products/detail/diodes-incorporated/KBJL10L06/24765188
- | KBU1006 | GOODWORK | 1.05V@5A 600V 10A 5uA@600V K | KBU | Standard | 600 V | 10 A | 1.05 V @ 7.5 A | 5 µA @ 600 V | -65°C ~ 150°C | Surface Mount | KBU | - | https://www.digikey.com/en/products/detail/goodwork/KBU1006/29517004
https://www.mccsemi.com/pdf/Products/GBJ10005_GBJ1010(GBJ).pdf | GBJ1006-BP | MCC (Micro Commercial Components) | BRIDGE RECT 1PHASE 600V 10A GBJ | - | Standard | 600 V | 10 A | 1.05 V @ 5 A | 10 µA @ 600 V | -55°C ~ 150°C (TJ) | Through Hole | 4-SIP, GBJ | GBJ | https://www.digikey.com/en/products/detail/mcc-micro-commercial-components/GBJ1006-BP/1140613
https://www.mccsemi.com/pdf/Products/GBU10A-GBU10M(GBU).pdf | GBU10J-BP | MCC (Micro Commercial Components) | BRIDGE RECT 1PHASE 600V 10A GBU | - | Standard | 600 V | 10 A | 1.1 V @ 5 A | 5 µA @ 600 V | -55°C ~ 150°C (TJ) | Through Hole | 4-SIP, GBU | GBU | https://www.digikey.com/en/products/detail/mcc-micro-commercial-components/GBU10J-BP/2213564
https://www.mccsemi.com/pdf/Products/GBJA10005_GBJA1010(JA).pdf | GBJA1006-BP | MCC (Micro Commercial Components) | BRIDGE RECT 1PHASE 600V 10A JA | - | Standard | 600 V | 10 A | 1.1 V @ 5 A | 10 µA @ 600 V | -55°C ~ 150°C | Through Hole | 4-SIP, JA | JA | https://www.digikey.com/en/products/detail/mcc-micro-commercial-components/GBJA1006-BP/9974968
https://www.mccsemi.com/pdf/Products/EGBU1006(GBU).pdf | EGBU1006-BP | MCC (Micro Commercial Components) | IC | - | Standard | 600 V | 10 A | 1.7 V @ 5 A | 5 µA @ 600 V | -55°C ~ 150°C (TJ) | Through Hole | 4-SIP, GBU | GBU | https://www.digikey.com/en/products/detail/mcc-micro-commercial-components/EGBU1006-BP/26003959
https://www.mccsemi.com/pdf/Products/KBJ10005G-KBJ1010G(KBJ).pdf | KBJ1006G-BP | MCC (Micro Commercial Components) | BRIDGE RECT 1PHASE 600V 10A KBJ | - | Standard | 600 V | 10 A | 1 V @ 5 A | 5 µA @ 600 V | -55°C ~ 150°C (TJ) | Through Hole | 4-SIP, KBJ | KBJ | https://www.digikey.com/en/products/detail/mcc-micro-commercial-components/KBJ1006G-BP/17946757
https://www.mccsemi.com/pdf/Products/KBJ10005G-KBJ1010G(KBJ).pdf | KBJ1006G-BP-HF | MCC (Micro Commercial Components) | IC | - | Standard | 600 V | 10 A | 1 V @ 5 A | 5 µA @ 600 V | -55°C ~ 150°C (TJ) | Through Hole | 4-SIP, KBJ | KBJ | https://www.digikey.com/en/products/detail/mcc-micro-commercial-components/KBJ1006G-BP-HF/26004106
https://www.mccsemi.com/pdf/Products/KBJA10005-KBJA1010(JB).pdf | KBJA1006-BP | MCC (Micro Commercial Components) | BRIDGE RECT 1PHASE 600V 10A JB | - | Standard | 600 V | 10 A | 1.1 V @ 5 A | 10 µA @ 600 V | -55°C ~ 150°C | Through Hole | 4-SIP, JB | JB | https://www.digikey.com/en/products/detail/mcc-micro-commercial-components/KBJA1006-BP/9975039
https://www.mccsemi.com/pdf/Products/EGBJ1006(GBJ).pdf | EGBJ1006-BP | MCC (Micro Commercial Components) | SUPER FAST BRIDGE RECTIFIER,GBJ | - | Standard | 600 V | 10 A | 1.7 V @ 5 A | 5 µA @ 600 V | -55°C ~ 150°C (TJ) | Through Hole | 4-SIP, GBJ | GBJ | https://www.digikey.com/en/products/detail/mcc-micro-commercial-components/EGBJ1006-BP/26282081
https://www.mccsemi.com/pdf/Products/RS1001-RS1007(RS-6).pdf | RS1005-BP | MCC (Micro Commercial Components) | BRIDGE RECT 1PHASE 600V 10A RS-6 | - | Standard | 600 V | 10 A | 1 V @ 5 A | 10 µA @ 600 V | -55°C ~ 150°C | Through Hole | 4-SIP, RS-6 | RS-6 | https://www.digikey.com/en/products/detail/mcc-micro-commercial-components/RS1005-BP/17944968
https://www.mccsemi.com/pdf/Products/BR1005_BR1010(PB-6).pdf | BR106-BP | MCC (Micro Commercial Components) | BRIDGE RECT 1PHASE 600V 10A PB-6 | - | Standard | 600 V | 10 A | 1.1 V @ 5 A | 10 µA @ 600 V | -55°C ~ 150°C | Through Hole | 4-Square, PB-6 | PB-6 | https://www.digikey.com/en/products/detail/mcc-micro-commercial-components/BR106-BP/7319978
https://ww1.microchip.com/downloads/en/DeviceDoc/RF01098.pdf | 680-6 | Microchip Technology | BRIDGE RECT 1PHASE 600V 10A NA | - | Standard | 600 V | 10 A | - | 2 µA @ 600 V | -65°C ~ 150°C (TJ) | Surface Mount | 4-Square, NA |  | https://www.digikey.com/en/products/detail/microchip-technology/680-6/4899051
//mm.digikey.com/Volume0/opasdata/d220001/medias/docus/43/469-01_%7E_469-05.pdf | 469-03 | Microchip Technology | BRIDGE RECT 1P 600V 10A 8-SOIC | - | Standard | 600 V | 10 A | 1.35 V @ 15.7 A | 2 µA @ 600 V | -65°C ~ 150°C (TJ) | Surface Mount | 8-SOIC (0.154", 3.90mm Width) | 8-SOIC | https://www.digikey.com/en/products/detail/microchip-technology/469-03/7614128
http://www.diodemodule.com/bridge-rectifier/kbu/kbu1006.pdf | KBU1006 | Navitas Semiconductor, Inc. | BRIDGE RECT 1PHASE 600V 10A KBU | - | Standard | 600 V | 10 A | 1.05 V @ 10 A | 10 µA @ 600 V | -55°C ~ 150°C (TJ) | Through Hole | 4-SIP, KBU | KBU | https://www.digikey.com/en/products/detail/navitas-semiconductor-inc/KBU1006/3928100
http://www.diodemodule.com/bridge-rectifier/gbu/gbu10j.pdf | GBU10J | Navitas Semiconductor, Inc. | BRIDGE RECT 1PHASE 600V 10A GBU | - | Standard | 600 V | 10 A | 1.1 V @ 5 A | 5 µA @ 600 V | -55°C ~ 150°C (TJ) | Through Hole | 4-SIP, GBU | GBU | https://www.digikey.com/en/products/detail/navitas-semiconductor-inc/GBU10J/3927948
https://www.diodemodule.com/bridge-rectifier/gbj/gbj10j.pdf | GBJ10J | Navitas Semiconductor, Inc. | BRIDGE RECT 1PHASE 600V 10A GBJ | - | Standard | 600 V | 10 A | 1.05 V @ 5 A | 5 µA @ 600 V | -55°C ~ 150°C (TJ) | Through Hole | 4-SIP, GBJ | GBJ | https://www.digikey.com/en/products/detail/navitas-semiconductor-inc/GBJ10J/18072840
http://www.diodemodule.com/bridge-rectifier/br/br1010.pdf | BR106 | Navitas Semiconductor, Inc. | BRIDGE RECT 1P 600V 10A BR-10 | - | Standard | 600 V | 10 A | 1.1 V @ 5 A | 10 µA @ 600 V | -55°C ~ 150°C (TJ) | Through Hole | 4-Square, BR-10 | BR-10 | https://www.digikey.com/en/products/detail/navitas-semiconductor-inc/BR106/3927689
https://www.smc-diodes.com/propdf/GBU10005-GBU1010%20N1770%20REV.A.pdf | GBU1006 | SMC Diode Solutions | BRIDGE RECT 1PHASE 600V 10A GBU | - | Standard | 600 V | 10 A | 1.1 V @ 10 A | 5 µA @ 600 V | -55°C ~ 150°C (TJ) | Through Hole | 4-ESIP | GBU | https://www.digikey.com/en/products/detail/smc-diode-solutions/GBU1006/7244871
https://www.smc-diodes.com/propdf/GBJ10005-GBJ1010%20N1793%20REV.A.pdf | GBJ1006 | SMC Diode Solutions | BRIDGE RECT 1PHASE 600V 10A GBJ | - | Standard | 600 V | 10 A | 1.1 V @ 10 A | 5 µA @ 600 V | -55°C ~ 150°C (TJ) | Through Hole | 4-ESIP | GBJ | https://www.digikey.com/en/products/detail/smc-diode-solutions/GBJ1006/7244887
//mm.digikey.com/Volume0/opasdata/d220001/medias/docus/4451/GBJ10A_GBJ10M.pdf | GBJ10J | SURGE | BRIDGE RECT 1PHASE 600V 10A GBJ | - | Standard | 600 V | 10 A | 1 V @ 5 A | 5 µA @ 600 V | -55°C ~ 150°C (TJ) | Through Hole | 4-SIP, KBJ | GBJ(5S) | https://www.digikey.com/en/products/detail/surge/GBJ10J/13546154
//mm.digikey.com/Volume0/opasdata/d220001/medias/docus/3209/GBPC10.pdf | GBPC1006W | SURGE | BRIDGE RECT 1P 600V 10A GBPC-W | GBPC10 | Standard | 600 V | 10 A | 1.1 V @ 5 A | 5 µA @ 600 V | -65°C ~ 150°C (TJ) | Through Hole | 4-Square, GBPC-W | GBPC-W | https://www.digikey.com/en/products/detail/surge/GBPC1006W/13545659
https://www.vishay.com/docs/84800/bu1006a.pdf | BU1006A-M3/45 | Vishay General Semiconductor - Diodes Division | BRIDGE RECT 1PHASE 600V 10A BU | - | Standard | 600 V | 10 A | 1.1 V @ 5 A | 10 µA @ 600 V | -55°C ~ 150°C (TJ) | Through Hole | 4-SIP, BU | isoCINK+™ BU | https://www.digikey.com/en/products/detail/vishay-general-semiconductor-diodes-division/BU1006A-M3-45/4832695
https://www.vishay.com/docs/84801/bu1006.pdf | BU1006-M3/45 | Vishay General Semiconductor - Diodes Division | BRIDGE RECT 1PHASE 600V 10A BU | - | Standard | 600 V | 10 A | 1.05 V @ 5 A | 5 µA @ 600 V | -55°C ~ 150°C (TJ) | Through Hole | 4-SIP, BU | isoCINK+™ BU | https://www.digikey.com/en/products/detail/vishay-general-semiconductor-diodes-division/BU1006-M3-45/4832696
https://www.vishay.com/docs/84800/bu1006a.pdf | BU1006A-M3/51 | Vishay General Semiconductor - Diodes Division | BRIDGE RECT 1PHASE 600V 10A BU | - | Standard | 600 V | 10 A | 1.1 V @ 5 A | 10 µA @ 600 V | -55°C ~ 150°C (TJ) | Through Hole | 4-SIP, BU | isoCINK+™ BU | https://www.digikey.com/en/products/detail/vishay-general-semiconductor-diodes-division/BU1006A-M3-51/4832638
https://www.vishay.com/docs/84801/bu1006.pdf | BU1006-M3/51 | Vishay General Semiconductor - Diodes Division | BRIDGE RECT 1PHASE 600V 10A BU | - | Standard | 600 V | 10 A | 1.05 V @ 5 A | 5 µA @ 600 V | -55°C ~ 150°C (TJ) | Through Hole | 4-SIP, BU | isoCINK+™ BU | https://www.digikey.com/en/products/detail/vishay-general-semiconductor-diodes-division/BU1006-M3-51/4832639
https://diotec.com/request/datasheet/gbv15a.pdf | GBV15J | Diotec Semiconductor | BRIDGE RECT 1P 600V 10.5A GBU | - | Standard | 600 V | 10.5 A | 1.1 V @ 7.5 A | 5 µA @ 600 V | -50°C ~ 150°C (TJ) | Through Hole | 4-SIP, GBU | GBU | https://www.digikey.com/en/products/detail/diotec-semiconductor/GBV15J/22191442
https://rocelec.widen.net/view/pdf/xfpw3jqcq7/FAIRS45603-1.pdf?t.download=true&u=5oefqw | GBPC1206 | Fairchild Semiconductor | BRIDGE RECT 1PHASE 600V 12A GBPC | GBPC | Standard | 600 V | 12 A | 1.1 V @ 6 A | 5 µA @ 600 V | -55°C ~ 150°C (TJ) | QC Terminal | 4-Square, GBPC | GBPC | https://www.digikey.com/en/products/detail/rochester-electronics-llc/GBPC1206/13432210
https://www.onsemi.com/pdf/datasheet/gbpc3510-d.pdf | GBPC1206 | onsemi | BRIDGE RECT 1PHASE 600V 12A GBPC | - | Standard | 600 V | 12 A | 1.1 V @ 6 A | 5 µA @ 600 V | -55°C ~ 150°C (TJ) | QC Terminal | 4-Square, GBPC | GBPC | https://www.digikey.com/en/products/detail/onsemi/GBPC1206/1057186
https://www.onsemi.com/pdf/datasheet/gbpc3510-d.pdf | GBPC1206W | onsemi | BRIDGE RECT 1P 600V 12A GBPC-W | - | Standard | 600 V | 12 A | 1.1 V @ 6 A | 5 µA @ 600 V | -55°C ~ 150°C (TJ) | Through Hole | 4-Square, GBPC-W | GBPC-W | https://www.digikey.com/en/products/detail/onsemi/GBPC1206W/1057183
https://www.vishay.com/docs/88612/gbpc12.pdf | GBPC1206W-E4/51 | Vishay General Semiconductor - Diodes Division | BRIDGE RECT 1P 600V 12A GBPC-W | - | Standard | 600 V | 12 A | 1.1 V @ 6 A | 5 µA @ 600 V | -55°C ~ 150°C (TJ) | Through Hole | 4-Square, GBPC-W | GBPC-W | https://www.digikey.com/en/products/detail/vishay-general-semiconductor-diodes-division/GBPC1206W-E4-51/2139803
https://www.vishay.com/docs/88612/gbpc12.pdf | GBPC1206-E4/51 | Vishay General Semiconductor - Diodes Division | BRIDGE RECT 1PHASE 600V 12A GBPC | - | Standard | 600 V | 12 A | 1.1 V @ 6 A | 5 µA @ 600 V | -55°C ~ 150°C (TJ) | QC Terminal | 4-Square, GBPC | GBPC | https://www.digikey.com/en/products/detail/vishay-general-semiconductor-diodes-division/GBPC1206-E4-51/136349
https://www.vishay.com/docs/84802/bu1206.pdf | BU1206-M3/51 | Vishay General Semiconductor - Diodes Division | BRIDGE RECT 1PHASE 600V 12A BU | - | Standard | 600 V | 12 A | 1.05 V @ 6 A | 5 µA @ 600 V | -55°C ~ 150°C (TJ) | Through Hole | 4-SIP, BU | isoCINK+™ BU | https://www.digikey.com/en/products/detail/vishay-general-semiconductor-diodes-division/BU1206-M3-51/4832644
https://www.vishay.com/docs/84802/bu1206.pdf | BU1206-M3/45 | Vishay General Semiconductor - Diodes Division | BRIDGE RECT 1PHASE 600V 12A BU | - | Standard | 600 V | 12 A | 1.05 V @ 6 A | 5 µA @ 600 V | -55°C ~ 150°C (TJ) | Through Hole | 4-SIP, BU | isoCINK+™ BU | https://www.digikey.com/en/products/detail/vishay-general-semiconductor-diodes-division/BU1206-M3-45/4832706
https://www.comchiptech.com/admin/files/product/GBU15005-G%20Thru251521.%20GBU1510-G%20RevD.pdf | GBU1506-G | Comchip Technology | BRIDGE RECT 1PHASE 600V 15A GBU | - | Standard | 600 V | 15 A | 1 V @ 7.5 A | 10 µA @ 600 V | -55°C ~ 150°C (TJ) | Through Hole | 4-SIP, GBU | GBU | https://www.digikey.com/en/products/detail/comchip-technology/GBU1506-G/3299983
https://www.comchiptech.com/admin/files/product/20181106093404.PDF | KBPC1506-G | Comchip Technology | BRIDGE RECT 1PHASE 600V 15A KBPC | - | Standard | 600 V | 15 A | 1.1 V @ 7.5 A | 10 µA @ 600 V | -55°C ~ 150°C (TJ) | QC Terminal | 4-Square, KBPC | KBPC | https://www.digikey.com/en/products/detail/comchip-technology/KBPC1506-G/3300055
https://www.comchiptech.com/admin/files/product/20181106093830.PDF | KBPC1506W-G | Comchip Technology | BRIDGE RECT 1P 600V 15A KBPC-W | - | Standard | 600 V | 15 A | 1.1 V @ 7.5 A | 10 µA @ 600 V | -55°C ~ 150°C (TJ) | Through Hole | 4-Square, KBPC-W | KBPC-W | https://www.digikey.com/en/products/detail/comchip-technology/KBPC1506W-G/3300056
https://www.diodes.com/assets/Datasheets/ds21219.pdf | GBJ1506-F | Diodes Incorporated | BRIDGE RECT 1PHASE 600V 15A GBJ | - | Standard | 600 V | 15 A | 1.05 V @ 7.5 A | 10 µA @ 600 V | -65°C ~ 150°C (TJ) | Through Hole | 4-SIP, GBJ | GBJ | https://www.digikey.com/en/products/detail/diodes-incorporated/GBJ1506-F/815139
https://www.diodes.com/datasheet/download/GBU1506.pdf | GBU1506-TU | Diodes Incorporated | STANDARD BRIDGE GBU TUBE 20PCS | - | Standard | 600 V | 15 A | 1.1 V @ 7.5 A | 5 µA @ 600 V | -55°C ~ 150°C | Through Hole | 4-SIP, GBU | GBU | https://www.digikey.com/en/products/detail/diodes-incorporated/GBU1506-TU/28171711
https://www.diodes.com/datasheet/download/GBJ1506N.pdf | GBJ1506N-TU | Diodes Incorporated | MEDIUM/HIGH POWER BRIDGE GBJ TUB | - | Standard | 600 V | 15 A | 1.05 V @ 7.5 A | 1 µA @ 600 V | -40°C ~ 150°C (TJ) | Through Hole | 4-SIP, GBJ | GBJ | https://www.digikey.com/en/products/detail/diodes-incorporated/GBJ1506N-TU/28171656
https://www.diodes.com/assets/Datasheets/KBJL1506-KBJL1510.pdf | KBJL1506-TU | Diodes Incorporated | BRIDGE RECT 1PHASE 600V 15A KBJL | - | Standard | 600 V | 15 A | 1 V @ 7.5 A | 10 µA @ 600 V | -55°C ~ 150°C (TJ) | Through Hole | 4-SIP, KBJL | KBJL | https://www.digikey.com/en/products/detail/diodes-incorporated/KBJL1506-TU/21824207
https://www.diodes.com/assets/Datasheets/GBU15L06.pdf | GBU15L06-TU | Diodes Incorporated | BRIDGE RECT 1PHASE 600V 15A GBU | - | Standard | 600 V | 15 A | 900 mV @ 7.5 A | 10 µA @ 600 V | -40°C ~ 150°C (TJ) | Through Hole | 4-SIP, GBU | GBU | https://www.digikey.com/en/products/detail/diodes-incorporated/GBU15L06-TU/21823840
https://www.diodes.com/assets/Datasheets/GBJ15JL.pdf | GBJ15JL-TU | Diodes Incorporated | BRIDGE RECT 1PHASE 600V 15A GBJ | - | Standard | 600 V | 15 A | 900 mV @ 7.5 A | 10 µA @ 600 V | -40°C ~ 150°C | Through Hole | 4-SIP, GBJ | GBJ | https://www.digikey.com/en/products/detail/diodes-incorporated/GBJ15JL-TU/17874662
https://www.diodes.com/datasheet/download/KBJL15L06.pdf | KBJL15L06 | Diodes Incorporated | IC | - | Standard | 600 V | 15 A | 900 mV @ 7.5 A | 10 µA @ 600 V | -55°C ~ 150°C (TJ) | Through Hole | 4-SIP, KBJL | KBJL | https://www.digikey.com/en/products/detail/diodes-incorporated/KBJL15L06/25982478
https://www.diodes.com/assets/Datasheets/KBJ15L06.pdf | KBJ15L06-TU | Diodes Incorporated | BRIDGE RECT 1PHASE 600V 15A KBJ | - | Standard | 600 V | 15 A | 900 mV @ 7.5 A | 10 µA @ 600 V | -55°C ~ 150°C | Through Hole | 4-SIP, KBJ | KBJ | https://www.digikey.com/en/products/detail/diodes-incorporated/KBJ15L06-TU/22158511
https://goodarksemi.com/docs/datasheets/general_purpose_bridge_rectifiers/KBPC15xx-KBPC15xxW.pdf | KBPC1506W | Good-Ark Semiconductor | BRIDGE RECT 1P 600V 15A KBPC-W | KBPC15 | Standard | 600 V | 15 A | 1.1 V @ 7.5 A | 10 µA @ 600 V | -55°C ~ 150°C (TJ) | Through Hole | 4-Square, KBPC-W | KBPC-W | https://www.digikey.com/en/products/detail/good-ark-semiconductor/KBPC1506W/18649064
- | GBJ1506 | GOODWORK | 1.05V@3A 600V 15A 10uA@600V | GBJ | Standard | 600 V | 15 A | 1.05 V @ 3 A | 10 µA @ 600 V | -55°C ~ 150°C | Surface Mount | GBJ | - | https://www.digikey.com/en/products/detail/goodwork/GBJ1506/29516435
https://www.mccsemi.com/pdf/Products/GBJ15005_GBJ1510(GBJ).pdf | GBJ1506-BP | MCC (Micro Commercial Components) | BRIDGE RECT 1PHASE 600V 15A GBJ | - | Standard | 600 V | 15 A | 1.05 V @ 7.5 A | 10 µA @ 600 V | -55°C ~ 150°C (TJ) | Through Hole | 4-SIP, GBJ | GBJ | https://www.digikey.com/en/products/detail/mcc-micro-commercial-components/GBJ1506-BP/1140620
https://www.mccsemi.com/pdf/Products/GBU15L06(GBU).pdf | GBU15L06-BP | MCC (Micro Commercial Components) | BRIDGE RECT 1PHASE 600V 15A GBU | GBU | Standard | 600 V | 15 A | 920 mV @ 7.5 A | 5 µA @ 600 V | -55°C ~ 150°C (TJ) | Through Hole | 4-SIP, GBU | GBU | https://www.digikey.com/en/products/detail/mcc-micro-commercial-components/GBU15L06-BP/16718391
https://www.mccsemi.com/pdf/Products/GBJ15L06(GBJ).pdf | GBJ15L06-BP | MCC (Micro Commercial Components) | BRIDGE RECT 1PHASE 600V 15A GBJ | GBJ | Standard | 600 V | 15 A | 920 mV @ 7.5 A | 5 µA @ 600 V | -55°C ~ 150°C (TJ) | Through Hole | 4-SIP, GBJ | GBJ | https://www.digikey.com/en/products/detail/mcc-micro-commercial-components/GBJ15L06-BP/16718501
https://www.mccsemi.com/pdf/Products/KBJA1506-KBJA1510(JB).pdf | KBJA1506-BP | MCC (Micro Commercial Components) | BRIDGE RECT 1PHASE 600V 15A JB | - | Standard | 600 V | 15 A | 1 V @ 7.5 A | 5 µA @ 600 V | -55°C ~ 150°C (TJ) | Through Hole | 4-SIP, JB | JB | https://www.digikey.com/en/products/detail/mcc-micro-commercial-components/KBJA1506-BP/17944670
https://www.mccsemi.com/pdf/Products/GBJA15005-GBJA1510(JA).pdf | GBJA1506-BP | MCC (Micro Commercial Components) | BRIDGE RECT 1PHASE 600V 15A JA | - | Standard | 600 V | 15 A | 1.05 V @ 7.5 A | 10 µA @ 600 V | -55°C ~ 150°C | Through Hole | 4-SIP, JA | JA | https://www.digikey.com/en/products/detail/mcc-micro-commercial-components/GBJA1506-BP/9975017
https://www.mccsemi.com/pdf/Products/EGBU1506(GBU).pdf | EGBU1506-BP | MCC (Micro Commercial Components) | IC | - | Standard | 600 V | 15 A | 2 V @ 7.5 A | 5 µA @ 600 V | -55°C ~ 150°C (TJ) | Through Hole | 4-SIP, GBU | GBU | https://www.digikey.com/en/products/detail/mcc-micro-commercial-components/EGBU1506-BP/26003930
https://www.mccsemi.com/pdf/Products/GBU15A_GBU15M(GBU).pdf | GBU15J-BP | MCC (Micro Commercial Components) | BRIDGE RECT 1PHASE 600V 15A GBU | - | Standard | 600 V | 15 A | 1.1 V @ 7.5 A | 5 µA @ 600 V | -55°C ~ 150°C (TJ) | Through Hole | 4-SIP, GBU | GBU | https://www.digikey.com/en/products/detail/mcc-micro-commercial-components/GBU15J-BP/2213571
https://www.mccsemi.com/pdf/Products/EGBJ1506(GBJ).pdf | EGBJ1506-BP | MCC (Micro Commercial Components) | SUPER FAST BRIDGE RECTIFIER,GBJ | - | Standard | 600 V | 15 A | 2 V @ 7.5 A | 5 µA @ 600 V | -55°C ~ 150°C (TJ) | Through Hole | 4-SIP, GBJ | GBJ | https://www.digikey.com/en/products/detail/mcc-micro-commercial-components/EGBJ1506-BP/26282100
https://www.mccsemi.com/pdf/Products/GBPC15005-GBPC1510(GBPC).pdf | GBPC1506-BP | MCC (Micro Commercial Components) | BRIDGE RECT 1PHASE 600V 15A GBPC | - | Standard | 600 V | 15 A | 1.1 V @ 7.5 A | 5 µA @ 600 V | -55°C ~ 150°C (TJ) | QC Terminal | 4-Square, GBPC | GBPC | https://www.digikey.com/en/products/detail/mcc-micro-commercial-components/GBPC1506-BP/17948977
https://www.mccsemi.com/pdf/Products/MP1505W-MP1510W(MP-50W).pdf | MP156W-BP | MCC (Micro Commercial Components) | BRIDGE RECT 1P 600V 15A MP-50W | - | Standard | 600 V | 15 A | 1.1 V @ 7.5 A | 5 µA @ 600 V | -55°C ~ 125°C | Through Hole | 4-Square, MP-50W | MP-50W | https://www.digikey.com/en/products/detail/mcc-micro-commercial-components/MP156W-BP/17945324
https://www.mccsemi.com/pdf/Products/GBJ1506L_GBJ1508L(GBJ).pdf | GBJ1506L-BP | MCC (Micro Commercial Components) | BRIDGE RECT 1PHASE 600V 15A GBJ | GBJ | Standard | 600 V | 15 A | 920 mV @ 7.5 A | 5 µA @ 600 V | -55°C ~ 150°C (TJ) | Through Hole | 4-SIP, GBJ | GBJ | https://www.digikey.com/en/products/detail/mcc-micro-commercial-components/GBJ1506L-BP/16718407
http://www.diodemodule.com/bridge-rectifier/gbu/gbu15j.pdf | GBU15J | Navitas Semiconductor, Inc. | BRIDGE RECT 1PHASE 600V 15A GBU | - | Standard | 600 V | 15 A | 1.1 V @ 15 A | 5 µA @ 600 V | -55°C ~ 150°C (TJ) | Through Hole | 4-SIP, GBU | GBU | https://www.digikey.com/en/products/detail/navitas-semiconductor-inc/GBU15J/3927955
https://www.diodemodule.com/bridge-rectifier/gbj/gbj15k.pdf | GBJ15J | Navitas Semiconductor, Inc. | BRIDGE RECT 1PHASE 600V 15A GBJ | - | Standard | 600 V | 15 A | 1.05 V @ 7.5 A | 5 µA @ 600 V | -55°C ~ 150°C (TJ) | Through Hole | 4-SIP, GBJ | GBJ | https://www.digikey.com/en/products/detail/navitas-semiconductor-inc/GBJ15J/18072844
http://www.diodemodule.com/bridge-rectifier/gbpc/gbpc1506t.pdf | GBPC1506W | Navitas Semiconductor, Inc. | BRIDGE RECT 1P 600V 15A GBPC-W | - | Standard | 600 V | 15 A | 1.1 V @ 7.5 A | 5 µA @ 600 V | -55°C ~ 150°C (TJ) | Through Hole | 4-Square, GBPC-W | GBPC-W | https://www.digikey.com/en/products/detail/navitas-semiconductor-inc/GBPC1506W/5409481
http://www.diodemodule.com/bridge-rectifier/kbpc/kbpc1506t.pdf | KBPC1506T | Navitas Semiconductor, Inc. | BRIDGE RECT 1PHASE 600V 15A KBPC | - | Standard | 600 V | 15 A | 1.1 V @ 7.5 A | 10 µA @ 600 V | -55°C ~ 150°C (TJ) | QC Terminal | 4-Square, KBPC-T | KBPC | https://www.digikey.com/en/products/detail/navitas-semiconductor-inc/KBPC1506T/3928059
http://www.diodemodule.com/bridge-rectifier/kbpc/kbpc1506t.pdf | KBPC1506W | Navitas Semiconductor, Inc. | BRIDGE RECT 1P 600V 15A KBPC-W | - | Standard | 600 V | 15 A | 1.1 V @ 7.5 A | 10 µA @ 600 V | -55°C ~ 150°C (TJ) | Through Hole | 4-Square, KBPC-W | KBPC-W | https://www.digikey.com/en/products/detail/navitas-semiconductor-inc/KBPC1506W/5409515
http://www.diodemodule.com/bridge-rectifier/gbpc/gbpc1506t.pdf | GBPC1506T | Navitas Semiconductor, Inc. | BRIDGE RECT 1PHASE 600V 15A GBPC | - | Standard | 600 V | 15 A | 1.1 V @ 7.5 A | 5 µA @ 600 V | -55°C ~ 150°C (TJ) | QC Terminal | 4-Square, GBPC | GBPC | https://www.digikey.com/en/products/detail/navitas-semiconductor-inc/GBPC1506T/3927921
https://www.onsemi.com/pdf/datasheet/gbpc3510-d.pdf | GBPC1506 | onsemi | BRIDGE RECT 1PHASE 600V 15A GBPC | - | Standard | 600 V | 15 A | 1.1 V @ 7.5 A | 5 µA @ 600 V | -55°C ~ 150°C (TJ) | QC Terminal | 4-Square, GBPC | GBPC | https://www.digikey.com/en/products/detail/onsemi/GBPC1506/1057274
https://www.onsemi.com/pdf/datasheet/gbpc3510-d.pdf | GBPC1506W | onsemi | BRIDGE RECT 1P 600V 15A GBPC-W | - | Standard | 600 V | 15 A | 1.1 V @ 7.5 A | 5 µA @ 600 V | -55°C ~ 150°C (TJ) | Through Hole | 4-Square, GBPC-W | GBPC-W | https://www.digikey.com/en/products/detail/onsemi/GBPC1506W/1057270
https://www.panjit.com.tw/upload/datasheet/GBU1506LV.pdf | GBU1506LV_T0_00601 | Panjit International Inc. | BRIDGE RECT 1P 600V 15A GBU-2 | - | Standard | 600 V | 15 A | 980 mV @ 7.5 A | 5 µA @ 600 V | -55°C ~ 150°C (TJ) | Through Hole | 4-SIP, GBU | GBU-2 | https://www.digikey.com/en/products/detail/panjit-international-inc/GBU1506LV-T0-00601/22308415
https://www.panjit.com.tw/upload/datasheet/GBU1506ULV.pdf | GBU1506ULV_T0_00601 | Panjit International Inc. | BRIDGE RECT 1P 600V 15A GBU-2 | - | Standard | 600 V | 15 A | 920 mV @ 7.5 A | 1 µA @ 600 V | -55°C ~ 150°C (TJ) | Through Hole | 4-SIP, GBU | GBU-2 | https://www.digikey.com/en/products/detail/panjit-international-inc/GBU1506ULV-T0-00601/21738958
https://www.panjit.com.tw/upload/datasheet/GBJ1506ULV.pdf | GBJ1506ULV_T0_00601 | Panjit International Inc. | BRIDGE RECT 1P 600V 15A GBJ-2 | - | Standard | 600 V | 15 A | 920 mV @ 7.5 A | 1 µA @ 600 V | -55°C ~ 150°C (TJ) | Through Hole | 4-SIP, GBJ | GBJ-2 | https://www.digikey.com/en/products/detail/panjit-international-inc/GBJ1506ULV-T0-00601/21738953
https://www.smc-diodes.com/propdf/GBU15005-GBU1510%20N1802%20REV.A.pdf | GBU1506 | SMC Diode Solutions | BRIDGE RECT 1PHASE 600V 15A GBU | - | Standard | 600 V | 15 A | 1.1 V @ 15 A | 5 µA @ 600 V | -55°C ~ 150°C (TJ) | Through Hole | 4-ESIP | GBU | https://www.digikey.com/en/products/detail/smc-diode-solutions/GBU1506/7244873
https://www.smc-diodes.com/propdf/GBJ15005-GBJ1510%20N1794%20REV.C.pdf | GBJ1506 | SMC Diode Solutions | BRIDGE RECT 1PHASE 600V 15A GBJ | - | Standard | 600 V | 15 A | 1.1 V @ 7.5 A | 10 µA @ 600 V | -55°C ~ 150°C (TJ) | Through Hole | 4-ESIP | GBJ | https://www.digikey.com/en/products/detail/smc-diode-solutions/GBJ1506/7244889
https://www.smc-diodes.com/propdf/GBJL15J-GBJL15M%20N2242%20REV.-.pdf | GBJL15J | SMC Diode Solutions | BRIDGE RECT 1PHASE 600V 15A GBJL | - | Standard | 600 V | 15 A | 1 V @ 7.5 A | 5 µA @ 600 V | -55°C ~ 150°C (TJ) | Through Hole | 4-SIP, GBJL | GBJL | https://www.digikey.com/en/products/detail/smc-diode-solutions/GBJL15J/21705419
//mm.digikey.com/Volume0/opasdata/d220001/medias/docus/3003/GBPC15.pdf | GBPC1506 | SURGE | BRIDGE RECT 1PHASE 600V 15A GBPC | - | Standard | 600 V | 15 A | 1.1 V @ 7.5 A | 5 µA @ 600 V | -50°C ~ 150°C (TJ) | QC Terminal | 4-Square, GBPC | GBPC | https://www.digikey.com/en/products/detail/surge/GBPC1506/13545735
https://www.vishay.com/docs/89392/lvb1560.pdf | LVB1560-M3/45 | Vishay General Semiconductor - Diodes Division | BRIDGE RECT 1P 600V 15A GSIB-5S | - | Standard | 600 V | 15 A | 900 mV @ 7.5 A | 10 µA @ 600 V | -55°C ~ 150°C (TJ) | Through Hole | 4-SIP, GSIB-5S | GSIB-5S | https://www.digikey.com/en/products/detail/vishay-general-semiconductor-diodes-division/LVB1560-M3-45/4832793
https://www.vishay.com/docs/88612/gbpc12.pdf | GBPC1506W-E4/51 | Vishay General Semiconductor - Diodes Division | BRIDGE RECT 1P 600V 15A GBPC-W | - | Standard | 600 V | 15 A | 1.1 V @ 7.5 A | 5 µA @ 600 V | -55°C ~ 150°C (TJ) | Through Hole | 4-Square, GBPC-W | GBPC-W | https://www.digikey.com/en/products/detail/vishay-general-semiconductor-diodes-division/GBPC1506W-E4-51/2139816
https://www.vishay.com/docs/89386/gsib15a20n.pdf | GSIB15A60N-M3/45 | Vishay General Semiconductor - Diodes Division | BRIDGE RECT 1P 600V 15A GSIB-5S | - | Standard | 600 V | 15 A | 1 V @ 7.5 A | 10 µA @ 600 V | -55°C ~ 150°C (TJ) | Through Hole | 4-SIP, GSIB-5S | GSIB-5S | https://www.digikey.com/en/products/detail/vishay-general-semiconductor-diodes-division/GSIB15A60N-M3-45/4832775
https://www.vishay.com/docs/89387/gsib1520n.pdf | GSIB1560N-M3/45 | Vishay General Semiconductor - Diodes Division | BRIDGE RECT 1P 600V 15A GSIB-5S | - | Standard | 600 V | 15 A | 950 mV @ 7.5 A | 10 µA @ 600 V | -55°C ~ 150°C (TJ) | Through Hole | 4-SIP, GSIB-5S | GSIB-5S | https://www.digikey.com/en/products/detail/vishay-general-semiconductor-diodes-division/GSIB1560N-M3-45/4832771
https://www.vishay.com/docs/84803/bu1506.pdf | BU1506-M3/51 | Vishay General Semiconductor - Diodes Division | BRIDGE RECT 1PHASE 600V 15A BU | - | Standard | 600 V | 15 A | 1.05 V @ 7.5 A | 5 µA @ 600 V | -55°C ~ 150°C (TJ) | Through Hole | 4-SIP, BU | isoCINK+™ BU | https://www.digikey.com/en/products/detail/vishay-general-semiconductor-diodes-division/BU1506-M3-51/4832647
https://www.vishay.com/docs/84803/bu1506.pdf | BU1506-M3/45 | Vishay General Semiconductor - Diodes Division | BRIDGE RECT 1PHASE 600V 15A BU | - | Standard | 600 V | 15 A | 1.05 V @ 7.5 A | 5 µA @ 600 V | -55°C ~ 150°C (TJ) | Through Hole | 4-SIP, BU | isoCINK+™ BU | https://www.digikey.com/en/products/detail/vishay-general-semiconductor-diodes-division/BU1506-M3-45/4832712
https://www.vishay.com/docs/88612/gbpc12.pdf | GBPC1506-E4/51 | Vishay General Semiconductor - Diodes Division | BRIDGE RECT 1PHASE 600V 15A GBPC | - | Standard | 600 V | 15 A | 1.1 V @ 7.5 A | 5 µA @ 600 V | -55°C ~ 150°C (TJ) | QC Terminal | 4-Square, GBPC | GBPC | https://www.digikey.com/en/products/detail/vishay-general-semiconductor-diodes-division/GBPC1506-E4-51/2139815
//mm.digikey.com/Volume0/opasdata/d220001/medias/docus/1000/GBJ20005%7EGBJ2010.pdf | GBJ2006-F | Diodes Incorporated | BRIDGE RECT 1PHASE 600V 20A GBJ | - | Standard | 600 V | 20 A | 1.05 V @ 10 A | 10 µA @ 400 V | -55°C ~ 150°C (TJ) | Through Hole | 4-SIP, GBJ | GBJ | https://www.digikey.com/en/products/detail/diodes-incorporated/GBJ2006-F/815150
https://www.diodes.com/assets/Datasheets/KBJ20L06.pdf | KBJ20L06 | Diodes Incorporated | BRIDGE RECT 1PHASE 600V 20A KBJ | - | Standard | 600 V | 20 A | 900 mV @ 10 A | 10 µA @ 600 V | -55°C ~ 150°C (TJ) | Through Hole | 4-SIP, KBJ | KBJ | https://www.digikey.com/en/products/detail/diodes-incorporated/KBJ20L06/22158507
https://www.mccsemi.com/pdf/Products/GBJ20005_GBJ2010(GBJ).pdf | GBJ2006-BP | MCC (Micro Commercial Components) | BRIDGE RECT 1PHASE 600V 20A GBJ | - | Standard | 600 V | 20 A | 1.05 V @ 10 A | 10 µA @ 400 V | -55°C ~ 150°C (TJ) | Through Hole | 4-SIP, GBJ | GBJ | https://www.digikey.com/en/products/detail/mcc-micro-commercial-components/GBJ2006-BP/5224293
https://www.mccsemi.com/pdf/Products/GBJA20005_GBJA2010(JA).pdf | GBJA2006-BP | MCC (Micro Commercial Components) | BRIDGE RECT 1PHASE 600V 20A JA | - | Standard | 600 V | 20 A | 1.1 V @ 10 A | 10 µA @ 600 V | -55°C ~ 150°C | Through Hole | 4-SIP, JA | JA | https://www.digikey.com/en/products/detail/mcc-micro-commercial-components/GBJA2006-BP/9975046
https://www.mccsemi.com/pdf/Products/GBU20005-GBU2010(GBU).pdf | GBU2006-BP | MCC (Micro Commercial Components) | BRIDGE RECT 1PHASE 600V 20A GBU | - | Standard | 600 V | 20 A | 1.1 V @ 10 A | 5 µA @ 600 V | -55°C ~ 150°C (TJ) | Through Hole | 4-SIP, GBU | GBU | https://www.digikey.com/en/products/detail/mcc-micro-commercial-components/GBU2006-BP/17945360
https://www.mccsemi.com/pdf/Products/EGBJ2006(GBJ).pdf | EGBJ2006-BP | MCC (Micro Commercial Components) | BRIDGE RECTIFIERS,GBJ | - | Standard | 600 V | 20 A | 2 V @ 10 A | 5 µA @ 600 V | -55°C ~ 150°C (TJ) | Through Hole | 4-SIP, GBJ | GBJ | https://www.digikey.com/en/products/detail/mcc-micro-commercial-components/EGBJ2006-BP/26858660
https://www.mccsemi.com/pdf/Products/EGBU2006(GBU).pdf | EGBU2006-BP | MCC (Micro Commercial Components) | IC | - | Standard | 600 V | 20 A | 2 V @ 10 A | 5 µA @ 600 V | -55°C ~ 150°C (TJ) | Through Hole | 4-SIP, GBU | GBU | https://www.digikey.com/en/products/detail/mcc-micro-commercial-components/EGBU2006-BP/26004078
https://www.diodemodule.com/bridge-rectifier/gbj/gbj20j.pdf | GBJ20J | Navitas Semiconductor, Inc. | BRIDGE RECT 1PHASE 600V 20A GBJ | - | Standard | 600 V | 20 A | 1 V @ 10 A | 5 µA @ 600 V | -55°C ~ 150°C (TJ) | Through Hole | 4-SIP, GBJ | GBJ | https://www.digikey.com/en/products/detail/navitas-semiconductor-inc/GBJ20J/18072829
https://www.onsemi.com/pub/Collateral/DFB2080-D.pdf | DFB2060 | onsemi | BRIDGE RECT 1P 600V 20A TS-6P | - | Standard | 600 V | 20 A | 1.1 V @ 20 A | 10 µA @ 600 V | -55°C ~ 150°C (TJ) | Through Hole | 4-SIP, TS-6P | TS-6P | https://www.digikey.com/en/products/detail/onsemi/DFB2060/2444820
https://www.diodes.com/datasheet/download/GBJ2006.pdf | GBJ2006 | SMC Diode Solutions | BRIDGE RECT 1PHASE 600V 20A GBJ | - | Standard | 600 V | 20 A | 1.1 V @ 20 A | 5 µA @ 600 V | -55°C ~ 150°C (TJ) | Through Hole | 4-ESIP | GBJ | https://www.digikey.com/en/products/detail/smc-diode-solutions/GBJ2006/7244891
https://www.vishay.com/docs/89388/gsib2020n.pdf | GSIB2060N-M3/45 | Vishay General Semiconductor - Diodes Division | BRIDGE RECT 1P 600V 20A GSIB-5S | - | Standard | 600 V | 20 A | 1 V @ 7.5 A | 10 µA @ 600 V | -55°C ~ 150°C (TJ) | Through Hole | 4-SIP, GSIB-5S | GSIB-5S | https://www.digikey.com/en/products/detail/vishay-general-semiconductor-diodes-division/GSIB2060N-M3-45/4832779
https://www.vishay.com/docs/84804/bu2006.pdf | BU2006-M3/51 | Vishay General Semiconductor - Diodes Division | BRIDGE RECT 1PHASE 600V 20A BU | - | Standard | 600 V | 20 A | 1.05 V @ 10 A | 5 µA @ 600 V | -55°C ~ 150°C (TJ) | Through Hole | 4-SIP, BU | isoCINK+™ BU | https://www.digikey.com/en/products/detail/vishay-general-semiconductor-diodes-division/BU2006-M3-51/4832650
https://www.vishay.com/docs/84804/bu2006.pdf | BU2006-M3/45 | Vishay General Semiconductor - Diodes Division | BRIDGE RECT 1PHASE 600V 20A BU | - | Standard | 600 V | 20 A | 1.05 V @ 10 A | 5 µA @ 600 V | -55°C ~ 150°C (TJ) | Through Hole | 4-SIP, BU | isoCINK+™ BU | https://www.digikey.com/en/products/detail/vishay-general-semiconductor-diodes-division/BU2006-M3-45/4832718
https://www.comchiptech.com/admin/files/product/20181106093404.PDF | KBPC2506-G | Comchip Technology | BRIDGE RECT 1PHASE 600V 25A KBPC | - | Standard | 600 V | 25 A | 1.1 V @ 12.5 A | 10 µA @ 600 V | -55°C ~ 150°C (TJ) | QC Terminal | 4-Square, KBPC | KBPC | https://www.digikey.com/en/products/detail/comchip-technology/KBPC2506-G/3300069
https://www.comchiptech.com/admin/files/product/GBU25005-HF%20Thru.%20GBU2510-HF%20RevA.PDF | GBU2506-HF | Comchip Technology | BRIDGE RECT 1PHASE 600V 25A GBU | - | Standard | 600 V | 25 A | 1 V @ 12.5 A | 5 µA @ 600 V | -55°C ~ 150°C (TJ) | Through Hole | 4-SIP, GBU | GBU | https://www.digikey.com/en/products/detail/comchip-technology/GBU2506-HF/11584366
https://www.comchiptech.com/admin/files/product/GBJ25005-G%20Thru248449.%20GBJ2510-G%20RevF.pdf | GBJ2506-G | Comchip Technology | BRIDGE RECT 1PHASE 600V 25A GBJ | - | Standard | 600 V | 25 A | 1 V @ 12.5 A | 10 µA @ 600 V | -55°C ~ 150°C (TJ) | Through Hole | 4-SIP, GBJ | GBJ | https://www.digikey.com/en/products/detail/comchip-technology/GBJ2506-G/3299923
https://www.comchiptech.com/admin/files/product/GBJ25005-G%20Thru248449.%20GBJ2510-G%20RevF.pdf | GBJ2506-03-G | Comchip Technology | BRIDGE RECT 1PHASE 600V 25A GBJ | - | Standard | 600 V | 25 A | 1 V @ 12.5 A | 10 µA @ 600 V | -55°C ~ 150°C (TJ) | Through Hole | 4-SIP, GBJ | GBJ | https://www.digikey.com/en/products/detail/comchip-technology/GBJ2506-03-G/3299924
https://www.comchiptech.com/admin/files/product/GBJ25005-G%20Thru248449.%20GBJ2510-G%20RevF.pdf | GBJ2506-04-G | Comchip Technology | BRIDGE RECT 1PHASE 600V 25A GBJ | - | Standard | 600 V | 25 A | 1 V @ 12.5 A | 10 µA @ 600 V | -55°C ~ 150°C (TJ) | Through Hole | 4-SIP, GBJ | GBJ | https://www.digikey.com/en/products/detail/comchip-technology/GBJ2506-04-G/3299925
https://www.comchiptech.com/admin/files/product/GBJ25005-G%20Thru248449.%20GBJ2510-G%20RevF.pdf | GBJ2506-05-G | Comchip Technology | BRIDGE RECT 1PHASE 600V 25A GBJ | - | Standard | 600 V | 25 A | 1 V @ 12.5 A | 10 µA @ 600 V | -55°C ~ 150°C (TJ) | Through Hole | 4-SIP, GBJ | GBJ | https://www.digikey.com/en/products/detail/comchip-technology/GBJ2506-05-G/3299926
https://www.comchiptech.com/admin/files/product/GBJ25005-G%20Thru248449.%20GBJ2510-G%20RevF.pdf | GBJ2506-06-G | Comchip Technology | BRIDGE RECT 1PHASE 600V 25A GBJ | - | Standard | 600 V | 25 A | 1 V @ 12.5 A | 10 µA @ 600 V | -55°C ~ 150°C (TJ) | Through Hole | 4-SIP, GBJ | GBJ | https://www.digikey.com/en/products/detail/comchip-technology/GBJ2506-06-G/3299927
https://www.comchiptech.com/admin/files/product/GBPC15005-G%20Thru246508.%20GBPC5010-G%20Series%20RevC.pdf | GBPC2506-G | Comchip Technology | BRIDGE RECT 1PHASE 600V 25A GBPC | - | Standard | 600 V | 25 A | 1.1 V @ 12.5 A | 10 µA @ 600 V | -55°C ~ 150°C (TJ) | QC Terminal | 4-Square, GBPC | GBPC | https://www.digikey.com/en/products/detail/comchip-technology/GBPC2506-G/3299960
https://www.comchiptech.com/admin/files/product/20181129130746.PDF | GBPC2506W-G | Comchip Technology | BRIDGE RECT 1P 600V 25A GBPC-W | - | Standard | 600 V | 25 A | 1.1 V @ 12.5 A | 10 µA @ 600 V | -55°C ~ 150°C (TJ) | Through Hole | 4-Square, GBPC-W | GBPC-W | https://www.digikey.com/en/products/detail/comchip-technology/GBPC2506W-G/3299961
https://www.comchiptech.com/admin/files/product/20181106093830.PDF | KBPC2506W-G | Comchip Technology | BRIDGE RECT 1P 600V 25A KBPC-W | - | Standard | 600 V | 25 A | 1.1 V @ 12.5 A | 10 µA @ 600 V | -55°C ~ 150°C (TJ) | Through Hole | 4-Square, KBPC-W | KBPC-W | https://www.digikey.com/en/products/detail/comchip-technology/KBPC2506W-G/3300070
https://www.diodes.com/assets/Datasheets/ds21221.pdf | GBJ2506-F | Diodes Incorporated | BRIDGE RECT 1PHASE 600V 25A GBJ | - | Standard | 600 V | 25 A | 1.05 V @ 12.5 A | 10 µA @ 600 V | -65°C ~ 150°C (TJ) | Through Hole | 4-SIP, GBJ | GBJ | https://www.digikey.com/en/products/detail/diodes-incorporated/GBJ2506-F/815161
https://www.diodes.com/datasheet/download/GBU25JL.pdf | GBU25JL-TU | Diodes Incorporated | MEDIUM/HIGH POWER BRIDGE GBU TUB | - | Standard | 600 V | 25 A | 0.92 V @ 12.5 A | 10 µA @ 600 V | -40°C ~ 150°C (TJ) | Through Hole | 4-SIP, GBU | GBU | https://www.digikey.com/en/products/detail/diodes-incorporated/GBU25JL-TU/28171854
//mm.digikey.com/Volume0/opasdata/d220001/medias/docus/7607/PdfFile_193958.pdf | GBJ25JL_HF | Diodes Incorporated | BRIDGE RECT 1PHASE 600V 25A GBJ | - | Standard | 600 V | 25 A | 920 mV @ 12.5 A | 10 µA @ 600 V | -40°C ~ 150°C (TJ) | Through Hole | 4-SIP, GBJ | GBJ | https://www.digikey.com/en/products/detail/diodes-incorporated/GBJ25JL-HF/22671399
- | GBU25JL_HF | Diodes Incorporated | BRIDGE RECT 1PHASE 600V 25A GBU | - | Standard | 600 V | 25 A | 920 mV @ 12.5 A | 10 µA @ 600 V | -40°C ~ 150°C (TJ) | Through Hole | 4-SIP, GBU | GBU | https://www.digikey.com/en/products/detail/diodes-incorporated/GBU25JL-HF/21823915
https://www.diodes.com/datasheet/download/GBJ25JL.pdf | GBJ25JL-TU | Diodes Incorporated | IC | - | Standard | 600 V | 25 A | 920 mV @ 12.5 A | 10 µA @ 600 V | -40°C ~ 150°C (TJ) | Through Hole | 4-SIP, GBJ | GBJ | https://www.digikey.com/en/products/detail/diodes-incorporated/GBJ25JL-TU/25982546
https://diotec.com/request/datasheet/kbpc1500fw.pdf | KBPC10/15/2506WP | Diotec Semiconductor | BRIDGE RECT 1PHASE 600V 25A KBPC | - | Standard | 600 V | 25 A | 1.2 V @ 12.5 A | 10 µA @ 600 V | -50°C ~ 150°C (TJ) | Through Hole | 4-Square, KBPC | KBPC | https://www.digikey.com/en/products/detail/diotec-semiconductor/KBPC10-15-2506WP/13154242
https://rocelec.widen.net/view/pdf/lohuu7xec0/FAIR-S-A0002364519-1.pdf?t.download=true&u=5oefqw | DFB2560 | Fairchild Semiconductor | BRIDGE RECT 1P 600V 25A TS-6P | - | Standard | 600 V | 25 A | 1.1 V @ 25 A | 10 µA @ 600 V | -55°C ~ 150°C (TJ) | Through Hole | 4-SIP, TS-6P | TS-6P | https://www.digikey.com/en/products/detail/rochester-electronics-llc/DFB2560/13439477
https://www.mccsemi.com/pdf/Products/GBJ25005_GBJ2510(GBJ).pdf | GBJ2506-BP | MCC (Micro Commercial Components) | BRIDGE RECT 1PHASE 600V 25A GBJ | - | Standard | 600 V | 25 A | 1.05 V @ 12.5 A | 10 µA @ 600 V | -55°C ~ 150°C (TJ) | Through Hole | 4-SIP, GBJ | GBJ | https://www.digikey.com/en/products/detail/mcc-micro-commercial-components/GBJ2506-BP/1140627
https://www.mccsemi.com/pdf/Products/GBPC25005-GBPC2510(GBPC).pdf | GBPC2506-BP | MCC (Micro Commercial Components) | BRIDGE RECT 1PHASE 600V 25A GBPC | - | Standard | 600 V | 25 A | 1.1 V @ 12.5 A | 5 µA @ 600 V | -55°C ~ 150°C (TJ) | QC Terminal | 4-Square, GBPC | GBPC | https://www.digikey.com/en/products/detail/mcc-micro-commercial-components/GBPC2506-BP/5040117
https://www.mccsemi.com/pdf/Products/GBU25L06(GBU).pdf | GBU25L06-BP | MCC (Micro Commercial Components) | BRIDGE RECT 1PHASE 600V 25A GBU | GBU | Standard | 600 V | 25 A | 920 mV @ 12.5 A | 5 µA @ 600 V | -55°C ~ 150°C (TJ) | Through Hole | 4-SIP, GBU | GBU | https://www.digikey.com/en/products/detail/mcc-micro-commercial-components/GBU25L06-BP/16718556
https://www.mccsemi.com/pdf/Products/EPB2506(PB).pdf | EPB2506-BP | MCC (Micro Commercial Components) | BRIDGE RECTIFIER,BP | - | Standard | 600 V | 25 A | 2 V @ 12.5 A | 5 µA @ 600 V | -55°C ~ 150°C (TJ) | Through Hole | 4-ESIP, PB | PB | https://www.digikey.com/en/products/detail/mcc-micro-commercial-components/EPB2506-BP/26583468
https://www.mccsemi.com/pdf/Products/GBU25005-GBU2510(GBU).pdf | GBU2506-BP | MCC (Micro Commercial Components) | BRIDGE RECT 1PHASE 600V 25A GBU | - | Standard | 600 V | 25 A | 1 V @ 12.5 A | 10 µA @ 600 V | -55°C ~ 150°C (TJ) | Through Hole | 4-SIP, GBU | GBU | https://www.digikey.com/en/products/detail/mcc-micro-commercial-components/GBU2506-BP/17946310
https://www.mccsemi.com/pdf/Products/GBU25005-GBU2510(GBU).pdf | GBU2506-BP-HF | MCC (Micro Commercial Components) | BRIDGE RECT 1PHASE 600V 25A GBU | - | Standard | 600 V | 25 A | 1 V @ 12.5 A | 10 µA @ 600 V | -55°C ~ 150°C (TJ) | Through Hole | 4-SIP, GBU | GBU | https://www.digikey.com/en/products/detail/mcc-micro-commercial-components/GBU2506-BP-HF/17946818
https://www.mccsemi.com/pdf/Products/EGBU2506(GBU).pdf | EGBU2506-BP | MCC (Micro Commercial Components) | BRIDGE RECTIFIERS,600V 25A,GBU | - | Standard | 600 V | 25 A | 2 V @ 12.5 A | 5 µA @ 600 V | -55°C ~ 150°C (TJ) | Through Hole | 4-SIP, GBU | GBU | https://www.digikey.com/en/products/detail/mcc-micro-commercial-components/EGBU2506-BP/25889019
https://www.mccsemi.com/pdf/Products/GBJA25005-GBJA2510(JA).pdf | GBJA2506-BP | MCC (Micro Commercial Components) | BRIDGE RECT 1PHASE 600V 25A JA | - | Standard | 600 V | 25 A | 1.05 V @ 12.5 A | 10 µA @ 600 V | -55°C ~ 150°C | Through Hole | 4-SIP, JA | JA | https://www.digikey.com/en/products/detail/mcc-micro-commercial-components/GBJA2506-BP/9975023
https://www.mccsemi.com/pdf/Products/EGBJ2506(GBJ).pdf | EGBJ2506-BP | MCC (Micro Commercial Components) | BRIDGE RECTIFIER,GBJ | - | Standard | 600 V | 25 A | 2 V @ 12.5 A | 5 µA @ 600 V | -55°C ~ 150°C | Through Hole | 4-SIP, GBJ | GBJ | https://www.digikey.com/en/products/detail/mcc-micro-commercial-components/EGBJ2506-BP/28173041
https://www.mccsemi.com/pdf/Products/PB25005_PB2510(PB).pdf | PB2506-BP | MCC (Micro Commercial Components) | BRIDGE RECT 1PHASE 600V 25A PB | - | Standard | 600 V | 25 A | 1 V @ 12.5 A | 5 µA @ 600 V | -55°C ~ 150°C (TJ) | Through Hole | 4-ESIP, PB | PB | https://www.digikey.com/en/products/detail/mcc-micro-commercial-components/PB2506-BP/17944904
https://www.mccsemi.com/pdf/Products/MB2505-MB2510(MB-35).pdf | MB256-BP | MCC (Micro Commercial Components) | BRIDGE RECT 1P 600V 25A MB-35 | - | Standard | 600 V | 25 A | 1.1 V @ 12.5 A | 10 µA @ 600 V | -55°C ~ 150°C | QC Terminal | 4-Square, MB-35 | MB-35 | https://www.digikey.com/en/products/detail/mcc-micro-commercial-components/MB256-BP/17947854
https://www.mccsemi.com/pdf/Products/GBPC25005W-GBPC2510W(GBPC-W).pdf | GBPC2506W-BP | MCC (Micro Commercial Components) | BRIDGE RECT 1P 600V 25A GBPC-W | - | Standard | 600 V | 25 A | 1.1 V @ 12.5 A | 5 µA @ 600 V | -55°C ~ 150°C (TJ) | Through Hole | 4-Square, GBPC-W | GBPC-W | https://www.digikey.com/en/products/detail/mcc-micro-commercial-components/GBPC2506W-BP/17950150
https://www.mccsemi.com/pdf/Products/GBJ25L06(GBJ).pdf | GBJ25L06-BP | MCC (Micro Commercial Components) | BRIDGE RECT 1PHASE 600V 25A GBJ | - | Standard | 600 V | 25 A | 920 mV @ 12.5 A | 5 µA @ 600 V | -55°C ~ 150°C | Through Hole | 4-SIP, GBJ | GBJ | https://www.digikey.com/en/products/detail/mcc-micro-commercial-components/GBJ25L06-BP/17946496
http://www.diodemodule.com/bridge-rectifier/gbpc/gbpc2506t.pdf | GBPC2506T | Navitas Semiconductor, Inc. | BRIDGE RECT 1PHASE 600V 25A GBPC | - | Standard | 600 V | 25 A | 1.1 V @ 12.5 A | 5 µA @ 600 V | -55°C ~ 150°C (TJ) | QC Terminal | 4-Square, GBPC | GBPC | https://www.digikey.com/en/products/detail/navitas-semiconductor-inc/GBPC2506T/3927928
http://www.diodemodule.com/bridge-rectifier/kbpc/kbpc2506t.pdf | KBPC2506T | Navitas Semiconductor, Inc. | BRIDGE RECT 1PHASE 600V 25A KBPC | - | Standard | 600 V | 25 A | 1.1 V @ 12.5 A | 5 µA @ 600 V | -55°C ~ 150°C (TJ) | QC Terminal | 4-Square, KBPC-T | KBPC | https://www.digikey.com/en/products/detail/navitas-semiconductor-inc/KBPC2506T/3928066
http://www.diodemodule.com/bridge-rectifier/gbpc/gbpc2506t.pdf | GBPC2506W | Navitas Semiconductor, Inc. | BRIDGE RECT 1P 600V 25A GBPC-W | - | Standard | 600 V | 25 A | 1.1 V @ 12.5 A | 5 µA @ 600 V | -55°C ~ 150°C (TJ) | Through Hole | 4-Square, GBPC-W | GBPC-W | https://www.digikey.com/en/products/detail/navitas-semiconductor-inc/GBPC2506W/5358946
https://www.diodemodule.com/bridge-rectifier/gbj/gbj25m.pdf | GBJ25J | Navitas Semiconductor, Inc. | BRIDGE RECT 1PHASE 600V 25A GBJ | - | Standard | 600 V | 25 A | 1.05 V @ 12.5 A | 10 µA @ 600 V | -55°C ~ 150°C (TJ) | Through Hole | 4-SIP, GBJ | GBJ | https://www.digikey.com/en/products/detail/navitas-semiconductor-inc/GBJ25J/18072854
http://www.diodemodule.com/bridge-rectifier/kbj/kbj2506g.pdf | KBJ2506G | Navitas Semiconductor, Inc. | BRIDGE RECT 1PHASE 600V 25A KBJ | - | Standard | 600 V | 25 A | 1.05 V @ 12.5 A | 10 µA @ 600 V | -55°C ~ 125°C (TJ) | Through Hole | 4-SIP, KBJ | KBJ | https://www.digikey.com/en/products/detail/navitas-semiconductor-inc/KBJ2506G/3928023
http://www.diodemodule.com/bridge-rectifier/kbpc/kbpc2506t.pdf | KBPC2506W | Navitas Semiconductor, Inc. | BRIDGE RECT 1P 600V 25A KBPC-W | - | Standard | 600 V | 25 A | 1.1 V @ 12.5 A | 5 µA @ 600 V | -55°C ~ 150°C (TJ) | Through Hole | 4-Square, KBPC-W | KBPC-W | https://www.digikey.com/en/products/detail/navitas-semiconductor-inc/KBPC2506W/5409523
https://www.onsemi.com/pdf/datasheet/gbpc3510-d.pdf | GBPC2506 | onsemi | BRIDGE RECT 1PHASE 600V 25A GBPC | - | Standard | 600 V | 25 A | 1.1 V @ 12.5 A | 5 µA @ 600 V | -55°C ~ 150°C (TJ) | QC Terminal | 4-Square, GBPC | GBPC | https://www.digikey.com/en/products/detail/onsemi/GBPC2506/1057318
https://www.onsemi.com/pub/Collateral/DFB2505-D.PDF | DFB2560 | onsemi | BRIDGE RECT 1P 600V 25A TS-6P | - | Standard | 600 V | 25 A | 1.1 V @ 25 A | 10 µA @ 600 V | -55°C ~ 150°C (TJ) | Through Hole | 4-SIP, TS-6P | TS-6P | https://www.digikey.com/en/products/detail/onsemi/DFB2560/2444821
https://www.onsemi.com/pdf/datasheet/gbpc3510-d.pdf | GBPC2506W | onsemi | BRIDGE RECT 1P 600V 25A GBPC-W | - | Standard | 600 V | 25 A | 1.1 V @ 12.5 A | 5 µA @ 600 V | -55°C ~ 150°C (TJ) | Through Hole | 4-Square, GBPC-W | GBPC-W | https://www.digikey.com/en/products/detail/onsemi/GBPC2506W/1057328
https://www.panjit.com.tw/upload/datasheet/GBU2506LV.pdf | GBU2506LV_T0_00601 | Panjit International Inc. | GLASS PASSIVATED LOW VF BRIDGE R | - | Standard | 600 V | 25 A | 0.98 V @ 12.5 A | 5 µA @ 600 V | -55°C ~ 150°C (TJ) | Through Hole | 4-SIP, GBU | GBU-2 | https://www.digikey.com/en/products/detail/panjit-international-inc/GBU2506LV-T0-00601/22308418
https://www.panjit.com.tw/upload/datasheet/GBJ2506ULV.pdf | GBJ2506ULV_T0_00601 | Panjit International Inc. | BRIDGE RECT 1P 600V 25A GBJ-2 | - | Standard | 600 V | 25 A | 920 mV @ 12.5 A | 1 µA @ 600 V | -55°C ~ 150°C (TJ) | Through Hole | 4-SIP, GBJ | GBJ-2 | https://www.digikey.com/en/products/detail/panjit-international-inc/GBJ2506ULV-T0-00601/21738957
https://www.panjit.com.tw/upload/datasheet/GBU2506HULV.pdf | GBU2506HULV_T0_00601 | Panjit International Inc. | BRIDGE RECT 1P 600V 25A GBU-2 | - | Standard | 600 V | 25 A | 920 mV @ 12.5 A | 1 µA @ 600 V | -55°C ~ 175°C (TJ) | Through Hole | 4-SIP, GBU | GBU-2 | https://www.digikey.com/en/products/detail/panjit-international-inc/GBU2506HULV-T0-00601/21738951
https://www.panjit.com.tw/upload/datasheet/GBU2506ULV.pdf | GBU2506ULV_T0_00601 | Panjit International Inc. | BRIDGE RECT 1P 600V 25A GBU-2 | - | Standard | 600 V | 25 A | 920 mV @ 12.5 A | 1 µA @ 600 V | -55°C ~ 150°C (TJ) | Through Hole | 4-SIP, GBU | GBU-2 | https://www.digikey.com/en/products/detail/panjit-international-inc/GBU2506ULV-T0-00601/21738942
https://www.smc-diodes.com/propdf/GBJ25005-GBJ2510%20N1754%20REV.A.pdf | GBJ2506 | SMC Diode Solutions | BRIDGE RECT 1PHASE 600V 25A GBJ | - | Standard | 600 V | 25 A | 1.1 V @ 12.5 A | 10 µA @ 600 V | -55°C ~ 150°C (TJ) | Through Hole | 4-ESIP | GBJ | https://www.digikey.com/en/products/detail/smc-diode-solutions/GBJ2506/7244893
https://www.smc-diodes.com/propdf/GBJL25J-GBJL25M%20N2254%20REV.-.pdf | GBJL25J | SMC Diode Solutions | BRIDGE RECT 1PHASE 600V 25A GBJL | - | Standard | 600 V | 25 A | 1 V @ 12.5 A | 5 µA @ 600 V | -55°C ~ 150°C (TJ) | Through Hole | 4-SIP, GBJL | GBJL | https://www.digikey.com/en/products/detail/smc-diode-solutions/GBJL25J/21705568
https://www.smc-diodes.com/propdf/GBPC25005-GBPC2510%20N1753%20REV.A.pdf | GBPC2506 | SMC Diode Solutions | BRIDGE RECT 1PHASE 600V 25A GBPC | - | Standard | 600 V | 25 A | 1.1 V @ 12.5 A | 5 µA @ 600 V | -55°C ~ 150°C (TJ) | QC Terminal | 4-Square, GBPC | GBPC | https://www.digikey.com/en/products/detail/smc-diode-solutions/GBPC2506/7244899
https://www.smc-diodes.com/propdf/GBPC25005W-GBPC2510W%20N1783%20REV.A.pdf | GBPC2506W | SMC Diode Solutions | BRIDGE RECT 1P 600V 25A GBPC-W | - | Standard | 600 V | 25 A | 1.1 V @ 12.5 A | 5 µA @ 600 V | -55°C ~ 150°C (TJ) | Through Hole | 4-Square, GBPC-W | GBPC-W | https://www.digikey.com/en/products/detail/smc-diode-solutions/GBPC2506W/7244900
//mm.digikey.com/Volume0/opasdata/d220001/medias/docus/3167/GBPC25.pdf | GBPC2506 | SURGE | BRIDGE RECT 1PHASE 600V 25A GBPC | - | Standard | 600 V | 25 A | 1.1 V @ 12.5 A | 5 µA @ 600 V | -65°C ~ 150°C (TJ) | QC Terminal | 4-Square, GBPC | GBPC | https://www.digikey.com/en/products/detail/surge/GBPC2506/13545690
https://www.vishay.com/docs/89393/lvb2560.pdf | LVB2560-M3/45 | Vishay General Semiconductor - Diodes Division | BRIDGE RECT 1P 600V 25A GSIB-5S | - | Standard | 600 V | 25 A | 920 mV @ 12.5 A | 10 µA @ 600 V | -55°C ~ 150°C (TJ) | Through Hole | 4-SIP, GSIB-5S | GSIB-5S | https://www.digikey.com/en/products/detail/vishay-general-semiconductor-diodes-division/LVB2560-M3-45/4832794
https://www.vishay.com/docs/88612/gbpc12.pdf | GBPC2506-E4/51 | Vishay General Semiconductor - Diodes Division | BRIDGE RECT 1PHASE 600V 25A GBPC | - | Standard | 600 V | 25 A | 1.1 V @ 12.5 A | 5 µA @ 600 V | -55°C ~ 150°C (TJ) | QC Terminal | 4-Square, GBPC | GBPC | https://www.digikey.com/en/products/detail/vishay-general-semiconductor-diodes-division/GBPC2506-E4-51/754829
https://www.vishay.com/docs/88612/gbpc12.pdf | GBPC2506W-E4/51 | Vishay General Semiconductor - Diodes Division | BRIDGE RECT 1P 600V 25A GBPC-W | - | Standard | 600 V | 25 A | 1.1 V @ 12.5 A | 5 µA @ 600 V | -55°C ~ 150°C (TJ) | Through Hole | 4-Square, GBPC-W | GBPC-W | https://www.digikey.com/en/products/detail/vishay-general-semiconductor-diodes-division/GBPC2506W-E4-51/605922
https://www.vishay.com/docs/93563/vs-mb.pdf | VS-26MB60A | Vishay General Semiconductor - Diodes Division | BRIDGE RECT 1PHASE 600V 25A D-34 | - | Standard | 600 V | 25 A | - | 10 µA @ 600 V | -55°C ~ 150°C (TJ) | QC Terminal | 4-Square, D-34 | D-34 | https://www.digikey.com/en/products/detail/vishay-general-semiconductor-diodes-division/VS-26MB60A/351939
https://www.vishay.com/docs/89389/gsib2520n.pdf | GSIB2560N-M3/45 | Vishay General Semiconductor - Diodes Division | BRIDGE RECT 1P 600V 25A GSIB-5S | - | Standard | 600 V | 25 A | 1 V @ 12.5 A | 10 µA @ 600 V | -55°C ~ 150°C (TJ) | Through Hole | 4-SIP, GSIB-5S | GSIB-5S | https://www.digikey.com/en/products/detail/vishay-general-semiconductor-diodes-division/GSIB2560N-M3-45/4832783
- | KBJ3006 | Diodes Incorporated | BRIDGE RECT 1PHASE 600V 30A KBJ | - | Standard | 600 V | 30 A | 1.05 V @ 15 A | 10 µA @ 600 V | -55°C ~ 150°C (TJ) | Through Hole | 4-SIP, KBJ | KBJ | https://www.digikey.com/en/products/detail/diodes-incorporated/KBJ3006/22671418
https://www.mccsemi.com/pdf/Products/GBU30005-GBU3010(GBU).pdf | GBU3006-BP | MCC (Micro Commercial Components) | BRIDGE RECT 1PHASE 600V 30A GBU | - | Standard | 600 V | 30 A | 1 V @ 15 A | 5 µA @ 600 V | -55°C ~ 150°C (TJ) | Through Hole | 4-SIP, GBU | GBU | https://www.digikey.com/en/products/detail/mcc-micro-commercial-components/GBU3006-BP/17947078
https://www.diodemodule.com/bridge-rectifier/gbj/gbj30j.pdf | GBJ30J | Navitas Semiconductor, Inc. | BRIDGE RECT 1PHASE 600V 30A GBJ | - | Standard | 600 V | 30 A | 1.05 V @ 15 A | 5 µA @ 600 V | -55°C ~ 150°C (TJ) | Through Hole | 4-SIP, GBJ | GBJ | https://www.digikey.com/en/products/detail/navitas-semiconductor-inc/GBJ30J/18072881
https://www.vishay.com/docs/84806/pb3006.pdf | PB3006-E3/45 | Vishay General Semiconductor - Diodes Division | BRIDGE RECT 1PHASE 600V 30A PB | isoCink+™ | Standard | 600 V | 30 A | 1.1 V @ 15 A | 10 µA @ 600 V | -55°C ~ 150°C (TJ) | Through Hole | 4-SIP, PB | isoCINK+™ PB | https://www.digikey.com/en/products/detail/vishay-general-semiconductor-diodes-division/PB3006-E3-45/4875118
https://www.vishay.com/docs/98787/lve3060e.pdf | LVE3060E-M3/P | Vishay General Semiconductor - Diodes Division | RECTIFIER, BRIDGE, SINGLE-PHASE, | - | Standard | 600 V | 30 A | 0.9 V @ 15 A | 10 µA @ 600 V | -55°C ~ 175°C | Through Hole | 4-SIP, GSIB-5S | GSIB-5S | https://www.digikey.com/en/products/detail/vishay-general-semiconductor-diodes-division/LVE3060E-M3-P/28948768
https://www.comchiptech.com/admin/files/product/20181129130746.PDF | GBPC3506W-G | Comchip Technology | BRIDGE RECT 1P 600V 35A GBPC-W | - | Standard | 600 V | 35 A | 1.1 V @ 17.5 A | 10 µA @ 600 V | -55°C ~ 150°C (TJ) | Through Hole | 4-Square, GBPC-W | GBPC-W | https://www.digikey.com/en/products/detail/comchip-technology/GBPC3506W-G/2074849
https://www.comchiptech.com/admin/files/product/GBPC15005-G%20Thru246730.%20GBPC5010-G%20Series%20RevC.pdf | GBPC3506-G | Comchip Technology | BRIDGE RECT 1PHASE 600V 35A GBPC | - | Standard | 600 V | 35 A | - | 10 µA @ 600 V | -55°C ~ 150°C (TJ) | QC Terminal | 4-Square, GBPC | GBPC | https://www.digikey.com/en/products/detail/comchip-technology/GBPC3506-G/2074843
https://www.comchiptech.com/admin/files/product/20181106093404.PDF | KBPC3506-G | Comchip Technology | BRIDGE RECT 1PHASE 600V 35A KBPC | - | Standard | 600 V | 35 A | 1.1 V @ 17.5 A | 10 µA @ 600 V | -55°C ~ 150°C (TJ) | QC Terminal | 4-Square, KBPC | KBPC | https://www.digikey.com/en/products/detail/comchip-technology/KBPC3506-G/2214438
https://www.comchiptech.com/admin/files/product/20181106093830.PDF | KBPC3506W-G | Comchip Technology | BRIDGE RECT 1P 600V 35A KBPC-W | - | Standard | 600 V | 35 A | 1.1 V @ 17.5 A | 10 µA @ 600 V | -55°C ~ 150°C (TJ) | Through Hole | 4-Square, KBPC-W | KBPC-W | https://www.digikey.com/en/products/detail/comchip-technology/KBPC3506W-G/2214450
https://www.diodes.com/assets/Datasheets/KBJ3506-KBJ3510.pdf | KBJ3506 | Diodes Incorporated | BRIDGE RECT 1PHASE 600V 35A KBJ | - | Standard | 600 V | 35 A | 1.05 V @ 17.5 A | 10 µA @ 600 V | -55°C ~ 150°C (TJ) | Through Hole | 4-SIP, KBJ | KBJ | https://www.digikey.com/en/products/detail/diodes-incorporated/KBJ3506/21823751
https://www.diodes.com/datasheet/download/GBJ3506.pdf | GBJ3506 | Diodes Incorporated | MEDIUM/HIGH POWER BRIDGE GBJ TUB | - | Standard | 600 V | 35 A | 1.1 V @ 17.5 A | 10 µA @ 600 V | -40°C ~ 150°C (TJ) | Through Hole | 4-SIP, GBJ | GBJ | https://www.digikey.com/en/products/detail/diodes-incorporated/GBJ3506/28171650
https://www.diodes.com/assets/Datasheets/GBJ35S06.pdf | GBJ35S06 | Diodes Incorporated | BRIDGE RECT 1PHASE 600V 35A GBJ | - | Standard | 600 V | 35 A | 930 mV @ 17.5 A | 10 µA @ 600 V | -55°C ~ 150°C (TJ) | Through Hole | 4-SIP, GBJ | GBJ | https://www.digikey.com/en/products/detail/diodes-incorporated/GBJ35S06/22158460
https://www.diodes.com/assets/Datasheets/GBJ35L06.pdf | GBJ35L06 | Diodes Incorporated | BRIDGE RECT 1PHASE 600V 35A GBJ | - | Standard | 600 V | 35 A | 910 mV @ 17.5 A | 10 µA @ 600 V | -55°C ~ 150°C (TJ) | Through Hole | 4-SIP, GBJ | GBJ | https://www.digikey.com/en/products/detail/diodes-incorporated/GBJ35L06/22158369
https://diotec.com/request/datasheet/kbpc3500fw.pdf | KBPC3506WP | Diotec Semiconductor | BRIDGE RECT 1P 600V 35A KBPC WP | - | Standard | 600 V | 35 A | 1.1 V @ 17.5 A | 10 µA @ 600 V | -50°C ~ 150°C (TJ) | Through Hole | 4-Square, KBPC WP | KBPC WP | https://www.digikey.com/en/products/detail/diotec-semiconductor/KBPC3506WP/22189663
https://diotec.com/request/datasheet/gbi35j-lv.pdf | GBI35J-LV-T | Diotec Semiconductor | GBI35J-LV-T | - | Standard | 600 V | 35 A | 940 mV @ 17.5 A | 5 µA @ 600 V | -50°C ~ 150°C (TJ) | Through Hole | 4-SIP, GBI | GBI | https://www.digikey.com/en/products/detail/diotec-semiconductor/GBI35J-LV-T/26256557
https://www.mccsemi.com/pdf/Products/GBJ35005_GBJ3510(GBJ).pdf | GBJ3506-BP | MCC (Micro Commercial Components) | BRIDGE RECT 1PHASE 600V 35A GBJ | - | Standard | 600 V | 35 A | 1.05 V @ 17.5 A | 10 µA @ 600 V | -55°C ~ 150°C (TJ) | Through Hole | 4-SIP, GBJ | GBJ | https://www.digikey.com/en/products/detail/mcc-micro-commercial-components/GBJ3506-BP/2213558
https://www.mccsemi.com/pdf/Products/GBPC35005-GBPC3510(GBPC).pdf | GBPC3506-BP | MCC (Micro Commercial Components) | BRIDGE RECT 1PHASE 600V 35A GBPC | - | Standard | 600 V | 35 A | 1.1 V @ 17.5 A | 5 µA @ 600 V | -55°C ~ 150°C (TJ) | QC Terminal | 4-Square, GBPC | GBPC | https://www.digikey.com/en/products/detail/mcc-micro-commercial-components/GBPC3506-BP/5040120
https://www.mccsemi.com/pdf/Products/EGBU3506(GBU).pdf | EGBU3506-BP | MCC (Micro Commercial Components) | IC | - | Standard | 600 V | 35 A | 2 V @ 17.5 A | 5 µA @ 600 V | -55°C ~ 150°C (TJ) | Through Hole | 4-SIP, GBU | GBU | https://www.digikey.com/en/products/detail/mcc-micro-commercial-components/EGBU3506-BP/26003978
https://www.mccsemi.com/pdf/Products/EGBJ3506(GBJ).pdf | EGBJ3506-BP | MCC (Micro Commercial Components) | BRIDGE RECTIFIER,GBJ | - | Standard | 600 V | 35 A | 2 V @ 17.5 A | 5 µA @ 600 V | -55°C ~ 150°C | Through Hole | 4-SIP, GBJ | GBJ | https://www.digikey.com/en/products/detail/mcc-micro-commercial-components/EGBJ3506-BP/28173015
https://www.mccsemi.com/pdf/Products/PB35005_PB3510(PB).pdf | PB3506-BP | MCC (Micro Commercial Components) | BRIDGE RECT 1PHASE 600V 35A PB | - | Standard | 600 V | 35 A | 1 V @ 17.5 A | 5 µA @ 600 V | -55°C ~ 150°C (TJ) | Through Hole | 4-ESIP, PB | PB | https://www.digikey.com/en/products/detail/mcc-micro-commercial-components/PB3506-BP/17949926
https://www.mccsemi.com/pdf/Products/EPB3506(PB).pdf | EPB3506-BP | MCC (Micro Commercial Components) | BRIDGE RECTIFIER,PB | - | Standard | 600 V | 35 A | 2 V @ 17.5 A | 5 µA @ 600 V | -55°C ~ 150°C (TJ) | Through Hole | 4-ESIP, PB | PB | https://www.digikey.com/en/products/detail/mcc-micro-commercial-components/EPB3506-BP/26743932
https://www.mccsemi.com/pdf/Products/MB3505-MB3510(MB-35).pdf | MB356-BP | MCC (Micro Commercial Components) | BRIDGE RECT 1P 600V 35A MB-35 | - | Standard | 600 V | 35 A | 1.1 V @ 17.5 A | 10 µA @ 600 V | -55°C ~ 125°C | QC Terminal | 4-Square, MB-35 | MB-35 | https://www.digikey.com/en/products/detail/mcc-micro-commercial-components/MB356-BP/17949914
https://www.mccsemi.com/pdf/Products/GBPC35005W-GBPC3510W(GBPC-W).pdf | GBPC3506W-BP | MCC (Micro Commercial Components) | BRIDGE RECT 1P 600V 35A GBPC-W | - | Standard | 600 V | 35 A | 1.1 V @ 17.5 A | 5 µA @ 600 V | -55°C ~ 150°C (TJ) | Through Hole | 4-Square, GBPC-W | GBPC-W | https://www.digikey.com/en/products/detail/mcc-micro-commercial-components/GBPC3506W-BP/17950171
http://www.diodemodule.com/bridge-rectifier/gbpc/gbpc3506t.pdf | GBPC3506W | Navitas Semiconductor, Inc. | BRIDGE RECT 1P 600V 35A GBPC-W | - | Standard | 600 V | 35 A | 1.1 V @ 17.5 A | 5 µA @ 600 V | -55°C ~ 150°C (TJ) | Through Hole | 4-Square, GBPC-W | GBPC-W | https://www.digikey.com/en/products/detail/navitas-semiconductor-inc/GBPC3506W/5409491
https://www.diodemodule.com/bridge-rectifier/gbj/gbj35j.pdf | GBJ35J | Navitas Semiconductor, Inc. | BRIDGE RECT 1PHASE 600V 35A GBJ | - | Standard | 600 V | 35 A | 1.1 V @ 17.5 A | 10 µA @ 600 V | -55°C ~ 150°C (TJ) | Through Hole | 4-SIP, GBJ | GBJ | https://www.digikey.com/en/products/detail/navitas-semiconductor-inc/GBJ35J/18072821
http://www.diodemodule.com/bridge-rectifier/kbpc/kbpc3506t.pdf | KBPC3506T | Navitas Semiconductor, Inc. | BRIDGE RECT 1PHASE 600V 35A KBPC | - | Standard | 600 V | 35 A | 1.1 V @ 17.5 A | 5 µA @ 600 V | -55°C ~ 150°C (TJ) | QC Terminal | 4-Square, KBPC-T | KBPC | https://www.digikey.com/en/products/detail/navitas-semiconductor-inc/KBPC3506T/3928073
http://www.diodemodule.com/bridge-rectifier/kbpc/kbpc3506t.pdf | KBPC3506W | Navitas Semiconductor, Inc. | BRIDGE RECT 1P 600V 35A KBPC-W | - | Standard | 600 V | 35 A | 1.1 V @ 17.5 A | 5 µA @ 600 V | -55°C ~ 150°C (TJ) | Through Hole | 4-Square, KBPC-W | KBPC-W | https://www.digikey.com/en/products/detail/navitas-semiconductor-inc/KBPC3506W/5409531
http://www.diodemodule.com/bridge-rectifier/gbpc/gbpc3506t.pdf | GBPC3506T | Navitas Semiconductor, Inc. | BRIDGE RECT 1PHASE 600V 35A GBPC | - | Standard | 600 V | 35 A | 1.1 V @ 17.5 A | 5 µA @ 600 V | -55°C ~ 150°C (TJ) | QC Terminal | 4-Square, GBPC | GBPC | https://www.digikey.com/en/products/detail/navitas-semiconductor-inc/GBPC3506T/3927935
https://www.onsemi.com/pdf/datasheet/gbpc3510-d.pdf | GBPC3506W | onsemi | BRIDGE RECT 1P 600V 35A GBPC-W | - | Standard | 600 V | 35 A | 1.1 V @ 17.5 A | 5 µA @ 600 V | -55°C ~ 150°C (TJ) | Through Hole | 4-Square, GBPC-W | GBPC-W | https://www.digikey.com/en/products/detail/onsemi/GBPC3506W/1057465
https://www.onsemi.com/pdf/datasheet/gbpc3510-d.pdf | GBPC3506 | onsemi | BRIDGE RECT 1PHASE 600V 35A GBPC | - | Standard | 600 V | 35 A | 1.1 V @ 17.5 A | 5 µA @ 600 V | -55°C ~ 150°C (TJ) | QC Terminal | 4-Square, GBPC | GBPC | https://www.digikey.com/en/products/detail/onsemi/GBPC3506/1057394
https://www.panjit.com.tw/upload/datasheet/GBJ3506ULV.pdf | GBJ3506ULV_T0_00601 | Panjit International Inc. | BRIDGE RECT 1P 600V 35A GBJ-2 | - | Standard | 600 V | 35 A | 920 mV @ 17.5 A | 1 µA @ 600 V | -55°C ~ 150°C (TJ) | Through Hole | 4-SIP, GBJ | GBJ-2 | https://www.digikey.com/en/products/detail/panjit-international-inc/GBJ3506ULV-T0-00601/21738939
https://www.smc-diodes.com/propdf/GBJ35005-GBJ3510%20N1805%20REV.A.pdf | GBJ3506 | SMC Diode Solutions | BRIDGE RECT 1PHASE 600V 35A GBJ | - | Standard | 600 V | 35 A | - | 5 µA @ 600 V | -55°C ~ 150°C (TJ) | Through Hole | 4-ESIP | GBJ | https://www.digikey.com/en/products/detail/smc-diode-solutions/GBJ3506/7244895
https://www.smc-diodes.com/propdf/GBPC35005-GBPC3512%20N1762%20REV.C.pdf | GBPC3506 | SMC Diode Solutions | BRIDGE RECT 1PHASE 600V 35A GBPC | - | Standard | 600 V | 35 A | 1.1 V @ 17.5 A | 5 µA @ 600 V | -55°C ~ 150°C (TJ) | QC Terminal | 4-Square, GBPC | GBPC | https://www.digikey.com/en/products/detail/smc-diode-solutions/GBPC3506/7244903
https://www.smc-diodes.com/propdf/GBPC35005W%20THRU%20GBPC3510W%20N1923%20REV.A.pdf | GBPC3506W | SMC Diode Solutions | BRIDGE RECT 1P 600V 35A GBPC-W | - | Standard | 600 V | 35 A | 1.1 V @ 17.5 A | 5 µA @ 600 V | -55°C ~ 150°C (TJ) | Through Hole | 4-Square, GBPC-W | GBPC-W | https://www.digikey.com/en/products/detail/smc-diode-solutions/GBPC3506W/7244904
//mm.digikey.com/Volume0/opasdata/d220001/medias/docus/2957/GBPC35.pdf | GBPC3506W | SURGE | BRIDGE RECT 1P 600V 35A GBPC-W | - | Standard | 600 V | 35 A | 1.1 V @ 17.5 A | 5 µA @ 600 V | -65°C ~ 150°C (TJ) | Through Hole | 4-Square, GBPC-W | GBPC-W | https://www.digikey.com/en/products/detail/surge/GBPC3506W/13545667
//mm.digikey.com/Volume0/opasdata/d220001/medias/docus/2957/GBPC35.pdf | GBPC3506 | SURGE | BRIDGE RECT 1PHASE 600V 35A GBPC | - | Standard | 600 V | 35 A | 1.1 V @ 17.5 A | 5 µA @ 600 V | -65°C ~ 150°C (TJ) | QC Terminal | 4-Square, GBPC | GBPC | https://www.digikey.com/en/products/detail/surge/GBPC3506/13545655
https://www.vishay.com/docs/84807/pb3506.pdf | PB3506-E3/45 | Vishay General Semiconductor - Diodes Division | BRIDGE RECT 1PHASE 600V 35A PB | isoCink+™ | Standard | 600 V | 35 A | 1.1 V @ 17.5 A | 10 µA @ 600 V | -55°C ~ 150°C (TJ) | Through Hole | 4-SIP, PB | isoCINK+™ PB | https://www.digikey.com/en/products/detail/vishay-general-semiconductor-diodes-division/PB3506-E3-45/2153520
https://www.vishay.com/docs/88612/gbpc12.pdf | GBPC3506-E4/51 | Vishay General Semiconductor - Diodes Division | BRIDGE RECT 1PHASE 600V 35A GBPC | - | Standard | 600 V | 35 A | 1.1 V @ 17.5 A | 5 µA @ 600 V | -55°C ~ 150°C (TJ) | QC Terminal | 4-Square, GBPC | GBPC | https://www.digikey.com/en/products/detail/vishay-general-semiconductor-diodes-division/GBPC3506-E4-51/754835
https://www.vishay.com/docs/88612/gbpc12.pdf | GBPC3506W-E4/51 | Vishay General Semiconductor - Diodes Division | BRIDGE RECT 1P 600V 35A GBPC-W | - | Standard | 600 V | 35 A | 1.1 V @ 17.5 A | 5 µA @ 600 V | -55°C ~ 150°C (TJ) | Through Hole | 4-Square, GBPC-W | GBPC-W | https://www.digikey.com/en/products/detail/vishay-general-semiconductor-diodes-division/GBPC3506W-E4-51/754836
https://www.vishay.com/docs/93563/vs-mb.pdf | VS-36MB60A | Vishay General Semiconductor - Diodes Division | BRIDGE RECT 1PHASE 600V 35A D-34 | - | Standard | 600 V | 35 A | - | 10 µA @ 600 V | -55°C ~ 150°C (TJ) | QC Terminal | 4-Square, D-34 | D-34 | https://www.digikey.com/en/products/detail/vishay-general-semiconductor-diodes-division/VS-36MB60A/351976
https://www.vishay.com/docs/98788/lve3560e.pdf | LVE3560E-M3/P | Vishay General Semiconductor - Diodes Division | RECTIFIER, BRIDGE, SINGLE-PHASE, | - | Standard | 600 V | 35 A | 0.9 V @ 17.5 A | 10 µA @ 600 V | -55°C ~ 175°C | Through Hole | 4-SIP, GSIB-5S | GSIB-5S | https://www.digikey.com/en/products/detail/vishay-general-semiconductor-diodes-division/LVE3560E-M3-P/28948616
https://www.diodes.com/datasheet/download/GBJ40L06.pdf | GBJ40L06 | Diodes Incorporated | BRIDGE RECT 1PHASE 600V 40A GBJ | - | Standard | 600 V | 40 A | 900 mV @ 20 A | 10 µA @ 600 V | -40°C ~ 150°C (TJ) | Through Hole | 4-SIP, GBJ | GBJ | https://www.digikey.com/en/products/detail/diodes-incorporated/GBJ40L06/24765146
https://www.vishay.com/docs/84808/pb4006.pdf | PB4006-E3/45 | Vishay General Semiconductor - Diodes Division | BRIDGE RECT 1PHASE 600V 40A PB | - | Standard | 600 V | 40 A | 1.1 V @ 20 A | 10 µA @ 600 V | -55°C ~ 150°C (TJ) | Through Hole | 4-SIP, PB | isoCINK+™ PB | https://www.digikey.com/en/products/detail/vishay-general-semiconductor-diodes-division/PB4006-E3-45/2153521
https://www.vishay.com/docs/98789/lve4060e.pdf | LVE4060E-M3/P | Vishay General Semiconductor - Diodes Division | RECTIFIER, BRIDGE, SINGLE-PHASE, | - | Standard | 600 V | 40 A | 0.9 V @ 20 A | 10 µA @ 600 V | -55°C ~ 175°C | Through Hole | 4-SIP, GSIB-5S | GSIB-5S | https://www.digikey.com/en/products/detail/vishay-general-semiconductor-diodes-division/LVE4060E-M3-P/28948910
https://www.vishay.com/docs/84809/pb5006.pdf | PB5006-E3/45 | Vishay General Semiconductor - Diodes Division | BRIDGE RECT 1PHASE 600V 45A PB | isoCink+™ | Standard | 600 V | 45 A | 1.1 V @ 22.5 A | 10 µA @ 600 V | -55°C ~ 150°C (TJ) | Through Hole | 4-SIP, PB | isoCINK+™ PB | https://www.digikey.com/en/products/detail/vishay-general-semiconductor-diodes-division/PB5006-E3-45/2153522
https://www.comchiptech.com/admin/files/product/GBPC15005-G%20Thru246730.%20GBPC5010-G%20Series%20RevC.pdf | GBPC5006-G | Comchip Technology | BRIDGE RECT 1PHASE 600V 50A GBPC | - | Standard | 600 V | 50 A | 1.1 V @ 25 A | 10 µA @ 600 V | -55°C ~ 150°C (TJ) | QC Terminal | 4-Square, GBPC | GBPC | https://www.digikey.com/en/products/detail/comchip-technology/GBPC5006-G/2074846
https://www.comchiptech.com/admin/files/product/20181129130746.PDF | GBPC5006W-G | Comchip Technology | BRIDGE RECT 1P 600V 50A GBPC-W | - | Standard | 600 V | 50 A | 1.1 V @ 25 A | 10 µA @ 600 V | -55°C ~ 150°C (TJ) | Through Hole | 4-Square, GBPC-W | GBPC-W | https://www.digikey.com/en/products/detail/comchip-technology/GBPC5006W-G/2074852
https://www.comchiptech.com/admin/files/product/20181106093404.PDF | KBPC5006-G | Comchip Technology | BRIDGE RECT 1PHASE 600V 50A KBPC | - | Standard | 600 V | 50 A | 1.1 V @ 25 A | 10 µA @ 600 V | -55°C ~ 150°C (TJ) | QC Terminal | 4-Square, KBPC | KBPC | https://www.digikey.com/en/products/detail/comchip-technology/KBPC5006-G/2214444
https://www.comchiptech.com/admin/files/product/20181106093830.PDF | KBPC5006W-G | Comchip Technology | BRIDGE RECT 1P 600V 50A KBPC-W | - | Standard | 600 V | 50 A | 1.1 V @ 25 A | 10 µA @ 600 V | -55°C ~ 150°C (TJ) | Through Hole | 4-Square, KBPC-W | KBPC-W | https://www.digikey.com/en/products/detail/comchip-technology/KBPC5006W-G/2214456
https://www.mccsemi.com/pdf/Products/GBJ5006L(GBJ).pdf | GBJ5006L-BP | MCC (Micro Commercial Components) | BRIDGE RECT 1PHASE 600V 50A GBJ | GBJ | Standard | 600 V | 50 A | 970 mV @ 25 A | 5 µA @ 600 V | -55°C ~ 150°C (TJ) | Through Hole | 4-SIP, GBJ | GBJ | https://www.digikey.com/en/products/detail/mcc-micro-commercial-components/GBJ5006L-BP/16718585
https://www.mccsemi.com/pdf/Products/GBJ50005_GBJ5010(GBJ).pdf | GBJ5006-BP | MCC (Micro Commercial Components) | BRIDGE RECT 1PHASE 600V 50A GBJ | - | Standard | 600 V | 50 A | 1.1 V @ 25 A | 10 µA @ 600 V | -55°C ~ 150°C (TJ) | Through Hole | 4-SIP, GBJ | GBJ | https://www.digikey.com/en/products/detail/mcc-micro-commercial-components/GBJ5006-BP/6004756
https://www.mccsemi.com/pdf/Products/MP5005-MP5010(MP-50).pdf | MP506-BP | MCC (Micro Commercial Components) | BRIDGE RECT 1P 600V 50A MP-50 | - | Standard | 600 V | 50 A | 1.2 V @ 25 A | 10 µA @ 600 V | -50°C ~ 150°C (TJ) | QC Terminal | 4-Square, MP-50 | MP-50 | https://www.digikey.com/en/products/detail/mcc-micro-commercial-components/MP506-BP/1130339
https://www.mccsemi.com/pdf/Products/GBPC50005-GBPC5010(GBPC).pdf | GBPC5006-BP | MCC (Micro Commercial Components) | BRIDGE RECT 1PHASE 600V 50A GBPC | - | Standard | 600 V | 50 A | 1.1 V @ 25 A | 5 µA @ 600 V | -55°C ~ 150°C (TJ) | QC Terminal | 4-Square, GBPC | GBPC | https://www.digikey.com/en/products/detail/mcc-micro-commercial-components/GBPC5006-BP/5224295
https://www.mccsemi.com/pdf/Products/MP5005W-MP5010W(MP-50W).pdf | MP506W-BP | MCC (Micro Commercial Components) | BRIDGE RECT 1P 600V 50A MP-50W | - | Standard | 600 V | 50 A | 1.2 V @ 25 A | 10 µA @ 600 V | -50°C ~ 150°C (TJ) | Through Hole | 4-Square, MP-50W | MP-50W | https://www.digikey.com/en/products/detail/mcc-micro-commercial-components/MP506W-BP/773615
https://www.mccsemi.com/pdf/Products/EGBJ5006(GBJ).pdf | EGBJ5006-BP | MCC (Micro Commercial Components) | SUPER FAST BRIDGE RECTIFIER,GBJ | - | Standard | 600 V | 50 A | 2 V @ 25 A | 5 µA @ 600 V | -55°C ~ 150°C (TJ) | Through Hole | 4-SIP, GBJ | GBJ | https://www.digikey.com/en/products/detail/mcc-micro-commercial-components/EGBJ5006-BP/26282047
https://www.mccsemi.com/pdf/Products/PB50005_PB5010(PB).pdf | PB5006-BP | MCC (Micro Commercial Components) | BRIDGE RECT 1PHASE 600V 50A PB | - | Standard | 600 V | 50 A | 1.05 V @ 25 A | 5 µA @ 600 V | -55°C ~ 150°C (TJ) | Through Hole | 4-ESIP, PB | PB | https://www.digikey.com/en/products/detail/mcc-micro-commercial-components/PB5006-BP/17947457
https://www.mccsemi.com/pdf/Products/EPB5006(PB).pdf | EPB5006-BP | MCC (Micro Commercial Components) | BRIDGE RECTIFIERS,PB | - | Standard | 600 V | 50 A | 2 V @ 25 A | 5 µA @ 600 V | -55°C ~ 150°C (TJ) | Through Hole | 4-ESIP, PB | PB | https://www.digikey.com/en/products/detail/mcc-micro-commercial-components/EPB5006-BP/26858629
http://www.diodemodule.com/bridge-rectifier/kbpc/kbpc5006t.pdf | KBPC5006T | Navitas Semiconductor, Inc. | BRIDGE RECT 1PHASE 600V 50A KBPC | - | Standard | 600 V | 50 A | 1.1 V @ 25 A | 5 µA @ 600 V | -55°C ~ 150°C (TJ) | QC Terminal | 4-Square, KBPC-T | KBPC | https://www.digikey.com/en/products/detail/navitas-semiconductor-inc/KBPC5006T/3928080
http://www.diodemodule.com/bridge-rectifier/kbpc/kbpc5006t.pdf | KBPC5006W | Navitas Semiconductor, Inc. | BRIDGE RECT 1P 600V 50A KBPC-W | - | Standard | 600 V | 50 A | 1.1 V @ 25 A | 5 µA @ 600 V | -55°C ~ 150°C (TJ) | Through Hole | 4-Square, KBPC-W | KBPC-W | https://www.digikey.com/en/products/detail/navitas-semiconductor-inc/KBPC5006W/5409539
http://www.diodemodule.com/bridge-rectifier/gbpc/gbpc5006t.pdf | GBPC5006T | Navitas Semiconductor, Inc. | BRIDGE RECT 1PHASE 600V 50A GBPC | - | Standard | 600 V | 50 A | 1.2 V @ 25 A | 5 µA @ 600 V | -55°C ~ 150°C (TJ) | QC Terminal | 4-Square, GBPC | GBPC | https://www.digikey.com/en/products/detail/navitas-semiconductor-inc/GBPC5006T/3927942
http://www.diodemodule.com/bridge-rectifier/gbpc/gbpc5006t.pdf | GBPC5006W | Navitas Semiconductor, Inc. | BRIDGE RECT 1P 600V 50A GBPC-W | - | Standard | 600 V | 50 A | 1.2 V @ 25 A | 5 µA @ 600 V | -55°C ~ 150°C (TJ) | Through Hole | 4-Square, GBPC-W | GBPC-W | https://www.digikey.com/en/products/detail/navitas-semiconductor-inc/GBPC5006W/5409497
https://www.smc-diodes.com/propdf/GBJ5006L%20N3067%20REV.-.pdf | GBJ5006L | SMC Diode Solutions | SINGLE-PHASE 50A 600V GLASS PAS | - | Standard | 600 V | 50 A | 970 mV @ 25 A | 5 µA @ 600 V | -55°C ~ 150°C | Through Hole | 4-ESIP | GBJ | https://www.digikey.com/en/products/detail/smc-diode-solutions/GBJ5006L/29573919
//mm.digikey.com/Volume0/opasdata/d220001/medias/docus/2968/GBPC50.pdf | GBPC5006W | SURGE | BRIDGE RECT 1PHASE 600V 50A | GBPC50 | Standard | 600 V | 50 A | 1.1 V @ 25 A | 5 µA @ 600 V | -65°C ~ 150°C (TJ) | Through Hole | - | - | https://www.digikey.com/en/products/detail/surge/GBPC5006W/13545778
//mm.digikey.com/Volume0/opasdata/d220001/medias/docus/2968/GBPC50.pdf | GBPC5006 | SURGE | BRIDGE RECT 1PHASE 600V 50A GBPC | GBPC50 | Standard | 600 V | 50 A | 1.1 V @ 25 A | 5 µA @ 600 V | -65°C ~ 150°C (TJ) | QC Terminal | 4-Square, GBPC | GBPC | https://www.digikey.com/en/products/detail/surge/GBPC5006/13546134
https://www.vishay.com/docs/98790/lve5060e.pdf | LVE5060E-M3/P | Vishay General Semiconductor - Diodes Division | RECTIFIER, BRIDGE, SINGLE-PHASE, | - | Standard | 600 V | 50 A | 0.93 V @ 25 A | 10 µA @ 600 V | -55°C ~ 175°C | Through Hole | 4-SIP, GSIB-5S | GSIB-5S | https://www.digikey.com/en/products/detail/vishay-general-semiconductor-diodes-division/LVE5060E-M3-P/28948733
https://diotec.com/request/datasheet/kbpc800.pdf | KBPC808 | Diotec Semiconductor | BRIDGE RECT 1PHASE 800V 5A KBPC8 | - | Standard | 800 V | 5 A | 1.2 V @ 4 A | 5 µA @ 800 V | -50°C ~ 150°C (TJ) | Through Hole | 4-Square, KBPC-8 | KBPC8 | https://www.digikey.com/en/products/detail/diotec-semiconductor/KBPC808/13163527
https://diotec.com/request/datasheet/gbi35a.pdf | GBI35K | Diotec Semiconductor | BRIDGE RECT 1PHASE 800V 5A GBI | - | Standard | 800 V | 5 A | 1.1 V @ 17.5 A | 5 µA @ 800 V | -50°C ~ 150°C (TJ) | Through Hole | 4-SIP, GBI | GBI | https://www.digikey.com/en/products/detail/diotec-semiconductor/GBI35K/22193111
https://diotec.com/request/datasheet/gbu8a.pdf | GBU8K | Diotec Semiconductor | BRIDGE RECT 1PHASE 800V 5.6A GBU | - | Standard | 800 V | 5.6 A | 1 V @ 8 A | 5 µA @ 800 V | -50°C ~ 150°C (TJ) | Through Hole | 4-SIP, GBU | GBU | https://www.digikey.com/en/products/detail/diotec-semiconductor/GBU8K/13163354
https://diotec.com/request/datasheet/gbu8a.pdf | GBU8K-T | Diotec Semiconductor | BRIDGE RECT 1PHASE 800V 5.6A GBU | - | Standard | 800 V | 5.6 A | 1 V @ 8 A | 5 µA @ 800 V | -50°C ~ 150°C (TJ) | Through Hole | 4-SIP, GBU | GBU | https://www.digikey.com/en/products/detail/diotec-semiconductor/GBU8K-T/22192265
https://diotec.com/request/datasheet/gbu8k-lv.pdf | GBU8K-LV | Diotec Semiconductor | GBU8K-LV | - | Standard | 800 V | 5.6 A | 920 mV @ 8 A | 5 µA @ 800 V | -50°C ~ 150°C | Through Hole | 4-SIP, GBU | GBU | https://www.digikey.com/en/products/detail/diotec-semiconductor/GBU8K-LV/26256669
https://diotec.com/request/datasheet/gbu8k-lv.pdf | GBU8K-LV-T | Diotec Semiconductor | GBU8K-LV-T | - | Standard | 800 V | 5.6 A | 870 mV @ 8 A | 5 µA @ 800 V | -50°C ~ 150°C (TJ) | Through Hole | 4-SIP, GBU | GBU | https://www.digikey.com/en/products/detail/diotec-semiconductor/GBU8K-LV-T/26256607
https://www.onsemi.com/download/data-sheet/pdf/gbu8b-d.pdf | GBU8K | Fairchild Semiconductor | BRIDGE RECT 1PHASE 800V 5.6A GBU | - | Standard | 800 V | 5.6 A | 1 V @ 8 A | 5 µA @ 800 V | -50°C ~ 150°C (TJ) | Through Hole | 4-ESIP, GBU | GBU | https://www.digikey.com/en/products/detail/rochester-electronics-llc/GBU8K/13445566
//mm.digikey.com/Volume0/opasdata/d220001/medias/docus/2891/CBR6M-L010M.PDF | CBR6M-L080M TIN/LEAD | Central Semiconductor Corp | BRIDGE RECT 1PHASE 800V 6A DMM | - | Standard | 800 V | 6 A | 1 V @ 6 A | 5 µA @ 800 V | -65°C ~ 150°C (TJ) | Through Hole | 4-SIP, DMM | DMM | https://www.digikey.com/en/products/detail/central-semiconductor-corp/CBR6M-L080M-TIN-LEAD/13663184
https://www.comchiptech.com/admin/files/product/12490_20190712165907.pdf | CSPB60K-HF | Comchip Technology | BRIDGE RECT 1PHASE 800V 6A 4-SPB | Super Planar™ | Standard | 800 V | 6 A | 1 V @ 6 A | 1 µA @ 800 V | -55°C ~ 150°C (TJ) | Surface Mount | 4-SMD, Flat Leads | 4-SPB | https://www.digikey.com/en/products/detail/comchip-technology/CSPB60K-HF/11584525
https://www.comchiptech.com/admin/files/product/GBU6005-G Thru320288. GBU610-G RevD.pdf | GBU608-G | Comchip Technology | BRIDGE RECT 1PHASE 800V 6A GBU | - | Standard | 800 V | 6 A | 1 V @ 3 A | 10 µA @ 800 V | -55°C ~ 150°C (TJ) | Through Hole | 4-SIP, GBU | GBU | https://www.digikey.com/en/products/detail/comchip-technology/GBU608-G/3300001
https://www.diodes.com/assets/Datasheets/ds21226.pdf | GBU608 | Diodes Incorporated | BRIDGE RECT 1PHASE 800V 6A GBU | - | Standard | 800 V | 6 A | 1 V @ 3 A | 5 µA @ 800 V | -55°C ~ 150°C (TJ) | Through Hole | 4-SIP, GBU | GBU | https://www.digikey.com/en/products/detail/diodes-incorporated/GBU608/1935038
https://www.diodes.com/assets/Datasheets/ds21207.pdf | KBJ608G | Diodes Incorporated | BRIDGE RECT 1PHASE 800V 6A KBJ | - | Standard | 800 V | 6 A | 1 V @ 3 A | 5 µA @ 800 V | -65°C ~ 150°C (TJ) | Through Hole | 4-SIP, KBJ | KBJ | https://www.digikey.com/en/products/detail/diodes-incorporated/KBJ608G/1935050
https://www.diodes.com/assets/Datasheets/KBJL606-KBJL610.pdf | KBJL608-TU | Diodes Incorporated | BRIDGE RECT 1PHASE 800V 6A KBJL | - | Standard | 800 V | 6 A | 1 V @ 3 A | 10 µA @ 800 V | -55°C ~ 150°C (TJ) | Through Hole | 4-SIP, KBJL | KBJL | https://www.digikey.com/en/products/detail/diodes-incorporated/KBJL608-TU/21823963
https://www.diodes.com/datasheet/download/GBP6V08.pdf | GBP6V08 | Diodes Incorporated | LOW VOLTAGE BRIDGE GBP TUBE 35PC | - | Standard | 800 V | 6 A | 0.92 V @ 3 A | 5 µA @ 800 V | -55°C ~ 150°C | Through Hole | 4-SIP, GBP | GBP | https://www.digikey.com/en/products/detail/diodes-incorporated/GBP6V08/28171992
https://www.diodes.com/assets/Datasheets/ds21216.pdf | GBJ608-F | Diodes Incorporated | BRIDGE RECT 1PHASE 800V 6A GBJ | - | Standard | 800 V | 6 A | 1 V @ 3 A | 5 µA @ 800 V | -65°C ~ 150°C (TJ) | Through Hole | 4-SIP, GBJ | GBJ | https://www.digikey.com/en/products/detail/diodes-incorporated/GBJ608-F/1935021
https://diotec.com/request/datasheet/gbi40a.pdf | GBI40K | Diotec Semiconductor | BRIDGE RECT 1PHASE 800V 6A GBI | - | Standard | 800 V | 6 A | 1.1 V @ 20 A | 5 µA @ 800 V | -50°C ~ 150°C (TJ) | Through Hole | 4-SIP, GBI | GBI | https://www.digikey.com/en/products/detail/diotec-semiconductor/GBI40K/22192870
https://www.mccsemi.com/pdf/Products/GBU6A_GBU6M(GBU).pdf | GBU6K-BP | MCC (Micro Commercial Components) | BRIDGE RECT 1PHASE 800V 6A GBU | - | Standard | 800 V | 6 A | 1 V @ 3 A | 5 µA @ 800 V | -55°C ~ 150°C (TJ) | Through Hole | 4-SIP, GBU | GBU | https://www.digikey.com/en/products/detail/mcc-micro-commercial-components/GBU6K-BP/1140600
https://www.mccsemi.com/pdf/Products/UD6KB05_UD6KB100(D3K).pdf | UD6KB80-BP | MCC (Micro Commercial Components) | BRIDGE RECT 1PHASE 800V 6A D3K | - | Standard | 800 V | 6 A | 1 V @ 3 A | 10 µA @ 800 V | -55°C ~ 150°C (TJ) | Through Hole | 4-SIP | D3K | https://www.digikey.com/en/products/detail/mcc-micro-commercial-components/UD6KB80-BP/17945092
https://www.mccsemi.com/pdf/Products/TBL608L(TBL).pdf | TBL608L-TP | MCC (Micro Commercial Components) | BRIDGE RECTIFIER,TBL | - | Standard | 800 V | 6 A | 920 mV @ 3 A | 5 µA @ 800 V | -55°C ~ 150°C (TJ) | Surface Mount | 4-SMD, Gull Wing | TBL | https://www.digikey.com/en/products/detail/mcc-micro-commercial-components/TBL608L-TP/26583459
https://www.mccsemi.com/pdf/Products/GBL6005-GBL610(GBL).pdf | GBL608-BP | MCC (Micro Commercial Components) | BRIDGE RECT 1PHASE 800V 6A GBL | - | Standard | 800 V | 6 A | 1 V @ 3 A | 5 µA @ 800 V | -55°C ~ 150°C (TJ) | Through Hole | 4-SIP, GBL | GBL | https://www.digikey.com/en/products/detail/mcc-micro-commercial-components/GBL608-BP/17946300
https://www.mccsemi.com/pdf/Products/GBJ6005_GBJ610(GBJ).pdf | GBJ608-BP | MCC (Micro Commercial Components) | BRIDGE RECT 1PHASE 800V 6A GBJ | - | Standard | 800 V | 6 A | 1 V @ 3 A | 5 µA @ 800 V | -55°C ~ 150°C | Through Hole | 4-SIP, GBJ | GBJ | https://www.digikey.com/en/products/detail/mcc-micro-commercial-components/GBJ608-BP/17945175
https://www.mccsemi.com/pdf/Products/KBJA6005-KBJA610(JB).pdf | KBJA608-BP | MCC (Micro Commercial Components) | BRIDGE RECT 1PHASE 800V 6A JB | - | Standard | 800 V | 6 A | 1.05 V @ 3 A | 10 µA @ 800 V | -55°C ~ 150°C | Through Hole | 4-SIP, JB | JB | https://www.digikey.com/en/products/detail/mcc-micro-commercial-components/KBJA608-BP/9974989
https://www.mccsemi.com/pdf/Products/GBJA6005_GBJA610(JA).pdf | GBJA608-BP | MCC (Micro Commercial Components) | BRIDGE RECT 1PHASE 800V 6A JA | - | Standard | 800 V | 6 A | 1.1 V @ 3 A | 10 µA @ 800 V | -55°C ~ 150°C | Through Hole | 4-SIP, JA | JA | https://www.digikey.com/en/products/detail/mcc-micro-commercial-components/GBJA608-BP/9974975
https://www.mccsemi.com/pdf/Products/KBJ6005G_KBJ610G(KBJ).pdf | KBJ608G-BP | MCC (Micro Commercial Components) | BRIDGE RECT 1PHASE 800V 6A KBJ | - | Standard | 800 V | 6 A | 1 V @ 3 A | 5 µA @ 800 V | -55°C ~ 150°C | Through Hole | 4-SIP, KBJ | KBJ | https://www.digikey.com/en/products/detail/mcc-micro-commercial-components/KBJ608G-BP/17945014
https://www.mccsemi.com/pdf/Products/PB605-PB610(PB-6).pdf | PB68-BP | MCC (Micro Commercial Components) | BRIDGE RECT 1PHASE 800V 6A PB-6 | - | Standard | 800 V | 6 A | 1.1 V @ 3 A | 10 µA @ 800 V | -55°C ~ 150°C (TJ) | Through Hole | 4-Square, PB-6 | PB-6 | https://www.digikey.com/en/products/detail/mcc-micro-commercial-components/PB68-BP/773623
https://www.mccsemi.com/pdf/Products/RS601-RS607(RS-6).pdf | RS606-BP | MCC (Micro Commercial Components) | BRIDGE RECT 1PHASE 800V 6A RS-6 | - | Standard | 800 V | 6 A | 1.1 V @ 3 A | 10 µA @ 800 V | -55°C ~ 150°C (TJ) | Through Hole | 4-SIP, RS-6 | RS-6 | https://www.digikey.com/en/products/detail/mcc-micro-commercial-components/RS606-BP/17947411
https://www.dropbox.com/scl/fi/7d3e8foijow20ynna2upr/TT6KFTTF000S6K.pdf?rlkey=lv374hv4gv21lxh98ohc0xec1&st=j7f2qr14&dl=1 | TT6KF | MDD | BRIDGE RECT 1PHASE 800V 6A TTF | - | Standard | 800 V | 6 A | 1 V @ 6 A | 5 µA @ 800 V | -55°C ~ 150°C (TJ) | Surface Mount | 4-SMD, Flat Leads | TTF | https://www.digikey.com/en/products/detail/nextgen-components/TT6KF/24710447
http://www.diodemodule.com/bridge-rectifier/kbl/kbl606g.pdf | KBL608G | Navitas Semiconductor, Inc. | BRIDGE RECT 1PHASE 800V 6A KBL | - | Standard | 800 V | 6 A | 1.1 V @ 6 A | 5 µA @ 800 V | -55°C ~ 150°C (TJ) | Through Hole | 4-SIP, KBL | KBL | https://www.digikey.com/en/products/detail/navitas-semiconductor-inc/KBL608G/3928045
http://www.diodemodule.com/bridge-rectifier/gbu/gbu6j.pdf | GBU6K | Navitas Semiconductor, Inc. | BRIDGE RECT 1PHASE 800V 6A GBU | - | Standard | 800 V | 6 A | 1.1 V @ 6 A | 5 µA @ 800 V | -55°C ~ 150°C (TJ) | Through Hole | 4-SIP, GBU | GBU | https://www.digikey.com/en/products/detail/navitas-semiconductor-inc/GBU6K/3927970
http://www.diodemodule.com/bridge-rectifier/br/br66.pdf | BR68 | Navitas Semiconductor, Inc. | BRIDGE RECT 1PHASE 800V 6A BR-6 | - | Standard | 800 V | 6 A | 1 V @ 3 A | 10 µA @ 800 V | -65°C ~ 125°C (TJ) | Through Hole | 4-Square, BR-6 | BR-6 | https://www.digikey.com/en/products/detail/navitas-semiconductor-inc/BR68/3927704
https://www.diodemodule.com/bridge-rectifier/gbj/gbj6j.pdf | GBJ6K | Navitas Semiconductor, Inc. | BRIDGE RECT 1PHASE 800V 6A GBJ | - | Standard | 800 V | 6 A | 1.05 V @ 3 A | 5 µA @ 800 V | -55°C ~ 150°C (TJ) | Through Hole | 4-SIP, GBJ | GBJ | https://www.digikey.com/en/products/detail/navitas-semiconductor-inc/GBJ6K/18072870
http://www.diodemodule.com/bridge-rectifier/kbu/kbu6j.pdf | KBU6K | Navitas Semiconductor, Inc. | BRIDGE RECT 1PHASE 800V 6A KBU | - | Standard | 800 V | 6 A | 1 V @ 6 A | 10 µA @ 800 V | -55°C ~ 150°C (TJ) | Through Hole | 4-SIP, KBU | KBU | https://www.digikey.com/en/products/detail/navitas-semiconductor-inc/KBU6K/3928108
https://www.onsemi.com/pdf/datasheet/gbu6m-d.pdf | GBU6K | onsemi | BRIDGE RECT 1PHASE 800V 6A GBU | - | Standard | 800 V | 6 A | 1 V @ 6 A | 5 µA @ 800 V | -55°C ~ 150°C (TJ) | Through Hole | 4-SIP, GBU | GBU | https://www.digikey.com/en/products/detail/onsemi/GBU6K/1055651
https://www.smc-diodes.com/propdf/UG6KB05%20THRU%20UG6KB100%20N1922%20REV.A.pdf | UG6KB80 | SMC Diode Solutions | BRIDGE RECT 1PHASE 800V 6A D3K | - | Standard | 800 V | 6 A | 1.1 V @ 6 A | 5 µA @ 800 V | -55°C ~ 150°C (TJ) | Through Hole | 4-ESIP | D3K | https://www.digikey.com/en/products/detail/smc-diode-solutions/UG6KB80/7244703
https://www.smc-diodes.com/propdf/GBU6005-GBU610%20N1791%20REV.A.pdf | GBU608 | SMC Diode Solutions | BRIDGE RECT 1PHASE 800V 6A GBU | - | Standard | 800 V | 6 A | 1.1 V @ 6 A | 5 µA @ 800 V | -55°C ~ 150°C (TJ) | Through Hole | 4-ESIP | GBU | https://www.digikey.com/en/products/detail/smc-diode-solutions/GBU608/7244658
https://www.smc-diodes.com/propdf/GBU6005G-GBU610G%20N1799%20REV.A.pdf | GBU608G | SMC Diode Solutions | BRIDGE RECT 1PHASE 800V 6A GBU | - | Standard | 800 V | 6 A | 1.1 V @ 6 A | 5 µA @ 800 V | -55°C ~ 150°C (TJ) | Through Hole | 4-ESIP | GBU | https://www.digikey.com/en/products/detail/smc-diode-solutions/GBU608G/7244663
https://www.smc-diodes.com/propdf/GBJ6005-GBJ610%20N1801%20REV.A.pdf | GBJ608 | SMC Diode Solutions | BRIDGE RECT 1PHASE 800V 6A GBJ | - | Standard | 800 V | 6 A | 1.1 V @ 6 A | 5 µA @ 800 V | -55°C ~ 150°C (TJ) | Through Hole | 4-ESIP | GBJ | https://www.digikey.com/en/products/detail/smc-diode-solutions/GBJ608/7244708
//mm.digikey.com/Volume0/opasdata/d220001/medias/docus/702/kbpc1.pdf | VS-KBPC608 | Vishay General Semiconductor - Diodes Division | BRIDGE RECT 1PHASE 800V 6A D-72 | VS-KBPC6 | Standard | 800 V | 6 A | 1.2 V @ 3 A | 10 µA @ 800 V | -40°C ~ 150°C (TJ) | Through Hole | 4-Square, D-72 | D-72 | https://www.digikey.com/en/products/detail/vishay-general-semiconductor-diodes-division/VS-KBPC608/357356
https://www.vishay.com/docs/93585/vs-kbpc1series.pdf | VS-KBPC608PBF | Vishay General Semiconductor - Diodes Division | BRIDGE RECT 1PHASE 800V 6A D-72 | VS-KBPC6 | Standard | 800 V | 6 A | 1.2 V @ 3 A | 10 µA @ 800 V | -40°C ~ 150°C (TJ) | Through Hole | 4-Square, D-72 | D-72 | https://www.digikey.com/en/products/detail/vishay-general-semiconductor-diodes-division/VS-KBPC608PBF/4119547
https://www.vishay.com/docs/98732/kbu6.pdf | KBU6K-M3/P | Vishay General Semiconductor - Diodes Division | BRIDGE RECT 1PHASE 800V 6A KBU | - | Standard | 800 V | 6 A | 980 mV @ 6 A | 5 µA @ 800 V | -50°C ~ 150°C (TJ) | Through Hole | 4-SIP, KBU | KBU | https://www.digikey.com/en/products/detail/vishay-general-semiconductor-diodes-division/KBU6K-M3-P/25982164
https://www.vishay.com/docs/88615/gbu6a.pdf | GBU6K-M3/45 | Vishay General Semiconductor - Diodes Division | BRIDGE RECT 1PHASE 800V 6A GBU | - | Standard | 800 V | 6 A | 1 V @ 6 A | 5 µA @ 800 V | -55°C ~ 150°C (TJ) | Through Hole | 4-SIP, GBU | GBU | https://www.digikey.com/en/products/detail/vishay-general-semiconductor-diodes-division/GBU6K-M3-45/4832761
https://www.vishay.com/docs/88615/gbu6a.pdf | GBU6K-M3/51 | Vishay General Semiconductor - Diodes Division | BRIDGE RECT 1PHASE 800V 6A GBU | - | Standard | 800 V | 6 A | 1 V @ 6 A | 5 µA @ 800 V | -55°C ~ 150°C (TJ) | Through Hole | 4-SIP, GBU | GBU | https://www.digikey.com/en/products/detail/vishay-general-semiconductor-diodes-division/GBU6K-M3-51/4832678
https://www.vishay.com/docs/89385/gsib620n.pdf | GSIB680N-M3/45 | Vishay General Semiconductor - Diodes Division | BRIDGE RECT 1P 800V 6A GSIB-5S | - | Standard | 800 V | 6 A | 950 mV @ 3 A | 10 µA @ 800 V | -55°C ~ 150°C (TJ) | Through Hole | 4-SIP, GSIB-5S | GSIB-5S | https://www.digikey.com/en/products/detail/vishay-general-semiconductor-diodes-division/GSIB680N-M3-45/4832788
https://www.vishay.com/docs/98732/kbu6.pdf | KBU6K-M3/A | Vishay General Semiconductor - Diodes Division | BRIDGE RECT 1PHASE 800V 6A KBU | - | Standard | 800 V | 6 A | 980 mV @ 6 A | 5 µA @ 800 V | -50°C ~ 150°C (TJ) | Through Hole | 4-SIP, KBU | KBU | https://www.digikey.com/en/products/detail/vishay-general-semiconductor-diodes-division/KBU6K-M3-A/25982174
https://diotec.com/request/datasheet/pb1000.pdf | PB1008 | Diotec Semiconductor | BRIDGE RECT 1PHASE 800V 7A PB | - | Standard | 800 V | 7 A | 1.2 V @ 5 A | 5 µA @ 800 V | -50°C ~ 150°C (TJ) | Through Hole | 4-Square, PB | PB | https://www.digikey.com/en/products/detail/diotec-semiconductor/PB1008/22190888
https://diotec.com/request/datasheet/gbu10a.pdf | GBU10K | Diotec Semiconductor | BRIDGE RECT 1PHASE 800V 7A GBU | - | Standard | 800 V | 7 A | 1.1 V @ 10 A | 5 µA @ 800 V | -50°C ~ 150°C (TJ) | Through Hole | 4-SIP, GBU | GBU | https://www.digikey.com/en/products/detail/diotec-semiconductor/GBU10K/22191447
https://diotec.com/request/datasheet/gbu10k-lv.pdf | GBU10K-LV | Diotec Semiconductor | GBU10K-LV | - | Standard | 800 V | 7 A | 920 mV @ 10 A | 5 µA @ 800 V | -50°C ~ 150°C (TJ) | Through Hole | 4-SIP, GBU | GBU | https://www.digikey.com/en/products/detail/diotec-semiconductor/GBU10K-LV/26256569
https://diotec.com/request/datasheet/gbu10k-lv.pdf | GBU10K-LV-T | Diotec Semiconductor | GBU10K-LV-T | - | Standard | 800 V | 7 A | 920 mV @ 10 A | 5 µA @ 800 V | -50°C ~ 150°C (TJ) | Through Hole | 4-SIP, GBU | GBU | https://www.digikey.com/en/products/detail/diotec-semiconductor/GBU10K-LV-T/26256905
https://diotec.com/request/datasheet/gbu10a.pdf | GBU10K-T | Diotec Semiconductor | BRIDGE RECT 1PHASE 800V 7A GBU | - | Standard | 800 V | 7 A | 1.1 V @ 10 A | 5 µA @ 800 V | -50°C ~ 150°C (TJ) | Through Hole | 4-SIP, GBU | GBU | https://www.digikey.com/en/products/detail/diotec-semiconductor/GBU10K-T/22193429
https://www.comchiptech.com/admin/files/product/GBU8005-G Thru905457. GBU810-G RevD.pdf | GBU808-G | Comchip Technology | BRIDGE RECT 1PHASE 800V 8A GBU | - | Standard | 800 V | 8 A | 1 V @ 4 A | 10 µA @ 800 V | -55°C ~ 150°C (TJ) | Through Hole | 4-SIP, GBU | GBU | https://www.digikey.com/en/products/detail/comchip-technology/GBU808-G/3300008
https://www.diodes.com/assets/Datasheets/ds21227.pdf | GBU808 | Diodes Incorporated | BRIDGE RECT 1PHASE 800V 8A GBU | - | Standard | 800 V | 8 A | 1 V @ 4 A | 5 µA @ 800 V | -55°C ~ 150°C (TJ) | Through Hole | 4-SIP, GBU | GBU | https://www.digikey.com/en/products/detail/diodes-incorporated/GBU808/1935039
https://www.diodes.com/datasheet/download/TT8L08.pdf | TT8L08-13 | Diodes Incorporated | BRIDGE RECT 1PHASE 800V 8A TTL | - | Standard | 800 V | 8 A | 900 mV @ 4 A | 5 µA @ 800 V | -55°C ~ 150°C (TJ) | Surface Mount | 4-SMD, Gull Wing | TTL | https://www.digikey.com/en/products/detail/diodes-incorporated/TT8L08-13/22671343
https://www.diodes.com/assets/Datasheets/TT8T06T_TT8T08.pdf | TT8T08-13 | Diodes Incorporated | BRIDGE RECT 1PHASE 800V 8A TTL | - | Standard | 800 V | 8 A | 1.1 V @ 4 A | 5 µA @ 800 V | -55°C ~ 150°C (TJ) | Surface Mount | 4-SMD, Gull Wing | TTL | https://www.digikey.com/en/products/detail/diodes-incorporated/TT8T08-13/18735436
https://www.diodes.com/assets/Datasheets/GBP808N.pdf | GBP808N | Diodes Incorporated | BRIDGE RECT 1PHASE 800V 8A GBP | - | Standard | 800 V | 8 A | 1.05 V @ 4 A | 1 µA @ 800 V | -55°C ~ 150°C (TJ) | Through Hole | 4-SIP, GBP | GBP | https://www.digikey.com/en/products/detail/diodes-incorporated/GBP808N/16547134
- | GBU808-01-LS | Diodes Incorporated | BRIDGE RECT 1PHASE 800V 8A GBU | - | Standard | 800 V | 8 A | 1.2 V @ 8 A | 5 µA @ 800 V | -55°C ~ 150°C (TJ) | Through Hole | 4-SIP, GBU | GBU | https://www.digikey.com/en/products/detail/diodes-incorporated/GBU808-01-LS/17874938
https://www.diodes.com/datasheet/download/TT8V08.pdf | TT8V08-13 | Diodes Incorporated | LOW VOLTAGE BRIDGE TTL T&R 1.5K | - | Standard | 800 V | 8 A | 0.92 V @ 4 A | 5 µA @ 800 V | -55°C ~ 150°C | Surface Mount | 4-SMD, Gull Wing | TTL | https://www.digikey.com/en/products/detail/diodes-incorporated/TT8V08-13/28171759
https://www.diodes.com/datasheet/download/GBP8V08.pdf | GBP8V08 | Diodes Incorporated | LOW VOLTAGE BRIDGE GBP TUBE 35PC | - | Standard | 800 V | 8 A | 0.92 V @ 4 A | 5 µA @ 800 V | -55°C ~ 150°C | Through Hole | 4-SIP, GBP | GBP | https://www.digikey.com/en/products/detail/diodes-incorporated/GBP8V08/28171698
https://www.diodes.com/assets/Datasheets/ds21217.pdf | GBJ808-F | Diodes Incorporated | BRIDGE RECT 1PHASE 800V 8A GBJ | - | Standard | 800 V | 8 A | 1 V @ 4 A | 5 µA @ 800 V | -65°C ~ 150°C (TJ) | Through Hole | 4-SIP, GBJ | GBJ | https://www.digikey.com/en/products/detail/diodes-incorporated/GBJ808-F/1935022
https://rocelec.widen.net/view/pdf/urtxvlfaws/ONSM-S-A0003587547-1.pdf?t.download=true&u=5oefqw | GBU8KS | Fairchild Semiconductor | BRIDGE RECT 1PHASE 800V 8A GBU | - | Standard | 800 V | 8 A | 1 V @ 8 A | 5 µA @ 800 V | -55°C ~ 150°C (TJ) | Through Hole | 4-SIP, GBU | GBU | https://www.digikey.com/en/products/detail/rochester-electronics-llc/GBU8KS/13432475
- | GBU808 | GOODWORK | 1V@4A 800V 8A 5uA@800V GBU | GBU | Standard | 800 V | 8 A | 1 V @ 4 A | 5 µA @ 800 V | -65°C ~ 150°C | Surface Mount | GBU | - | https://www.digikey.com/en/products/detail/goodwork/GBU808/29516503
https://www.mccsemi.com/pdf/Products/GBU8A-GBU8M(GBU).pdf | GBU8K-BP | MCC (Micro Commercial Components) | BRIDGE RECT 1PHASE 800V 8A GBU | - | Standard | 800 V | 8 A | 1 V @ 4 A | 5 µA @ 800 V | -55°C ~ 150°C (TJ) | Through Hole | 4-SIP, GBU | GBU | https://www.digikey.com/en/products/detail/mcc-micro-commercial-components/GBU8K-BP/1140607
https://www.mccsemi.com/pdf/Products/UD8KB05-UD8KB100(D3K).pdf | UD8KB80-BP | MCC (Micro Commercial Components) | BRIDGE RECT 1PHASE 800V 8A D3K | - | Standard | 800 V | 8 A | 950 mV @ 4 A | 5 µA @ 800 V | -55°C ~ 150°C (TJ) | Through Hole | 4-SIP | D3K | https://www.digikey.com/en/products/detail/mcc-micro-commercial-components/UD8KB80-BP/17947771
https://www.mccsemi.com/pdf/Products/UD8KB80L(D3K).pdf | UD8KB80L-BP | MCC (Micro Commercial Components) | BRIDGE RECTIFIERS,D3K | - | Standard | 800 V | 8 A | 920 mV @ 4 A | 5 µA @ 800 V | -55°C ~ 150°C (TJ) | Through Hole | 4-SIP | D3K | https://www.digikey.com/en/products/detail/mcc-micro-commercial-components/UD8KB80L-BP/26858621
https://www.mccsemi.com/pdf/Products/TBL8005-TBL810(TBL).pdf | TBL808-TP | MCC (Micro Commercial Components) | BRIDGE RECT 1PHASE 800V 8A TBL | - | Standard | 800 V | 8 A | 1 V @ 4 A | 5 µA @ 800 V | -55°C ~ 150°C (TJ) | Surface Mount | 4-SMD, Gull Wing | TBL | https://www.digikey.com/en/products/detail/mcc-micro-commercial-components/TBL808-TP/17945977
https://www.mccsemi.com/pdf/Products/TBL808L(TBL).pdf | TBL808L-TP | MCC (Micro Commercial Components) | BRIDGE RECTIFIER 800V 8A, TBL | - | Standard | 800 V | 8 A | 920 mV @ 4 A | 5 µA @ 800 V | -55°C ~ 150°C (TJ) | Surface Mount | 4-SMD, Gull Wing | TBL | https://www.digikey.com/en/products/detail/mcc-micro-commercial-components/TBL808L-TP/26225419
https://www.mccsemi.com/pdf/Products/GBJ8005_GBJ810(GBJ).pdf | GBJ808-BP | MCC (Micro Commercial Components) | BRIDGE RECT 1PHASE 800V 8A GBJ | - | Standard | 800 V | 8 A | 1 V @ 4 A | 5 µA @ 800 V | -55°C ~ 150°C | Through Hole | 4-SIP, GBJ | GBJ | https://www.digikey.com/en/products/detail/mcc-micro-commercial-components/GBJ808-BP/17950420
https://www.mccsemi.com/pdf/Products/KBJA808L(JB).pdf | KBJA808L-BP | MCC (Micro Commercial Components) | BRIDGE RECTIFIERS,JB | - | Standard | 800 V | 8 A | 920 mV @ 4 A | 5 µA @ 800 V | -55°C ~ 150°C (TJ) | Through Hole | 4-SIP, JB | JB | https://www.digikey.com/en/products/detail/mcc-micro-commercial-components/KBJA808L-BP/26858650
https://www.mccsemi.com/pdf/Products/KBJA8005-KBJA810(JB).pdf | KBJA808-BP | MCC (Micro Commercial Components) | BRIDGE RECT 1PHASE 800V 8A JB | - | Standard | 800 V | 8 A | 1.1 V @ 4 A | 10 µA @ 800 V | -55°C ~ 150°C | Through Hole | 4-SIP, JB | JB | https://www.digikey.com/en/products/detail/mcc-micro-commercial-components/KBJA808-BP/9974996
https://www.mccsemi.com/pdf/Products/GBJA8005_GBJA810(JA).pdf | GBJA808-BP | MCC (Micro Commercial Components) | BRIDGE RECT 1PHASE 800V 8A JA | - | Standard | 800 V | 8 A | 1.1 V @ 4 A | 10 µA @ 800 V | -55°C ~ 150°C (TJ) | Through Hole | 4-SIP, JA | JA | https://www.digikey.com/en/products/detail/mcc-micro-commercial-components/GBJA808-BP/17947177
https://www.mccsemi.com/pdf/Products/RS801-RS807(RS-6).pdf | RS806-BP | MCC (Micro Commercial Components) | BRIDGE RECT 1PHASE 800V 8A RS-6 | - | Standard | 800 V | 8 A | 1.1 V @ 8 A | 10 µA @ 800 V | -55°C ~ 150°C (TJ) | Through Hole | 4-SIP, RS-6 | RS-6 | https://www.digikey.com/en/products/detail/mcc-micro-commercial-components/RS806-BP/17947158
https://www.dropbox.com/scl/fi/jj4mje8vmbhwtkq318xzs/TT8KFTTF000S8K.pdf?rlkey=vpfb94v3or1miu87sqfqw5u97&st=k4it315f&dl=1 | TT8KF | MDD | BRIDGE RECT 1PHASE 800V 8A TTF | - | Standard | 800 V | 8 A | 1 V @ 4 A | 5 µA @ 800 V | -55°C ~ 150°C (TJ) | Surface Mount | 4-SMD, Flat Leads | TTF | https://www.digikey.com/en/products/detail/nextgen-components/TT8KF/24710448
http://www.diodemodule.com/bridge-rectifier/kbu/kbu8j.pdf | KBU8K | Navitas Semiconductor, Inc. | BRIDGE RECT 1PHASE 800V 8A KBU | - | Standard | 800 V | 8 A | 1 V @ 8 A | 10 µA @ 800 V | -55°C ~ 150°C (TJ) | Through Hole | 4-SIP, KBU | KBU | https://www.digikey.com/en/products/detail/navitas-semiconductor-inc/KBU8K/3928115
http://www.diodemodule.com/bridge-rectifier/br/br86.pdf | BR88 | Navitas Semiconductor, Inc. | BRIDGE RECT 1PHASE 800V 8A BR-8 | - | Standard | 800 V | 8 A | 1.1 V @ 4 A | 10 µA @ 600 V | -65°C ~ 125°C (TJ) | Through Hole | 4-Square, BR-8 | BR-8 | https://www.digikey.com/en/products/detail/navitas-semiconductor-inc/BR88/3927711
http://www.diodemodule.com/bridge-rectifier/gbu/gbu8j.pdf | GBU8K | Navitas Semiconductor, Inc. | BRIDGE RECT 1PHASE 800V 8A GBU | - | Standard | 800 V | 8 A | 1.1 V @ 8 A | 5 µA @ 800 V | -55°C ~ 150°C (TJ) | Through Hole | 4-SIP, GBU | GBU | https://www.digikey.com/en/products/detail/navitas-semiconductor-inc/GBU8K/3927977
https://www.onsemi.com/pub/Collateral/GBU8B-D.PDF | GBU8K | onsemi | BRIDGE RECT 1PHASE 800V 8A GBU | - | Standard | 800 V | 8 A | 1 V @ 8 A | 5 µA @ 800 V | -55°C ~ 150°C (TJ) | Through Hole | 4-SIP, GBU | GBU | https://www.digikey.com/en/products/detail/onsemi/GBU8K/1056152
https://www.onsemi.com/pdf/datasheet/gbu8ks-d.pdf | GBU8KS | onsemi | BRIDGE RECT 1PHASE 800V 8A GBU | - | Standard | 800 V | 8 A | 1 V @ 8 A | 5 µA @ 800 V | -55°C ~ 150°C (TJ) | Through Hole | 4-SIP, GBU | GBU | https://www.digikey.com/en/products/detail/onsemi/GBU8KS/6555122
https://www.panjit.com.tw/en/Product/downloadPDF/PM808LL | PM808LL_R2_00601 | Panjit International Inc. | GLASS PASSIVATED LOW VF BRIDGE R | - | Standard | 800 V | 8 A | 0.95 V @ 4 A | 5 µA @ 800 V | -55°C ~ 150°C | Surface Mount | 4-SMD, Gull Wing | M8 | https://www.digikey.com/en/products/detail/panjit-international-inc/PM808LL-R2-00601/25319814
https://www.smc-diodes.com/propdf/GBU8005-GBU810%20N1809%20REV.A.pdf | GBU808 | SMC Diode Solutions | BRIDGE RECT 1PHASE 800V 8A GBU | - | Standard | 800 V | 8 A | 1.1 V @ 8 A | 5 µA @ 800 V | -55°C ~ 150°C (TJ) | Through Hole | 4-ESIP | GBU | https://www.digikey.com/en/products/detail/smc-diode-solutions/GBU808/7244668
https://www.smc-diodes.com/propdf/GBU8005G%20THRU%20GBU810G%20N1919%20REV.A.pdf | GBU808G | SMC Diode Solutions | BRIDGE RECT 1PHASE 800V 8A GBU | - | Standard | 800 V | 8 A | 1.1 V @ 8 A | 5 µA @ 800 V | -55°C ~ 150°C (TJ) | Through Hole | 4-ESIP | GBU | https://www.digikey.com/en/products/detail/smc-diode-solutions/GBU808G/7244673
https://www.vishay.com/docs/88616/gbu8a.pdf | GBU8K-M3/45 | Vishay General Semiconductor - Diodes Division | BRIDGE RECT 1PHASE 800V 8A GBU | - | Standard | 800 V | 8 A | 1 V @ 8 A | 5 µA @ 800 V | -55°C ~ 150°C (TJ) | Through Hole | 4-SIP, GBU | GBU | https://www.digikey.com/en/products/detail/vishay-general-semiconductor-diodes-division/GBU8K-M3-45/4832767
https://www.vishay.com/docs/93586/kbpc8series.pdf | VS-KBPC808 | Vishay General Semiconductor - Diodes Division | BRIDGE RECT 1PHASE 800V 8A D-72 | VS-KBPC8 | Standard | 800 V | 8 A | 1 V @ 3 A | 10 µA @ 800 V | -55°C ~ 150°C (TJ) | Through Hole | 4-Square, D-72 | D-72 | https://www.digikey.com/en/products/detail/vishay-general-semiconductor-diodes-division/VS-KBPC808/357363
https://www.vishay.com/docs/93586/kbpc8series.pdf | VS-KBPC808PBF | Vishay General Semiconductor - Diodes Division | BRIDGE RECT 1PHASE 800V 8A D-72 | VS-KBPC8 | Standard | 800 V | 8 A | 1 V @ 3 A | 10 µA @ 800 V | -55°C ~ 150°C (TJ) | Through Hole | 4-Square, D-72 | D-72 | https://www.digikey.com/en/products/detail/vishay-general-semiconductor-diodes-division/VS-KBPC808PBF/4119555
//mm.digikey.com/Volume0/opasdata/d220001/medias/docus/7134/kbu8.pdf | KBU8K-M3/P | Vishay General Semiconductor - Diodes Division | BRIDGE RECT 1PHASE 800V 8A KBU | - | Standard | 800 V | 8 A | 980 mV @ 8 A | 10 µA @ 800 V | -50°C ~ 150°C (TJ) | Through Hole | 4-SIP, KBU | KBU | https://www.digikey.com/en/products/detail/vishay-general-semiconductor-diodes-division/KBU8K-M3-P/25981995
https://www.vishay.com/docs/88616/gbu8a.pdf | GBU8K-M3/51 | Vishay General Semiconductor - Diodes Division | BRIDGE RECT 1PHASE 800V 8A GBU | - | Standard | 800 V | 8 A | 1 V @ 8 A | 5 µA @ 800 V | -55°C ~ 150°C (TJ) | Through Hole | 4-SIP, GBU | GBU | https://www.digikey.com/en/products/detail/vishay-general-semiconductor-diodes-division/GBU8K-M3-51/4832684
https://www.vishay.com/doc?34337 | KBU8K-M3/A | Vishay General Semiconductor - Diodes Division | BRIDGE RECT 1PHASE 800V 8A KBU | - | Standard | 800 V | 8 A | 980 mV @ 8 A | 10 µA @ 800 V | -50°C ~ 150°C (TJ) | Through Hole | 4-SIP, KBU | KBU | https://www.digikey.com/en/products/detail/vishay-general-semiconductor-diodes-division/KBU8K-M3-A/25982111
https://diotec.com/request/datasheet/gbu12a.pdf | GBU12K | Diotec Semiconductor | BRIDGE RECT 1PHASE 800V 8.4A GBU | - | Standard | 800 V | 8.4 A | 1 V @ 12 A | 5 µA @ 800 V | -50°C ~ 150°C (TJ) | Through Hole | 4-SIP, GBU | GBU | https://www.digikey.com/en/products/detail/diotec-semiconductor/GBU12K/13154073
https://diotec.com/request/datasheet/gbu12a.pdf | GBU12K-T | Diotec Semiconductor | BRIDGE RECT 1PHASE 800V 8.4A GBU | - | Standard | 800 V | 8.4 A | 1 V @ 12 A | 5 µA @ 800 V | -50°C ~ 150°C (TJ) | Through Hole | 4-SIP, GBU | GBU | https://www.digikey.com/en/products/detail/diotec-semiconductor/GBU12K-T/22192002
https://www.comchiptech.com/admin/files/product/MP10005G-G%20Thru242784.%20MP1010G-G%20RevC.pdf | MP1008G-G | Comchip Technology | BRIDGE RECT 1PHASE 800V 10A MP8 | - | Standard | 800 V | 10 A | 1.1 V @ 5 A | 10 µA @ 800 V | -55°C ~ 150°C (TJ) | Through Hole | 4-Square, MP-8 | MP8 | https://www.digikey.com/en/products/detail/comchip-technology/MP1008G-G/3300121
https://www.comchiptech.com/admin/files/product/KBU10005-G Thru249891. KBU1010-G RevB.pdf | KBU1008-G | Comchip Technology | BRIDGE RECT 1PHASE 800V 10A KBU | - | Standard | 800 V | 10 A | 1 V @ 5 A | 10 µA @ 600 V | -55°C ~ 125°C (TJ) | Through Hole | 4-SIP, KBU | KBU | https://www.digikey.com/en/products/detail/comchip-technology/KBU1008-G/3300094
https://www.comchiptech.com/admin/files/product/20181106093404.PDF | KBPC1008-G | Comchip Technology | BRIDGE RECT 1PHASE 800V 10A KBPC | - | Standard | 800 V | 10 A | 1.1 V @ 5 A | 10 µA @ 800 V | -55°C ~ 150°C (TJ) | QC Terminal | 4-Square, KBPC | KBPC | https://www.digikey.com/en/products/detail/comchip-technology/KBPC1008-G/3300043
https://www.comchiptech.com/admin/files/product/20181106093830.PDF | KBPC1008W-G | Comchip Technology | BRIDGE RECT 1P 800V 10A KBPC-W | - | Standard | 800 V | 10 A | 1.1 V @ 5 A | 10 µA @ 800 V | -55°C ~ 150°C (TJ) | Through Hole | 4-Square, KBPC-W | KBPC-W | https://www.digikey.com/en/products/detail/comchip-technology/KBPC1008W-G/3300044
https://www.diodes.com/assets/Datasheets/GBU10V06-GBU10V08.pdf | GBU10V08-TU | Diodes Incorporated | BRIDGE RECT 1PHASE 800V 10A GBU | - | Standard | 800 V | 10 A | 920 mV @ 5 A | 5 µA @ 800 V | -40°C ~ 150°C (TJ) | Through Hole | 4-SIP, GBU | GBU | https://www.digikey.com/en/products/detail/diodes-incorporated/GBU10V08-TU/16375499
https://www.diodes.com/assets/Datasheets/ds30052.pdf | GBU1008 | Diodes Incorporated | BRIDGE RECT 1PHASE 800V 10A GBU | - | Standard | 800 V | 10 A | 1 V @ 5 A | 5 µA @ 800 V | -55°C ~ 150°C (TJ) | Through Hole | 4-SIP, GBU | GBU | https://www.digikey.com/en/products/detail/diodes-incorporated/GBU1008/1935029
- | TT10K-13 | Diodes Incorporated | BRIDGE RECT 1PHASE 800V 10A TTL | - | Standard | 800 V | 10 A | 1.05 V @ 5 A | 5 µA @ 800 V | -55°C ~ 150°C (TJ) | Surface Mount | 4-SMD, Gull Wing | TTL | https://www.digikey.com/en/products/detail/diodes-incorporated/TT10K-13/22158487
https://www.diodes.com/assets/Datasheets/KBJL1006-KBJL1010.pdf | KBJL1008-TU | Diodes Incorporated | BRIDGE RECT 1PHASE 800V 10A KBJL | - | Standard | 800 V | 10 A | 1 V @ 5 A | 10 µA @ 800 V | -55°C ~ 150°C (TJ) | Through Hole | 4-SIP, KBJL | KBJL | https://www.digikey.com/en/products/detail/diodes-incorporated/KBJL1008-TU/21824112
https://www.diodes.com/assets/Datasheets/KBJ1006G-KBJ1010G.pdf | KBJ1008G-TU | Diodes Incorporated | BRIDGE RECT 1PHASE 800V 10A KBJ | - | Standard | 800 V | 10 A | 1.1 V @ 5 A | 5 µA @ 800 V | -55°C ~ 150°C (TJ) | Through Hole | 4-SIP, KBJ | KBJ | https://www.digikey.com/en/products/detail/diodes-incorporated/KBJ1008G-TU/21823636
https://www.diodes.com/assets/Datasheets/ds21218.pdf | GBJ1008-F | Diodes Incorporated | BRIDGE RECT 1PHASE 800V 10A GBJ | - | Standard | 800 V | 10 A | 1.05 V @ 5 A | 10 µA @ 800 V | -65°C ~ 150°C (TJ) | Through Hole | 4-SIP, GBJ | GBJ | https://www.digikey.com/en/products/detail/diodes-incorporated/GBJ1008-F/1935017
https://www.diodes.com/datasheet/download/KBJL10L08.pdf | KBJL10L08 | Diodes Incorporated | LOW VOLTAGE BRIDGE KBJL TUBE 20P | - | Standard | 800 V | 10 A | 0.9 V @ 5 A | 10 µA @ 800 V | -55°C ~ 150°C | Through Hole | 4-SIP, KBJL | KBJL | https://www.digikey.com/en/products/detail/diodes-incorporated/KBJL10L08/29295934
https://goodarksemi.com/docs/datasheets/general_purpose_bridge_rectifiers/GBU10xx.pdf | GBU1008 | Good-Ark Semiconductor | BRIDGE RECTIFIER, GENERAL PURPOS | - | Standard | 800 V | 10 A | 1.1 V @ 5 A | 10 µA @ 800 V | -55°C ~ 150°C (TJ) | Through Hole | 4-SIP, GBU | GBU | https://www.digikey.com/en/products/detail/good-ark-semiconductor/GBU1008/26524076
https://www.mccsemi.com/pdf/Products/GBU10KL(GBU).pdf | GBU10KL-BP | MCC (Micro Commercial Components) | BRIDGE RECT 1PHASE 800V 10A GBU | GBU | Standard | 800 V | 10 A | 900 mV @ 5 A | 5 µA @ 800 V | -55°C ~ 150°C (TJ) | Through Hole | 4-SIP, GBU | GBU | https://www.digikey.com/en/products/detail/mcc-micro-commercial-components/GBU10KL-BP/16718468
https://www.mccsemi.com/pdf/Products/GBU10A-GBU10M(GBU).pdf | GBU10K-BP | MCC (Micro Commercial Components) | BRIDGE RECT 1PHASE 800V 10A GBU | - | Standard | 800 V | 10 A | 1.1 V @ 5 A | 5 µA @ 800 V | -55°C ~ 150°C (TJ) | Through Hole | 4-SIP, GBU | GBU | https://www.digikey.com/en/products/detail/mcc-micro-commercial-components/GBU10K-BP/2213565
https://www.mccsemi.com/pdf/Products/GBJ10005_GBJ1010(GBJ).pdf | GBJ1008-BP | MCC (Micro Commercial Components) | BRIDGE RECT 1PHASE 800V 10A GBJ | - | Standard | 800 V | 10 A | 1.05 V @ 5 A | 10 µA @ 800 V | -55°C ~ 150°C (TJ) | Through Hole | 4-SIP, GBJ | GBJ | https://www.digikey.com/en/products/detail/mcc-micro-commercial-components/GBJ1008-BP/1140614
https://www.mccsemi.com/pdf/Products/GBJA10005_GBJA1010(JA).pdf | GBJA1008-BP | MCC (Micro Commercial Components) | BRIDGE RECT 1PHASE 800V 10A JA | - | Standard | 800 V | 10 A | 1.1 V @ 5 A | 10 µA @ 800 V | -55°C ~ 150°C | Through Hole | 4-SIP, JA | JA | https://www.digikey.com/en/products/detail/mcc-micro-commercial-components/GBJA1008-BP/9974969
https://www.mccsemi.com/pdf/Products/KBJ10005G-KBJ1010G(KBJ).pdf | KBJ1008G-BP | MCC (Micro Commercial Components) | BRIDGE RECT 1PHASE 800V 10A KBJ | - | Standard | 800 V | 10 A | 1 V @ 5 A | 5 µA @ 800 V | -55°C ~ 150°C (TJ) | Through Hole | 4-SIP, KBJ | KBJ | https://www.digikey.com/en/products/detail/mcc-micro-commercial-components/KBJ1008G-BP/17947053
https://www.mccsemi.com/pdf/Products/KBJ10005G-KBJ1010G(KBJ).pdf | KBJ1008G-BP-HF | MCC (Micro Commercial Components) | IC | - | Standard | 800 V | 10 A | 1 V @ 5 A | 5 µA @ 800 V | -55°C ~ 150°C (TJ) | Through Hole | 4-SIP, KBJ | KBJ | https://www.digikey.com/en/products/detail/mcc-micro-commercial-components/KBJ1008G-BP-HF/26004072
https://www.mccsemi.com/pdf/Products/KBJA10005-KBJA1010(JB).pdf | KBJA1008-BP | MCC (Micro Commercial Components) | BRIDGE RECT 1PHASE 800V 10A JB | - | Standard | 800 V | 10 A | 1.1 V @ 5 A | 10 µA @ 800 V | -55°C ~ 150°C | Through Hole | 4-SIP, JB | JB | https://www.digikey.com/en/products/detail/mcc-micro-commercial-components/KBJA1008-BP/9975040
https://www.mccsemi.com/pdf/Products/GBU10A-GBU10M(GBU).pdf | GBU10K-BP-HF | MCC (Micro Commercial Components) | BRIDGE RECT 1PHASE 800V 10A GBU | - | Standard | 800 V | 10 A | 1.2 V @ 10 A | 5 µA @ 800 V | -55°C ~ 150°C (TJ) | Through Hole | 4-SIP, GBU | GBU | https://www.digikey.com/en/products/detail/mcc-micro-commercial-components/GBU10K-BP-HF/22557100
https://www.mccsemi.com/pdf/Products/RS1001-RS1007(RS-6).pdf | RS1006-BP | MCC (Micro Commercial Components) | BRIDGE RECT 1PHASE 800V 10A RS-6 | - | Standard | 800 V | 10 A | 1 V @ 5 A | 10 µA @ 800 V | -55°C ~ 150°C | Through Hole | 4-SIP, RS-6 | RS-6 | https://www.digikey.com/en/products/detail/mcc-micro-commercial-components/RS1006-BP/17945240
https://www.mccsemi.com/pdf/Products/GBU10KL(GBU).pdf | GBU10KL-BP-HF | MCC (Micro Commercial Components) | IC | - | Standard | 800 V | 10 A | 900 mV @ 5 A | 5 µA @ 800 V | -55°C ~ 150°C (TJ) | Through Hole | 4-SIP, GBU | GBU | https://www.digikey.com/en/products/detail/mcc-micro-commercial-components/GBU10KL-BP-HF/26003843
https://www.mccsemi.com/pdf/Products/BR1005_BR1010(PB-6).pdf | BR108-BP | MCC (Micro Commercial Components) | BRIDGE RECT 1PHASE 800V 10A PB-6 | - | Standard | 800 V | 10 A | 1.1 V @ 5 A | 10 µA @ 800 V | -55°C ~ 150°C | Through Hole | 4-Square, PB-6 | PB-6 | https://www.digikey.com/en/products/detail/mcc-micro-commercial-components/BR108-BP/7319979
http://www.diodemodule.com/bridge-rectifier/gbu/gbu10j.pdf | GBU10K | Navitas Semiconductor, Inc. | BRIDGE RECT 1PHASE 800V 10A GBU | - | Standard | 800 V | 10 A | 1.1 V @ 10 A | 5 µA @ 800 V | -55°C ~ 150°C (TJ) | Through Hole | 4-SIP, GBU | GBU | https://www.digikey.com/en/products/detail/navitas-semiconductor-inc/GBU10K/3927949
https://www.diodemodule.com/bridge-rectifier/gbj/gbj10j.pdf | GBJ10K | Navitas Semiconductor, Inc. | BRIDGE RECT 1PHASE 800V 10A GBJ | - | Standard | 800 V | 10 A | 1.05 V @ 5 A | 10 µA @ 800 V | -55°C ~ 150°C (TJ) | Through Hole | 4-SIP, GBJ | GBJ | https://www.digikey.com/en/products/detail/navitas-semiconductor-inc/GBJ10K/18072814
http://www.diodemodule.com/bridge-rectifier/kbu/kbu1006.pdf | KBU1008 | Navitas Semiconductor, Inc. | BRIDGE RECT 1PHASE 800V 10A KBU | - | Standard | 800 V | 10 A | 1.05 V @ 10 A | 10 µA @ 800 V | -55°C ~ 150°C (TJ) | Through Hole | 4-SIP, KBU | KBU | https://www.digikey.com/en/products/detail/navitas-semiconductor-inc/KBU1008/3928101
http://www.diodemodule.com/bridge-rectifier/br/br1010.pdf | BR108 | Navitas Semiconductor, Inc. | BRIDGE RECT 1P 800V 10A BR-10 | - | Standard | 800 V | 10 A | 1.1 V @ 5 A | 10 µA @ 800 V | -55°C ~ 150°C (TJ) | Through Hole | 4-Square, BR-10 | BR-10 | https://www.digikey.com/en/products/detail/navitas-semiconductor-inc/BR108/3927690
https://www.panjit.com.tw/upload/datasheet/GBU1008LV.pdf | GBU1008LV_T0_00601 | Panjit International Inc. | BRIDGE RECT 1P 800V 10A GBU-2 | - | Standard | 800 V | 10 A | 940 mV @ 5 A | 5 µA @ 800 V | -55°C ~ 150°C (TJ) | Through Hole | 4-SIP, GBU | GBU-2 | https://www.digikey.com/en/products/detail/panjit-international-inc/GBU1008LV-T0-00601/16688085
https://www.panjit.com.tw/en/Product/downloadPDF/PM1008LL | PM1008LL_R2_00601 | Panjit International Inc. | GLASS PASSIVATED LOW VF BRIDGE R | - | Standard | 800 V | 10 A | 0.95 V @ 5 A | 5 µA @ 800 V | -55°C ~ 150°C | Surface Mount | 4-SMD, Gull Wing | M8 | https://www.digikey.com/en/products/detail/panjit-international-inc/PM1008LL-R2-00601/25319837
https://www.smc-diodes.com/propdf/KBJ10005G%20THRU%20KBJ1010G%20N1828%20REV.B.pdf | KBJ1006G | SMC Diode Solutions | BRIDGE RECT 1PHASE 800V 10A KBJ | - | Standard | 800 V | 10 A | - | 5 µA @ 600 V | -55°C ~ 150°C (TJ) | Through Hole | 4-SIP, KBJ | KBJ | https://www.digikey.com/en/products/detail/smc-diode-solutions/KBJ1006G/21705486
https://www.smc-diodes.com/propdf/GBU10005-GBU1010%20N1770%20REV.A.pdf | GBU1008 | SMC Diode Solutions | BRIDGE RECT 1PHASE 800V 10A GBU | - | Standard | 800 V | 10 A | 1.1 V @ 10 A | 5 µA @ 800 V | -55°C ~ 150°C (TJ) | Through Hole | 4-ESIP | GBU | https://www.digikey.com/en/products/detail/smc-diode-solutions/GBU1008/7244683
https://www.smc-diodes.com/propdf/GBJ10005-GBJ1010%20N1793%20REV.A.pdf | GBJ1008 | SMC Diode Solutions | BRIDGE RECT 1PHASE 800V 10A GBJ | - | Standard | 800 V | 10 A | 1.1 V @ 10 A | 5 µA @ 800 V | -55°C ~ 150°C (TJ) | Through Hole | 4-ESIP | GBJ | https://www.digikey.com/en/products/detail/smc-diode-solutions/GBJ1008/7244713
https://www.vishay.com/docs/84800/bu1006a.pdf | BU1008A-M3/45 | Vishay General Semiconductor - Diodes Division | BRIDGE RECT 1PHASE 800V 10A BU | - | Standard | 800 V | 10 A | 1.1 V @ 5 A | 5 µA @ 800 V | -55°C ~ 150°C (TJ) | Through Hole | 4-SIP, BU | isoCINK+™ BU | https://www.digikey.com/en/products/detail/vishay-general-semiconductor-diodes-division/BU1008A-M3-45/4832699
https://www.vishay.com/docs/84800/bu1006a.pdf | BU1008A-M3/51 | Vishay General Semiconductor - Diodes Division | BRIDGE RECT 1PHASE 800V 10A BU | - | Standard | 800 V | 10 A | 1.1 V @ 5 A | 5 µA @ 800 V | -55°C ~ 150°C (TJ) | Through Hole | 4-SIP, BU | isoCINK+™ BU | https://www.digikey.com/en/products/detail/vishay-general-semiconductor-diodes-division/BU1008A-M3-51/4832640
https://www.vishay.com/docs/84801/bu1006.pdf | BU1008-M3/45 | Vishay General Semiconductor - Diodes Division | BRIDGE RECT 1PHASE 800V 10A BU | - | Standard | 800 V | 10 A | 1.05 V @ 5 A | 5 µA @ 800 V | -55°C ~ 150°C (TJ) | Through Hole | 4-SIP, BU | isoCINK+™ BU | https://www.digikey.com/en/products/detail/vishay-general-semiconductor-diodes-division/BU1008-M3-45/4832700
https://www.vishay.com/docs/84801/bu1006.pdf | BU1008-M3/51 | Vishay General Semiconductor - Diodes Division | BRIDGE RECT 1PHASE 800V 10A BU | - | Standard | 800 V | 10 A | 1.05 V @ 5 A | 5 µA @ 800 V | -55°C ~ 150°C (TJ) | Through Hole | 4-SIP, BU | isoCINK+™ BU | https://www.digikey.com/en/products/detail/vishay-general-semiconductor-diodes-division/BU1008-M3-51/4832641
https://diotec.com/request/datasheet/gbv15a.pdf | GBV15K | Diotec Semiconductor | BRIDGE RECT 1P 800V 10.5A GBU | - | Standard | 800 V | 10.5 A | 1.1 V @ 7.5 A | 5 µA @ 800 V | -50°C ~ 150°C (TJ) | Through Hole | 4-SIP, GBU | GBU | https://www.digikey.com/en/products/detail/diotec-semiconductor/GBV15K/22192422
https://rocelec.widen.net/view/pdf/xfpw3jqcq7/FAIRS45603-1.pdf?t.download=true&u=5oefqw | GBPC1208W | Fairchild Semiconductor | BRIDGE RECT 1P 800V 12A GBPC-W | - | Standard | 800 V | 12 A | 1.1 V @ 6 A | 5 µA @ 800 V | -55°C ~ 150°C (TJ) | Through Hole | 4-Square, GBPC-W | GBPC-W | https://www.digikey.com/en/products/detail/rochester-electronics-llc/GBPC1208W/13478387
https://rocelec.widen.net/view/pdf/xfpw3jqcq7/FAIRS45603-1.pdf?t.download=true&u=5oefqw | GBPC1208 | onsemi | BRIDGE RECT 1PHASE 800V 12A GBPC | - | Standard | 800 V | 12 A | 1.1 V @ 6 A | 5 µA @ 800 V | -55°C ~ 150°C (TJ) | QC Terminal | 4-Square, GBPC | GBPC | https://www.digikey.com/en/products/detail/rochester-electronics-llc/GBPC1208/15642713
https://www.onsemi.com/pub/Collateral/GBPC3510-D.PDF | GBPC1208W | onsemi | BRIDGE RECT 1P 800V 12A GBPC-W | - | Standard | 800 V | 12 A | 1.1 V @ 6 A | 5 µA @ 800 V | -55°C ~ 150°C (TJ) | Through Hole | 4-Square, GBPC-W | GBPC-W | https://www.digikey.com/en/products/detail/onsemi/GBPC1208W/1057169
https://www.vishay.com/docs/84802/bu1206.pdf | BU1208-M3/51 | Vishay General Semiconductor - Diodes Division | BRIDGE RECT 1PHASE 800V 12A BU | - | Standard | 800 V | 12 A | 1.05 V @ 6 A | 5 µA @ 800 V | -55°C ~ 150°C (TJ) | Through Hole | 4-SIP, BU | isoCINK+™ BU | https://www.digikey.com/en/products/detail/vishay-general-semiconductor-diodes-division/BU1208-M3-51/4832645
https://www.vishay.com/docs/84802/bu1206.pdf | BU1208-M3/45 | Vishay General Semiconductor - Diodes Division | BRIDGE RECT 1PHASE 800V 12A BU | - | Standard | 800 V | 12 A | 1.05 V @ 6 A | 5 µA @ 800 V | -55°C ~ 150°C (TJ) | Through Hole | 4-SIP, BU | isoCINK+™ BU | https://www.digikey.com/en/products/detail/vishay-general-semiconductor-diodes-division/BU1208-M3-45/4832708
https://www.vishay.com/docs/88612/gbpc12.pdf | GBPC1208W-E4/51 | Vishay General Semiconductor - Diodes Division | BRIDGE RECT 1P 800V 12A GBPC-W | - | Standard | 800 V | 12 A | 1.1 V @ 6 A | 5 µA @ 800 V | -55°C ~ 150°C (TJ) | Through Hole | 4-Square, GBPC-W | GBPC-W | https://www.digikey.com/en/products/detail/vishay-general-semiconductor-diodes-division/GBPC1208W-E4-51/2139805
https://www.vishay.com/docs/88612/gbpc12.pdf | GBPC1208-E4/51 | Vishay General Semiconductor - Diodes Division | BRIDGE RECT 1PHASE 800V 12A GBPC | - | Standard | 800 V | 12 A | 1.1 V @ 6 A | 5 µA @ 800 V | -55°C ~ 150°C (TJ) | QC Terminal | 4-Square, GBPC | GBPC | https://www.digikey.com/en/products/detail/vishay-general-semiconductor-diodes-division/GBPC1208-E4-51/2139804
https://www.comchiptech.com/admin/files/product/GBU15005-G%20Thru251521.%20GBU1510-G%20RevD.pdf | GBU1508-G | Comchip Technology | BRIDGE RECT 1PHASE 800V 15A GBU | - | Standard | 800 V | 15 A | 1 V @ 7.5 A | 10 µA @ 800 V | -55°C ~ 150°C (TJ) | Through Hole | 4-SIP, GBU | GBU | https://www.digikey.com/en/products/detail/comchip-technology/GBU1508-G/3299984
https://www.comchiptech.com/admin/files/product/20181106093830.PDF | KBPC1508W-G | Comchip Technology | BRIDGE RECT 1P 800V 15A KBPC-W | - | Standard | 800 V | 15 A | 1.1 V @ 7.5 A | 10 µA @ 800 V | -55°C ~ 150°C (TJ) | Through Hole | 4-Square, KBPC-W | KBPC-W | https://www.digikey.com/en/products/detail/comchip-technology/KBPC1508W-G/3300058
https://www.comchiptech.com/admin/files/product/20181106093404.PDF | KBPC1508-G | Comchip Technology | BRIDGE RECT 1PHASE 800V 15A KBPC | - | Standard | 800 V | 15 A | 1.1 V @ 7.5 A | 10 µA @ 800 V | -55°C ~ 150°C (TJ) | QC Terminal | 4-Square, KBPC | KBPC | https://www.digikey.com/en/products/detail/comchip-technology/KBPC1508-G/3300057
https://www.diodes.com/assets/Datasheets/ds21219.pdf | GBJ1508-F | Diodes Incorporated | BRIDGE RECT 1PHASE 800V 15A GBJ | - | Standard | 800 V | 15 A | 1.05 V @ 7.5 A | 10 µA @ 800 V | -65°C ~ 150°C (TJ) | Through Hole | 4-SIP, GBJ | GBJ | https://www.digikey.com/en/products/detail/diodes-incorporated/GBJ1508-F/1935018
https://www.diodes.com/assets/Datasheets/GBU15L08.pdf | GBU15L08 | Diodes Incorporated | BRIDGE RECT 1PHASE 800V 15A GBU | - | Standard | 800 V | 15 A | 900 mV @ 7.5 A | 10 µA @ 800 V | -40°C ~ 150°C (TJ) | Through Hole | 4-SIP, GBU | GBU | https://www.digikey.com/en/products/detail/diodes-incorporated/GBU15L08/22158438
https://www.diodes.com/assets/Datasheets/KBJ15L08.pdf | KBJ15L08 | Diodes Incorporated | BRIDGE RECT 1PHASE 800V 15A KBJ | - | Standard | 800 V | 15 A | 900 mV @ 7.5 A | 10 µA @ 800 V | -55°C ~ 150°C (TJ) | Through Hole | 4-SIP, KBJ | KBJ | https://www.digikey.com/en/products/detail/diodes-incorporated/KBJ15L08/22158440
https://www.diodes.com/datasheet/download/GBU1508.pdf | GBU1508-TU | Diodes Incorporated | MEDIUM/HIGH POWER BRIDGE GBU TUB | - | Standard | 800 V | 15 A | 1.1 V @ 7.5 A | 5 µA @ 800 V | -55°C ~ 150°C | Through Hole | 4-SIP, GBU | GBU | https://www.digikey.com/en/products/detail/diodes-incorporated/GBU1508-TU/28171924
https://www.diodes.com/assets/Datasheets/KBJL1506-KBJL1510.pdf | KBJL1508-TU | Diodes Incorporated | BRIDGE RECT 1PHASE 800V 15A KBJL | - | Standard | 800 V | 15 A | 1 V @ 7.5 A | 10 µA @ 800 V | -55°C ~ 150°C (TJ) | Through Hole | 4-SIP, KBJL | KBJL | https://www.digikey.com/en/products/detail/diodes-incorporated/KBJL1508-TU/21823773
https://www.diodes.com/datasheet/download/KBJL15V08.pdf | KBJL15V08 | Diodes Incorporated | LOW VOLTAGE BRIDGE KBJL TUBE 20P | - | Standard | 800 V | 15 A | 0.92 V @ 7.5 A | 10 µA @ 800 V | -55°C ~ 150°C | Through Hole | 4-SIP, KBJL | KBJL | https://www.digikey.com/en/products/detail/diodes-incorporated/KBJL15V08/29295866
https://rocelec.widen.net/view/pdf/xfpw3jqcq7/FAIRS45603-1.pdf?t.download=true&u=5oefqw | GBPC1508W | Fairchild Semiconductor | BRIDGE RECT 1P 800V 15A GBPC-W | - | Standard | 800 V | 15 A | 1.1 V @ 7.5 A | 5 µA @ 800 V | -65°C ~ 150°C (TJ) | Through Hole | 4-Square, GBPC-W | GBPC-W | https://www.digikey.com/en/products/detail/rochester-electronics-llc/GBPC1508W/13432942
https://www.mccsemi.com/pdf/Products/GBJ15005_GBJ1510(GBJ).pdf | GBJ1508-BP | MCC (Micro Commercial Components) | BRIDGE RECT 1PHASE 800V 15A GBJ | - | Standard | 800 V | 15 A | 1.05 V @ 7.5 A | 10 µA @ 800 V | -55°C ~ 150°C (TJ) | Through Hole | 4-SIP, GBJ | GBJ | https://www.digikey.com/en/products/detail/mcc-micro-commercial-components/GBJ1508-BP/1140621
https://www.mccsemi.com/pdf/Products/GBU15A_GBU15M(GBU).pdf | GBU15K-BP | MCC (Micro Commercial Components) | BRIDGE RECT 1PHASE 800V 15A GBU | - | Standard | 800 V | 15 A | 1.1 V @ 7.5 A | 5 µA @ 800 V | -55°C ~ 150°C (TJ) | Through Hole | 4-SIP, GBU | GBU | https://www.digikey.com/en/products/detail/mcc-micro-commercial-components/GBU15K-BP/2213572
https://www.mccsemi.com/pdf/Products/GBU15KL(GBU).pdf | GBU15KL-BP | MCC (Micro Commercial Components) | BRIDGE RECT 1PHASE 800V 15A GBU | - | Standard | 800 V | 15 A | 930 mV @ 7.5 A | 5 µA @ 800 V | -55°C ~ 150°C (TJ) | Through Hole | 4-SIP, GBU | GBU | https://www.digikey.com/en/products/detail/mcc-micro-commercial-components/GBU15KL-BP/12177176
https://www.mccsemi.com/pdf/Products/GBJ1506L_GBJ1508L(GBJ).pdf | GBJ1508L-BP | MCC (Micro Commercial Components) | BRIDGE RECT 1PHASE 800V 15A GBJ | GBJ | Standard | 800 V | 15 A | 920 mV @ 7.5 A | 5 µA @ 800 V | -55°C ~ 150°C (TJ) | Through Hole | 4-SIP, GBJ | GBJ | https://www.digikey.com/en/products/detail/mcc-micro-commercial-components/GBJ1508L-BP/16718605
https://www.mccsemi.com/pdf/Products/KBJA1506-KBJA1510(JB).pdf | KBJA1508-BP | MCC (Micro Commercial Components) | BRIDGE RECT 1PHASE 800V 15A JB | - | Standard | 800 V | 15 A | 1 V @ 7.5 A | 5 µA @ 800 V | -55°C ~ 150°C (TJ) | Through Hole | 4-SIP, JB | JB | https://www.digikey.com/en/products/detail/mcc-micro-commercial-components/KBJA1508-BP/17951310
https://www.mccsemi.com/pdf/Products/TBN1508L(TBN).pdf | TBN1508L-TP | MCC (Micro Commercial Components) | BRIDGE RECTIFIER,TBN | - | Standard | 800 V | 15 A | 920 mV @ 7.5 A | 5 µA @ 800 V | -55°C ~ 150°C (TJ) | Surface Mount | 4-SMD, Gull Wing | TBN | https://www.digikey.com/en/products/detail/mcc-micro-commercial-components/TBN1508L-TP/26743940
https://www.mccsemi.com/pdf/Products/GBJA15005-GBJA1510(JA).pdf | GBJA1508-BP | MCC (Micro Commercial Components) | BRIDGE RECT 1PHASE 800V 15A JA | - | Standard | 800 V | 15 A | 1.05 V @ 7.5 A | 10 µA @ 800 V | -55°C ~ 150°C | Through Hole | 4-SIP, JA | JA | https://www.digikey.com/en/products/detail/mcc-micro-commercial-components/GBJA1508-BP/9975018
https://www.mccsemi.com/pdf/Products/GBU15L08(GBU).pdf | GBU15L08-BP | MCC (Micro Commercial Components) | BRIDGE RECT 1PHASE 800V 15A GBU | - | Standard | 800 V | 15 A | 920 mV @ 7.5 A | 5 µA @ 800 V | -55°C ~ 150°C (TJ) | Through Hole | 4-SIP, GBU | GBU | https://www.digikey.com/en/products/detail/mcc-micro-commercial-components/GBU15L08-BP/22121975
https://www.mccsemi.com/pdf/Products/GBJ15L08(GBJ).pdf | GBJ15L08-BP | MCC (Micro Commercial Components) | BRIDGE RECT 1PHASE 800V 15A GBJ | - | Standard | 800 V | 15 A | 920 mV @ 7.5 A | 5 µA @ 800 V | -55°C ~ 150°C (TJ) | Through Hole | 4-SIP, GBJ | GBJ | https://www.digikey.com/en/products/detail/mcc-micro-commercial-components/GBJ15L08-BP/22122905
https://www.mccsemi.com/pdf/Products/GBPC15005-GBPC1510(GBPC).pdf | GBPC1508-BP | MCC (Micro Commercial Components) | BRIDGE RECT 1PHASE 800V 15A GBPC | - | Standard | 800 V | 15 A | 1.1 V @ 7.5 A | 5 µA @ 800 V | -55°C ~ 150°C (TJ) | QC Terminal | 4-Square, GBPC | GBPC | https://www.digikey.com/en/products/detail/mcc-micro-commercial-components/GBPC1508-BP/17949357
http://www.diodemodule.com/bridge-rectifier/gbu/gbu15j.pdf | GBU15K | Navitas Semiconductor, Inc. | BRIDGE RECT 1PHASE 800V 15A GBU | - | Standard | 800 V | 15 A | 1.1 V @ 15 A | 5 µA @ 800 V | -55°C ~ 150°C (TJ) | Through Hole | 4-SIP, GBU | GBU | https://www.digikey.com/en/products/detail/navitas-semiconductor-inc/GBU15K/3927956
https://www.diodemodule.com/bridge-rectifier/gbj/gbj15k.pdf | GBJ15K | Navitas Semiconductor, Inc. | BRIDGE RECT 1PHASE 800V 15A GBJ | - | Standard | 800 V | 15 A | 1.05 V @ 7.5 A | 10 µA @ 800 V | -55°C ~ 150°C (TJ) | Through Hole | 4-SIP, GBJ | GBJ | https://www.digikey.com/en/products/detail/navitas-semiconductor-inc/GBJ15K/18072873
http://www.diodemodule.com/bridge-rectifier/kbpc/kbpc1506t.pdf | KBPC1508T | Navitas Semiconductor, Inc. | BRIDGE RECT 1PHASE 800V 15A KBPC | - | Standard | 800 V | 15 A | 1.1 V @ 7.5 A | 5 µA @ 800 V | -55°C ~ 150°C (TJ) | QC Terminal | 4-Square, KBPC-T | KBPC | https://www.digikey.com/en/products/detail/navitas-semiconductor-inc/KBPC1508T/3928060
http://www.diodemodule.com/bridge-rectifier/kbpc/kbpc1506t.pdf | KBPC1508W | Navitas Semiconductor, Inc. | BRIDGE RECT 1P 800V 15A KBPC-W | - | Standard | 800 V | 15 A | 1.1 V @ 7.5 A | 5 µA @ 800 V | -55°C ~ 150°C (TJ) | Through Hole | 4-Square, KBPC-W | KBPC-W | https://www.digikey.com/en/products/detail/navitas-semiconductor-inc/KBPC1508W/5409516
http://www.diodemodule.com/bridge-rectifier/gbpc/gbpc1506t.pdf | GBPC1508T | Navitas Semiconductor, Inc. | BRIDGE RECT 1PHASE 800V 15A GBPC | - | Standard | 800 V | 15 A | 1.1 V @ 7.5 A | 5 µA @ 800 V | -55°C ~ 150°C (TJ) | QC Terminal | 4-Square, GBPC | GBPC | https://www.digikey.com/en/products/detail/navitas-semiconductor-inc/GBPC1508T/3927922
http://www.diodemodule.com/bridge-rectifier/gbpc/gbpc1506t.pdf | GBPC1508W | Navitas Semiconductor, Inc. | BRIDGE RECT 1P 800V 15A GBPC-W | - | Standard | 800 V | 15 A | 1.1 V @ 7.5 A | 5 µA @ 800 V | -55°C ~ 150°C (TJ) | Through Hole | 4-Square, GBPC-W | GBPC-W | https://www.digikey.com/en/products/detail/navitas-semiconductor-inc/GBPC1508W/5409482
https://www.onsemi.com/pdf/datasheet/gbpc3510-d.pdf | GBPC1508 | onsemi | BRIDGE RECT 1PHASE 800V 15A GBPC | - | Standard | 800 V | 15 A | 1.1 V @ 7.5 A | 5 µA @ 800 V | -55°C ~ 150°C (TJ) | QC Terminal | 4-Square, GBPC | GBPC | https://www.digikey.com/en/products/detail/onsemi/GBPC1508/1057277
https://www.onsemi.com/pdf/datasheet/gbpc3510-d.pdf | GBPC1508W | onsemi | BRIDGE RECT 1P 800V 15A GBPC-W | - | Standard | 800 V | 15 A | 1.1 V @ 7.5 A | 5 µA @ 800 V | -55°C ~ 150°C (TJ) | Through Hole | 4-Square, GBPC-W | GBPC-W | https://www.digikey.com/en/products/detail/onsemi/GBPC1508W/1057284
https://www.panjit.com.tw/en/Product/downloadPDF/GBU1508LV | GBU1508LV_T0_00601 | Panjit International Inc. | BRIDGE RECT 1P 800V 15A GBU-2 | - | Standard | 800 V | 15 A | 980 mV @ 7.5 A | 5 µA @ 800 V | -55°C ~ 150°C (TJ) | Through Hole | 4-SIP, GBU | GBU-2 | https://www.digikey.com/en/products/detail/panjit-international-inc/GBU1508LV-T0-00601/22308724
https://www.panjit.com.tw/en/Product/downloadPDF/GBU1508LL | GBU1508LL_T0_00601 | Panjit International Inc. | BRIDGE RECT 1P 800V 15A GBU-2 | - | Standard | 800 V | 15 A | 950 mV @ 7.5 A | 5 µA @ 800 V | -55°C ~ 150°C (TJ) | Through Hole | 4-SIP, GBU | GBU-2 | https://www.digikey.com/en/products/detail/panjit-international-inc/GBU1508LL-T0-00601/22308726
https://www.panjit.com.tw/en/Product/downloadPDF/GBU1508HULV | GBU1508HULV_T0_00601 | Panjit International Inc. | 800V WITH HIGH TJ ULTRA LOW VF B | - | Standard | 800 V | 15 A | 0.92 V @ 7.5 A | 1 µA @ 800 V | -55°C ~ 175°C (TJ) | Through Hole | 4-SIP, GBU | GBU-2 | https://www.digikey.com/en/products/detail/panjit-international-inc/GBU1508HULV-T0-00601/27523171
https://www.panjit.com.tw/en/Product/downloadPDF/GBJ1508HULV | GBJ1508HULV_T0_00601 | Panjit International Inc. | 800V WITH HIGH TJ ULTRA LOW VF B | - | Standard | 800 V | 15 A | 0.92 V @ 7.5 A | 1 µA @ 800 V | -55°C ~ 175°C (TJ) | Through Hole | 4-SIP, GBJ | GBJ-2 | https://www.digikey.com/en/products/detail/panjit-international-inc/GBJ1508HULV-T0-00601/27523169
https://www.smc-diodes.com/propdf/GBU15005-GBU1510%20N1802%20REV.A.pdf | GBU1508 | SMC Diode Solutions | BRIDGE RECT 1PHASE 800V 15A GBU | - | Standard | 800 V | 15 A | 1.1 V @ 15 A | 5 µA @ 800 V | -55°C ~ 150°C (TJ) | Through Hole | 4-ESIP | GBU | https://www.digikey.com/en/products/detail/smc-diode-solutions/GBU1508/7244678
https://www.smc-diodes.com/propdf/GBJ15005-GBJ1510%20N1794%20REV.C.pdf | GBJ1508 | SMC Diode Solutions | BRIDGE RECT 1PHASE 800V 15A GBJ | - | Standard | 800 V | 15 A | 1.1 V @ 7.5 A | 10 µA @ 800 V | -55°C ~ 150°C (TJ) | Through Hole | 4-ESIP | GBJ | https://www.digikey.com/en/products/detail/smc-diode-solutions/GBJ1508/7244718
https://www.vishay.com/docs/88644/gsib15xx.pdf | GSIB1580-E3/45 | Vishay General Semiconductor - Diodes Division | BRIDGE RECT 1P 800V 15A GSIB-5S | - | Standard | 800 V | 15 A | 950 mV @ 7.5 A | 10 µA @ 800 V | -55°C ~ 150°C (TJ) | Through Hole | 4-SIP, GSIB-5S | GSIB-5S | https://www.digikey.com/en/products/detail/vishay-general-semiconductor-diodes-division/GSIB1580-E3-45/2153107
https://www.vishay.com/docs/88612/gbpc12.pdf | GBPC1508W-E4/51 | Vishay General Semiconductor - Diodes Division | BRIDGE RECT 1P 800V 15A GBPC-W | - | Standard | 800 V | 15 A | 1.1 V @ 7.5 A | 5 µA @ 800 V | -55°C ~ 150°C (TJ) | Through Hole | 4-Square, GBPC-W | GBPC-W | https://www.digikey.com/en/products/detail/vishay-general-semiconductor-diodes-division/GBPC1508W-E4-51/2139818
https://www.vishay.com/docs/89387/gsib1520n.pdf | GSIB1580N-M3/45 | Vishay General Semiconductor - Diodes Division | BRIDGE RECT 1P 800V 15A GSIB-5S | - | Standard | 800 V | 15 A | 950 mV @ 7.5 A | 10 µA @ 800 V | -55°C ~ 150°C (TJ) | Through Hole | 4-SIP, GSIB-5S | GSIB-5S | https://www.digikey.com/en/products/detail/vishay-general-semiconductor-diodes-division/GSIB1580N-M3-45/4832772
https://www.vishay.com/docs/88612/gbpc12.pdf | GBPC1508-E4/51 | Vishay General Semiconductor - Diodes Division | BRIDGE RECT 1PHASE 800V 15A GBPC | - | Standard | 800 V | 15 A | 1.1 V @ 7.5 A | 5 µA @ 800 V | -55°C ~ 150°C (TJ) | QC Terminal | 4-Square, GBPC | GBPC | https://www.digikey.com/en/products/detail/vishay-general-semiconductor-diodes-division/GBPC1508-E4-51/2139817
https://www.vishay.com/docs/89386/gsib15a20n.pdf | GSIB15A80N-M3/45 | Vishay General Semiconductor - Diodes Division | BRIDGE RECT 1P 800V 15A GSIB-5S | - | Standard | 800 V | 15 A | 1 V @ 7.5 A | 10 µA @ 800 V | -55°C ~ 150°C (TJ) | Through Hole | 4-SIP, GSIB-5S | GSIB-5S | https://www.digikey.com/en/products/detail/vishay-general-semiconductor-diodes-division/GSIB15A80N-M3-45/4832776
https://www.vishay.com/docs/84803/bu1506.pdf | BU1508-M3/51 | Vishay General Semiconductor - Diodes Division | BRIDGE RECT 1PHASE 800V 15A BU | - | Standard | 800 V | 15 A | 1.05 V @ 7.5 A | 5 µA @ 800 V | -55°C ~ 150°C (TJ) | Through Hole | 4-SIP, BU | isoCINK+™ BU | https://www.digikey.com/en/products/detail/vishay-general-semiconductor-diodes-division/BU1508-M3-51/4832648
https://www.vishay.com/docs/84803/bu1506.pdf | BU1508-M3/45 | Vishay General Semiconductor - Diodes Division | BRIDGE RECT 1PHASE 800V 15A BU | - | Standard | 800 V | 15 A | 1.05 V @ 7.5 A | 5 µA @ 800 V | -55°C ~ 150°C (TJ) | Through Hole | 4-SIP, BU | isoCINK+™ BU | https://www.digikey.com/en/products/detail/vishay-general-semiconductor-diodes-division/BU1508-M3-45/4832714
//mm.digikey.com/Volume0/opasdata/d220001/medias/docus/1000/GBJ20005%7EGBJ2010.pdf | GBJ2008-F | Diodes Incorporated | BRIDGE RECT 1PHASE 800V 20A GBJ | - | Standard | 800 V | 20 A | 1.05 V @ 10 A | 10 µA @ 800 V | -55°C ~ 150°C (TJ) | Through Hole | 4-SIP, GBJ | GBJ | https://www.digikey.com/en/products/detail/diodes-incorporated/GBJ2008-F/1935019
- | KBJ2008G-TU | Diodes Incorporated | BRIDGE RECT 1PHASE 800V 20A KBJ | - | Standard | 800 V | 20 A | 1.1 V @ 10 A | 5 µA @ 800 V | -55°C ~ 150°C (TJ) | Through Hole | 4-SIP, KBJ | KBJ | https://www.digikey.com/en/products/detail/diodes-incorporated/KBJ2008G-TU/17840827
https://rocelec.widen.net/view/pdf/tag5abchtq/FAIR-S-A0002364541-1.pdf?t.download=true&u=5oefqw | DFB2080 | Fairchild Semiconductor | BRIDGE RECT 1P 800V 20A TS-6P | - | Standard | 800 V | 20 A | 1.1 V @ 20 A | 10 µA @ 800 V | -55°C ~ 150°C (TJ) | Through Hole | 4-SIP, TS-6P | TS-6P | https://www.digikey.com/en/products/detail/rochester-electronics-llc/DFB2080/13431427
https://www.mccsemi.com/pdf/Products/GBJA20005_GBJA2010(JA).pdf | GBJA2008-BP | MCC (Micro Commercial Components) | BRIDGE RECT 1PHASE 800V 20A JA | - | Standard | 800 V | 20 A | 1.1 V @ 10 A | 10 µA @ 800 V | -55°C ~ 150°C | Through Hole | 4-SIP, JA | JA | https://www.digikey.com/en/products/detail/mcc-micro-commercial-components/GBJA2008-BP/9975047
https://www.mccsemi.com/pdf/Products/GBU20005-GBU2010(GBU).pdf | GBU2008-BP | MCC (Micro Commercial Components) | BRIDGE RECT 1PHASE 800V 20A GBU | - | Standard | 800 V | 20 A | 1.1 V @ 10 A | 5 µA @ 800 V | -55°C ~ 150°C (TJ) | Through Hole | 4-SIP, GBU | GBU | https://www.digikey.com/en/products/detail/mcc-micro-commercial-components/GBU2008-BP/17946048
https://www.mccsemi.com/pdf/Products/GBJ20005_GBJ2010(GBJ).pdf | GBJ2008-BP | MCC (Micro Commercial Components) | BRIDGE RECT 1PHASE 800V 20A GBJ | - | Standard | 800 V | 20 A | 1.05 V @ 10 A | 10 µA @ 800 V | -55°C ~ 150°C | Through Hole | 4-SIP, GBJ | GBJ | https://www.digikey.com/en/products/detail/mcc-micro-commercial-components/GBJ2008-BP/17948071
https://www.diodemodule.com/bridge-rectifier/gbj/gbj20j.pdf | GBJ20K | Navitas Semiconductor, Inc. | BRIDGE RECT 1PHASE 800V 20A GBJ | - | Standard | 800 V | 20 A | 1.05 V @ 10 A | 5 µA @ 800 V | -55°C ~ 150°C (TJ) | Through Hole | 4-SIP, GBJ | GBJ | https://www.digikey.com/en/products/detail/navitas-semiconductor-inc/GBJ20K/18072834
https://www.onsemi.com/pub/Collateral/DFB2080-D.pdf | DFB2080 | onsemi | BRIDGE RECT 1P 800V 20A TS-6P | - | Standard | 800 V | 20 A | 1.1 V @ 20 A | 10 µA @ 800 V | -55°C ~ 150°C (TJ) | Through Hole | 4-SIP, TS-6P | TS-6P | https://www.digikey.com/en/products/detail/onsemi/DFB2080/3855031
https://www.panjit.com.tw/upload/datasheet/GBU2008LV.pdf | GBU2008LV_T0_00601 | Panjit International Inc. | BRIDGE RECT 1P 800V 20A GBU-2 | - | Standard | 800 V | 20 A | 920 mV @ 10 A | 5 µA @ 800 V | -55°C ~ 150°C (TJ) | Through Hole | 4-SIP, GBU | GBU-2 | https://www.digikey.com/en/products/detail/panjit-international-inc/GBU2008LV-T0-00601/18687033
https://www.smc-diodes.com/propdf/GBJ20005-GBJ2010%20N1795%20REV.A.pdf | GBJ2008 | SMC Diode Solutions | BRIDGE RECT 1PHASE 800V 20A GBJ | - | Standard | 800 V | 20 A | 1.1 V @ 20 A | 10 µA @ 800 V | -55°C ~ 150°C (TJ) | Through Hole | 4-ESIP | GBJ | https://www.digikey.com/en/products/detail/smc-diode-solutions/GBJ2008/7244723
https://www.vishay.com/docs/89388/gsib2020n.pdf | GSIB2080N-M3/45 | Vishay General Semiconductor - Diodes Division | BRIDGE RECT 1P 800V 20A GSIB-5S | - | Standard | 800 V | 20 A | 1 V @ 7.5 A | 10 µA @ 800 V | -55°C ~ 150°C (TJ) | Through Hole | 4-SIP, GSIB-5S | GSIB-5S | https://www.digikey.com/en/products/detail/vishay-general-semiconductor-diodes-division/GSIB2080N-M3-45/4832780
https://www.vishay.com/docs/84804/bu2006.pdf | BU2008-M3/51 | Vishay General Semiconductor - Diodes Division | BRIDGE RECT 1PHASE 800V 20A BU | - | Standard | 800 V | 20 A | 1.05 V @ 10 A | 5 µA @ 800 V | -55°C ~ 150°C (TJ) | Through Hole | 4-SIP, BU | isoCINK+™ BU | https://www.digikey.com/en/products/detail/vishay-general-semiconductor-diodes-division/BU2008-M3-51/4832651
https://www.vishay.com/docs/84804/bu2006.pdf | BU2008-M3/45 | Vishay General Semiconductor - Diodes Division | BRIDGE RECT 1PHASE 800V 20A BU | - | Standard | 800 V | 20 A | 1.05 V @ 10 A | 5 µA @ 800 V | -55°C ~ 150°C (TJ) | Through Hole | 4-SIP, BU | isoCINK+™ BU | https://www.digikey.com/en/products/detail/vishay-general-semiconductor-diodes-division/BU2008-M3-45/4832720
https://www.comchiptech.com/admin/files/product/20181106093404.PDF | KBPC2508-G | Comchip Technology | BRIDGE RECT 1PHASE 800V 25A KBPC | - | Standard | 800 V | 25 A | 1.1 V @ 12.5 A | 10 µA @ 800 V | -55°C ~ 150°C (TJ) | QC Terminal | 4-Square, KBPC | KBPC | https://www.digikey.com/en/products/detail/comchip-technology/KBPC2508-G/3300071
https://www.comchiptech.com/admin/files/product/GBU25005-HF%20Thru.%20GBU2510-HF%20RevA.PDF | GBU2508-HF | Comchip Technology | BRIDGE RECT 1PHASE 800V 25A GBU | - | Standard | 800 V | 25 A | 1 V @ 12.5 A | 5 µA @ 800 V | -55°C ~ 150°C (TJ) | Through Hole | 4-SIP, GBU | GBU | https://www.digikey.com/en/products/detail/comchip-technology/GBU2508-HF/11584358
https://www.comchiptech.com/admin/files/product/GBJ25005-G%20Thru248449.%20GBJ2510-G%20RevF.pdf | GBJ2508-G | Comchip Technology | BRIDGE RECT 1PHASE 800V 25A GBJ | - | Standard | 800 V | 25 A | 1 V @ 12.5 A | 10 µA @ 800 V | -55°C ~ 150°C (TJ) | Through Hole | 4-SIP, GBJ | GBJ | https://www.digikey.com/en/products/detail/comchip-technology/GBJ2508-G/3299928
https://www.comchiptech.com/admin/files/product/GBJ25005-G%20Thru248449.%20GBJ2510-G%20RevF.pdf | GBJ2508-03-G | Comchip Technology | BRIDGE RECT 1PHASE 800V 25A GBJ | - | Standard | 800 V | 25 A | 1 V @ 12.5 A | 10 µA @ 800 V | -55°C ~ 150°C (TJ) | Through Hole | 4-SIP, GBJ | GBJ | https://www.digikey.com/en/products/detail/comchip-technology/GBJ2508-03-G/3299929
https://www.comchiptech.com/admin/files/product/GBJ25005-G%20Thru248449.%20GBJ2510-G%20RevF.pdf | GBJ2508-04-G | Comchip Technology | BRIDGE RECT 1PHASE 800V 25A GBJ | - | Standard | 800 V | 25 A | 1 V @ 12.5 A | 10 µA @ 800 V | -55°C ~ 150°C (TJ) | Through Hole | 4-SIP, GBJ | GBJ | https://www.digikey.com/en/products/detail/comchip-technology/GBJ2508-04-G/3299930
https://www.comchiptech.com/admin/files/product/GBJ25005-G%20Thru248449.%20GBJ2510-G%20RevF.pdf | GBJ2508-05-G | Comchip Technology | BRIDGE RECT 1PHASE 800V 25A GBJ | - | Standard | 800 V | 25 A | 1 V @ 12.5 A | 10 µA @ 800 V | -55°C ~ 150°C (TJ) | Through Hole | 4-SIP, GBJ | GBJ | https://www.digikey.com/en/products/detail/comchip-technology/GBJ2508-05-G/3299931
https://www.comchiptech.com/admin/files/product/GBJ25005-G%20Thru248449.%20GBJ2510-G%20RevF.pdf | GBJ2508-06-G | Comchip Technology | BRIDGE RECT 1PHASE 800V 25A GBJ | - | Standard | 800 V | 25 A | 1 V @ 12.5 A | 10 µA @ 800 V | -55°C ~ 150°C (TJ) | Through Hole | 4-SIP, GBJ | GBJ | https://www.digikey.com/en/products/detail/comchip-technology/GBJ2508-06-G/3299932
https://www.comchiptech.com/admin/files/product/GBPC15005-G%20Thru246508.%20GBPC5010-G%20Series%20RevC.pdf | GBPC2508-G | Comchip Technology | BRIDGE RECT 1PHASE 800V 25A GBPC | - | Standard | 800 V | 25 A | 1.1 V @ 12.5 A | 10 µA @ 800 V | -55°C ~ 150°C (TJ) | QC Terminal | 4-Square, GBPC | GBPC | https://www.digikey.com/en/products/detail/comchip-technology/GBPC2508-G/3299962
https://www.comchiptech.com/admin/files/product/20181129130746.PDF | GBPC2508W-G | Comchip Technology | BRIDGE RECT 1P 800V 25A GBPC-W | - | Standard | 800 V | 25 A | 1.1 V @ 1.2 A | 10 µA @ 800 V | -55°C ~ 150°C (TJ) | Through Hole | 4-Square, GBPC-W | GBPC-W | https://www.digikey.com/en/products/detail/comchip-technology/GBPC2508W-G/3299963
https://www.comchiptech.com/admin/files/product/20181106093830.PDF | KBPC2508W-G | Comchip Technology | BRIDGE RECT 1P 800V 25A KBPC-W | - | Standard | 800 V | 25 A | 1.1 V @ 12.5 A | 10 µA @ 800 V | -55°C ~ 150°C (TJ) | Through Hole | 4-Square, KBPC-W | KBPC-W | https://www.digikey.com/en/products/detail/comchip-technology/KBPC2508W-G/3300072
https://www.diodes.com/assets/Datasheets/ds21221.pdf | GBJ2508-F | Diodes Incorporated | BRIDGE RECT 1PHASE 800V 25A GBJ | - | Standard | 800 V | 25 A | 1.05 V @ 12.5 A | 10 µA @ 800 V | -65°C ~ 150°C (TJ) | Through Hole | 4-SIP, GBJ | GBJ | https://www.digikey.com/en/products/detail/diodes-incorporated/GBJ2508-F/1935020
https://www.diodes.com/assets/Datasheets/GBU25KH.pdf | GBU25KH | Diodes Incorporated | BRIDGE RECT 1PHASE 800V 25A GBU | - | Standard | 800 V | 25 A | 1.05 V @ 12.5 A | 10 µA @ 800 V | -55°C ~ 150°C (TJ) | Through Hole | 4-SIP, GBU | GBU | https://www.digikey.com/en/products/detail/diodes-incorporated/GBU25KH/9768426
//mm.digikey.com/Volume0/opasdata/d220001/medias/docus/7607/PdfFile_544733.pdf | GBJ2508_HF | Diodes Incorporated | BRIDGE RECT 1PHASE 800V 25A GBJ | - | Standard | 800 V | 25 A | 1.05 V @ 12.5 A | 10 µA @ 800 V | -55°C ~ 150°C (TJ) | Through Hole | 4-SIP, GBJ | GBJ | https://www.digikey.com/en/products/detail/diodes-incorporated/GBJ2508-HF/22671412
https://www.diodes.com/assets/Datasheets/GBJ25L08.pdf | GBJ25L08 | Diodes Incorporated | BRIDGE RECT 1PHASE 800V 25A GBJ | - | Standard | 800 V | 25 A | 900 mV @ 12.5 A | 10 µA @ 800 V | -40°C ~ 150°C (TJ) | Through Hole | 4-SIP, GBJ | GBJ | https://www.digikey.com/en/products/detail/diodes-incorporated/GBJ25L08/22158535
https://www.diodes.com/datasheet/download/GBJ25KH.pdf | GBJ25KH-TU | Diodes Incorporated | MEDIUM/HIGH POWER BRIDGE GBJ TUB | - | Standard | 800 V | 25 A | 1.05 V @ 12.5 A | 10 µA @ 800 V | -40°C ~ 175°C (TJ) | Through Hole | 4-SIP, GBJ | GBJ | https://www.digikey.com/en/products/detail/diodes-incorporated/GBJ25KH-TU/28171836
https://www.diodes.com/datasheet/download/GBJ25V08.pdf | GBJ25V08-TU | Diodes Incorporated | MEDIUM/HIGH POWER BRIDGE GBJ TUB | - | Standard | 800 V | 25 A | 940 mV @ 12.5 A | 5 µA @ 800 V | -55°C ~ 150°C (TJ) | Through Hole | 4-SIP, GBJ | GBJ | https://www.digikey.com/en/products/detail/diodes-incorporated/GBJ25V08-TU/28171879
https://www.diodes.com/datasheet/download/GBU25L08.pdf | GBU25L08 | Diodes Incorporated | LOW VOLTAGE BRIDGE GBU TUBE 20PC | - | Standard | 800 V | 25 A | 0.9 V @ 12.5 A | 10 µA @ 800 V | -55°C ~ 150°C | Through Hole | 4-SIP, GBU | GBU | https://www.digikey.com/en/products/detail/diodes-incorporated/GBU25L08/29289085
https://diotec.com/request/datasheet/kbpc1500fw.pdf | KBPC10/15/2508WP | Diotec Semiconductor | BRIDGE RECT 1P 800V 25A KBPC WP | - | Standard | 800 V | 25 A | 1.2 V @ 12.5 A | 10 µA @ 800 V | -50°C ~ 150°C (TJ) | Through Hole | 4-Square, KBPC WP | KBPC WP | https://www.digikey.com/en/products/detail/diotec-semiconductor/KBPC10-15-2508WP/13153372
https://goodarksemi.com/docs/datasheets/general_purpose_bridge_rectifiers/KBU25xx.pdf | KBU2508 | Good-Ark Semiconductor | BRIDGE RECT 1PHASE 800V 25A KBU | - | Standard | 800 V | 25 A | 1.1 V @ 25 A | 10 µA @ 800 V | -55°C ~ 150°C (TJ) | Through Hole | 4-SIP, KBU | KBU | https://www.digikey.com/en/products/detail/good-ark-semiconductor/KBU2508/18649099
https://www.mccsemi.com/pdf/Products/GBU25005-GBU2510(GBU).pdf | GBU2508-BP | MCC (Micro Commercial Components) | BRIDGE RECT 1PHASE 800V 25A GBU | - | Standard | 800 V | 25 A | 1.1 V @ 12.5 A | 10 µA @ 800 V | -55°C ~ 150°C | Through Hole | 4-SIP, GBU | GBU | https://www.digikey.com/en/products/detail/mcc-micro-commercial-components/GBU2508-BP/8554497
https://www.mccsemi.com/pdf/Products/GBJ2508L(GBJ).pdf | GBJ2508L-BP | MCC (Micro Commercial Components) | BRIDGE RECT 1PHASE 800V 25A GBJ | GBJ | Standard | 800 V | 25 A | 920 mV @ 12.5 A | 5 µA @ 800 V | -55°C ~ 150°C (TJ) | Through Hole | 4-SIP, GBJ | GBJ | https://www.digikey.com/en/products/detail/mcc-micro-commercial-components/GBJ2508L-BP/16718493
https://www.mccsemi.com/pdf/products/GBJ25L08A(GBJ).pdf | GBJ25L08A-BP | MCC (Micro Commercial Components) | BRIDGE RECTIFIER 800V 25A,GBJ | - | Standard | 800 V | 25 A | 0.9 V @ 12.5 A | 5 µA @ 800 V | -55°C ~ 150°C (TJ) | Through Hole | 4-SIP, GBJ | GBJ | https://www.digikey.com/en/products/detail/mcc-micro-commercial-components/GBJ25L08A-BP/27567804
https://www.mccsemi.com/pdf/Products/GBJ25005_GBJ2510(GBJ).pdf | GBJ2508-BP | MCC (Micro Commercial Components) | BRIDGE RECT 1PHASE 800V 25A GBJ | - | Standard | 800 V | 25 A | 1.05 V @ 12.5 A | 10 µA @ 800 V | -55°C ~ 150°C (TJ) | Through Hole | 4-SIP, GBJ | GBJ | https://www.digikey.com/en/products/detail/mcc-micro-commercial-components/GBJ2508-BP/1140628
https://www.mccsemi.com/pdf/Products/GBU2508L(GBU).pdf | GBU2508L-BP | MCC (Micro Commercial Components) | BRIDGE RECTIFIER,GBU | - | Standard | 800 V | 25 A | 920 mV @ 12.5 A | 5 µA @ 800 V | -55°C ~ 150°C (TJ) | Through Hole | 4-SIP, GBU | GBU | https://www.digikey.com/en/products/detail/mcc-micro-commercial-components/GBU2508L-BP/26583440
https://www.mccsemi.com/pdf/Products/GBJA25005-GBJA2510(JA).pdf | GBJA2508-BP | MCC (Micro Commercial Components) | BRIDGE RECT 1PHASE 800V 25A JA | - | Standard | 800 V | 25 A | 1.05 V @ 12.5 A | 10 µA @ 800 V | -55°C ~ 150°C | Through Hole | 4-SIP, JA | JA | https://www.digikey.com/en/products/detail/mcc-micro-commercial-components/GBJA2508-BP/9975024
https://www.mccsemi.com/pdf/Products/GBJ25005_GBJ2510(GBJ).pdf | GBJ2508-BP-HF | MCC (Micro Commercial Components) | BRIDGE RECT 1PHASE 800V 25A GBJ | - | Standard | 800 V | 25 A | 1 V @ 12.5 A | 10 µA @ 800 V | -55°C ~ 150°C (TJ) | Through Hole | 4-SIP, GBJ | GBJ | https://www.digikey.com/en/products/detail/mcc-micro-commercial-components/GBJ2508-BP-HF/17946689
https://www.mccsemi.com/pdf/Products/PB25005_PB2510(PB).pdf | PB2508-BP | MCC (Micro Commercial Components) | BRIDGE RECT 1PHASE 800V 25A PB | - | Standard | 800 V | 25 A | 1 V @ 12.5 A | 5 µA @ 800 V | -55°C ~ 150°C (TJ) | Through Hole | 4-ESIP, PB | PB | https://www.digikey.com/en/products/detail/mcc-micro-commercial-components/PB2508-BP/17945033
https://www.mccsemi.com/pdf/Products/GBJ2508L(GBJ).pdf | GBJ2508L-BP-HF | MCC (Micro Commercial Components) | BRIDGE RECT 1PHASE 800V 25A GBJ | - | Standard | 800 V | 25 A | 920 mV @ 12.5 A | 5 µA @ 800 V | -55°C ~ 150°C (TJ) | Through Hole | 4-SIP, GBJ | GBJ | https://www.digikey.com/en/products/detail/mcc-micro-commercial-components/GBJ2508L-BP-HF/17946595
https://www.mccsemi.com/pdf/Products/GBPC25005-GBPC2510(GBPC).pdf | GBPC2508-BP | MCC (Micro Commercial Components) | BRIDGE RECT 1PHASE 800V 25A GBPC | - | Standard | 800 V | 25 A | 1.1 V @ 12.5 A | 5 µA @ 800 V | -55°C ~ 150°C (TJ) | QC Terminal | 4-Square, GBPC | GBPC | https://www.digikey.com/en/products/detail/mcc-micro-commercial-components/GBPC2508-BP/17947242
https://www.mccsemi.com/pdf/Products/MB2505-MB2510(MB-35).pdf | MB258-BP | MCC (Micro Commercial Components) | BRIDGE RECT 1P 800V 25A MB-35 | - | Standard | 800 V | 25 A | 1.1 V @ 12.5 A | 10 µA @ 800 V | -55°C ~ 150°C | QC Terminal | 4-Square, MB-35 | MB-35 | https://www.digikey.com/en/products/detail/mcc-micro-commercial-components/MB258-BP/17948277
https://www.mccsemi.com/pdf/Products/GBPC25005W-GBPC2510W(GBPC-W).pdf | GBPC2508W-BP | MCC (Micro Commercial Components) | BRIDGE RECT 1P 800V 25A GBPC-W | - | Standard | 800 V | 25 A | 1.1 V @ 12.5 A | 5 µA @ 800 V | -55°C ~ 150°C (TJ) | Through Hole | 4-Square, GBPC-W | GBPC-W | https://www.digikey.com/en/products/detail/mcc-micro-commercial-components/GBPC2508W-BP/17947382
https://www.mccsemi.com/pdf/Products/GBU25L08(GBU).pdf | GBU25L08-BP | MCC (Micro Commercial Components) | BRIDGE RECT 1PHASE 800V 25A GBU | - | Standard | 800 V | 25 A | 920 mV @ 12.5 A | 5 µA @ 800 V | -55°C ~ 150°C (TJ) | Through Hole | 4-SIP, GBU | GBU | https://www.digikey.com/en/products/detail/mcc-micro-commercial-components/GBU25L08-BP/22122960
https://www.mccsemi.com/pdf/Products/GBJ25L08(GBJ).pdf | GBJ25L08-BP | MCC (Micro Commercial Components) | BRIDGE RECT 1PHASE 800V 25A GBJ | - | Standard | 800 V | 25 A | 920 mV @ 12.5 A | 5 µA @ 800 V | -55°C ~ 150°C (TJ) | Through Hole | 4-SIP, GBJ | GBJ | https://www.digikey.com/en/products/detail/mcc-micro-commercial-components/GBJ25L08-BP/22121840
http://www.diodemodule.com/bridge-rectifier/gbpc/gbpc2506t.pdf | GBPC2508W | Navitas Semiconductor, Inc. | BRIDGE RECT 1P 800V 25A GBPC-W | - | Standard | 800 V | 25 A | 1.1 V @ 1.2 A | 5 µA @ 800 V | -55°C ~ 150°C (TJ) | Through Hole | 4-Square, GBPC-W | GBPC-W | https://www.digikey.com/en/products/detail/navitas-semiconductor-inc/GBPC2508W/5358947
http://www.diodemodule.com/bridge-rectifier/gbpc/gbpc2506t.pdf | GBPC2508T | Navitas Semiconductor, Inc. | BRIDGE RECT 1PHASE 800V 25A GBPC | - | Standard | 800 V | 25 A | 1.1 V @ 12.5 A | 5 µA @ 800 V | -55°C ~ 150°C (TJ) | QC Terminal | 4-Square, GBPC | GBPC | https://www.digikey.com/en/products/detail/navitas-semiconductor-inc/GBPC2508T/3927929
http://www.diodemodule.com/bridge-rectifier/kbj/kbj2506g.pdf | KBJ2508G | Navitas Semiconductor, Inc. | BRIDGE RECT 1PHASE 800V 25A KBJ | - | Standard | 800 V | 25 A | 1.05 V @ 12.5 A | 10 µA @ 800 V | -55°C ~ 125°C (TJ) | Through Hole | 4-SIP, KBJ | KBJ | https://www.digikey.com/en/products/detail/navitas-semiconductor-inc/KBJ2508G/3928024
https://www.diodemodule.com/bridge-rectifier/gbj/gbj25m.pdf | GBJ25K | Navitas Semiconductor, Inc. | BRIDGE RECT 1PHASE 800V 25A GBJ | - | Standard | 800 V | 25 A | 1.05 V @ 12.5 A | 10 µA @ 800 V | -55°C ~ 150°C (TJ) | Through Hole | 4-SIP, GBJ | GBJ | https://www.digikey.com/en/products/detail/navitas-semiconductor-inc/GBJ25K/18072823
http://www.diodemodule.com/bridge-rectifier/kbpc/kbpc2506t.pdf | KBPC2508T | Navitas Semiconductor, Inc. | BRIDGE RECT 1PHASE 800V 25A KBPC | - | Standard | 800 V | 25 A | 1.1 V @ 12.5 A | 10 µA @ 800 V | -55°C ~ 150°C (TJ) | QC Terminal | 4-Square, KBPC-T | KBPC | https://www.digikey.com/en/products/detail/navitas-semiconductor-inc/KBPC2508T/3928067
http://www.diodemodule.com/bridge-rectifier/kbpc/kbpc2506t.pdf | KBPC2508W | Navitas Semiconductor, Inc. | BRIDGE RECT 1P 800V 25A KBPC-W | - | Standard | 800 V | 25 A | 1.1 V @ 12.5 A | 5 µA @ 800 V | -55°C ~ 150°C (TJ) | Through Hole | 4-Square, KBPC-W | KBPC-W | https://www.digikey.com/en/products/detail/navitas-semiconductor-inc/KBPC2508W/5409524
https://www.onsemi.com/pub/Collateral/DFB2505-D.PDF | DFB2580 | onsemi | BRIDGE RECT 1P 800V 25A TS-6P | - | Standard | 800 V | 25 A | 1.1 V @ 25 A | 10 µA @ 800 V | -55°C ~ 150°C (TJ) | Through Hole | 4-SIP, TS-6P | TS-6P | https://www.digikey.com/en/products/detail/onsemi/DFB2580/3855073
https://www.onsemi.com/pdf/datasheet/gbpc3510-d.pdf | GBPC2508 | onsemi | BRIDGE RECT 1PHASE 800V 25A GBPC | - | Standard | 800 V | 25 A | - | 5 µA @ 800 V | -55°C ~ 150°C (TJ) | QC Terminal | 4-Square, GBPC | GBPC | https://www.digikey.com/en/products/detail/onsemi/GBPC2508/1057319
https://www.onsemi.com/pdf/datasheet/gbpc3510-d.pdf | GBPC2508W | onsemi | BRIDGE RECT 1P 800V 25A GBPC-W | - | Standard | 800 V | 25 A | 1.1 V @ 1.2 A | 5 µA @ 800 V | -55°C ~ 150°C (TJ) | Through Hole | 4-Square, GBPC-W | GBPC-W | https://www.digikey.com/en/products/detail/onsemi/GBPC2508W/1057325
https://www.panjit.com.tw/en/Product/downloadPDF/GBU2508LV | GBU2508LV_T0_00601 | Panjit International Inc. | BRIDGE RECT 1P 800V 25A GBU-2 | - | Standard | 800 V | 25 A | 980 mV @ 12.5 A | 5 µA @ 800 V | -55°C ~ 150°C (TJ) | Through Hole | 4-SIP, GBU | GBU-2 | https://www.digikey.com/en/products/detail/panjit-international-inc/GBU2508LV-T0-00601/22308407
https://www.panjit.com.tw/en/Product/downloadPDF/GBU2508LL | GBU2508LL_T0_00601 | Panjit International Inc. | BRIDGE RECT 1P 800V 25A GBU-2 | - | Standard | 800 V | 25 A | 950 mV @ 12.5 A | 5 µA @ 800 V | -55°C ~ 150°C (TJ) | Through Hole | 4-SIP, GBU | GBU-2 | https://www.digikey.com/en/products/detail/panjit-international-inc/GBU2508LL-T0-00601/22308403
https://www.panjit.com.tw/en/Product/downloadPDF/GBU2508HULV | GBU2508HULV_T0_00601 | Panjit International Inc. | 800V WITH HIGH TJ ULTRA LOW VF B | - | Standard | 800 V | 25 A | 0.92 V @ 12.5 A | 1 µA @ 800 V | -55°C ~ 175°C (TJ) | Through Hole | 4-SIP, GBU | GBU-2 | https://www.digikey.com/en/products/detail/panjit-international-inc/GBU2508HULV-T0-00601/27523162
https://www.panjit.com.tw/en/Product/downloadPDF/GBJ2508HULV | GBJ2508HULV_T0_00601 | Panjit International Inc. | 800V WITH HIGH TJ ULTRA LOW VF B | - | Standard | 800 V | 25 A | 0.92 V @ 12.5 A | 1 µA @ 800 V | -55°C ~ 175°C (TJ) | Through Hole | 4-SIP, GBJ | GBJ-2 | https://www.digikey.com/en/products/detail/panjit-international-inc/GBJ2508HULV-T0-00601/27523174
https://www.panjit.com.tw/upload/datasheet/GBJ2508LV.pdf | GBJ2508LV_T0_00601 | Panjit International Inc. | BRIDGE RECT 1P 800V 25A GBJ-2 | - | Standard | 800 V | 25 A | 940 mV @ 12.5 A | 5 µA @ 800 V | -55°C ~ 150°C | Through Hole | 4-SIP, GBJ | GBJ-2 | https://www.digikey.com/en/products/detail/panjit-international-inc/GBJ2508LV-T0-00601/16639579
https://www.smc-diodes.com/propdf/GBPC25005-GBPC2510%20N1753%20REV.A.pdf | GBPC2508 | SMC Diode Solutions | BRIDGE RECT 1PHASE 800V 25A GBPC | - | Standard | 800 V | 25 A | 1.1 V @ 12.5 A | 5 µA @ 800 V | -55°C ~ 150°C (TJ) | QC Terminal | 4-Square, GBPC | GBPC | https://www.digikey.com/en/products/detail/smc-diode-solutions/GBPC2508/7244738
https://www.smc-diodes.com/propdf/GBJ25005-GBJ2510%20N1754%20REV.A.pdf | GBJ2508 | SMC Diode Solutions | BRIDGE RECT 1PHASE 800V 25A GBJ | - | Standard | 800 V | 25 A | 1.1 V @ 12.5 A | 10 µA @ 800 V | -55°C ~ 150°C (TJ) | Through Hole | 4-ESIP | GBJ | https://www.digikey.com/en/products/detail/smc-diode-solutions/GBJ2508/7244728
https://www.smc-diodes.com/propdf/GBPC25005W-GBPC2510W%20N1783%20REV.A.pdf | GBPC2508W | SMC Diode Solutions | BRIDGE RECT 1P 800V 25A GBPC-W | - | Standard | 800 V | 25 A | 1.1 V @ 12.5 A | 5 µA @ 800 V | -55°C ~ 150°C (TJ) | Through Hole | 4-Square, GBPC-W | GBPC-W | https://www.digikey.com/en/products/detail/smc-diode-solutions/GBPC2508W/7244743
https://www.vishay.com/docs/88612/gbpc12.pdf | GBPC2508W-E4/51 | Vishay General Semiconductor - Diodes Division | BRIDGE RECT 1P 800V 25A GBPC-W | - | Standard | 800 V | 25 A | 1.1 V @ 12.5 A | 5 µA @ 800 V | -55°C ~ 150°C (TJ) | Through Hole | 4-Square, GBPC-W | GBPC-W | https://www.digikey.com/en/products/detail/vishay-general-semiconductor-diodes-division/GBPC2508W-E4-51/2139825
https://www.vishay.com/docs/89389/gsib2520n.pdf | GSIB2580N-M3/45 | Vishay General Semiconductor - Diodes Division | BRIDGE RECT 1P 800V 25A GSIB-5S | - | Standard | 800 V | 25 A | 1 V @ 12.5 A | 10 µA @ 800 V | -55°C ~ 150°C (TJ) | Through Hole | 4-SIP, GSIB-5S | GSIB-5S | https://www.digikey.com/en/products/detail/vishay-general-semiconductor-diodes-division/GSIB2580N-M3-45/4832784
https://www.vishay.com/docs/93563/vs-mb.pdf | VS-26MB80A | Vishay General Semiconductor - Diodes Division | BRIDGE RECT 1PHASE 800V 25A D-34 | - | Standard | 800 V | 25 A | - | 10 µA @ 800 V | -55°C ~ 150°C (TJ) | QC Terminal | 4-Square, D-34 | D-34 | https://www.digikey.com/en/products/detail/vishay-general-semiconductor-diodes-division/VS-26MB80A/352830
https://www.vishay.com/docs/88612/gbpc12.pdf | GBPC2508-E4/51 | Vishay General Semiconductor - Diodes Division | BRIDGE RECT 1PHASE 800V 25A GBPC | - | Standard | 800 V | 25 A | 1.1 V @ 12.5 A | 5 µA @ 800 V | -55°C ~ 150°C (TJ) | QC Terminal | 4-Square, GBPC | GBPC | https://www.digikey.com/en/products/detail/vishay-general-semiconductor-diodes-division/GBPC2508-E4-51/2139824
https://www.diodes.com/datasheet/download/GBU3008.pdf | GBU3008-TU | Diodes Incorporated | MEDIUM/HIGH POWER BRIDGE GBU TUB | - | Standard | 800 V | 30 A | 1.1 V @ 15 A | 10 µA @ 800 V | -40°C ~ 150°C (TJ) | Through Hole | 4-SIP, GBU | GBU | https://www.digikey.com/en/products/detail/diodes-incorporated/GBU3008-TU/28171951
- | KBJ3008 | Diodes Incorporated | BRIDGE RECT 1PHASE 800V 30A KBJ | - | Standard | 800 V | 30 A | 1.05 V @ 15 A | 10 µA @ 800 V | -55°C ~ 150°C (TJ) | Through Hole | 4-SIP, KBJ | KBJ | https://www.digikey.com/en/products/detail/diodes-incorporated/KBJ3008/22671433
- | GBU30T08 | Diodes Incorporated | BRIDGE RECT 1PHASE 800V 30A GBU | - | Standard | 800 V | 30 A | 1.1 V @ 15 A | 10 µA @ 800 V | -55°C ~ 150°C (TJ) | Through Hole | 4-SIP, GBU | GBU | https://www.digikey.com/en/products/detail/diodes-incorporated/GBU30T08/17840305
- | GBU30T08_HF | Diodes Incorporated | BRIDGE RECT 1PHASE 800V 30A GBU | - | Standard | 800 V | 30 A | 1.1 V @ 15 A | 10 µA @ 800 V | -55°C ~ 150°C (TJ) | Through Hole | 4-SIP, GBU | GBU | https://www.digikey.com/en/products/detail/diodes-incorporated/GBU30T08-HF/17874461
https://www.mccsemi.com/pdf/Products/GBU30005-GBU3010(GBU).pdf | GBU3008-BP | MCC (Micro Commercial Components) | BRIDGE RECT 1PHASE 800V 30A GBU | - | Standard | 800 V | 30 A | 1 V @ 15 A | 5 µA @ 800 V | -55°C ~ 150°C (TJ) | Through Hole | 4-SIP, GBU | GBU | https://www.digikey.com/en/products/detail/mcc-micro-commercial-components/GBU3008-BP/17946865
https://www.diodemodule.com/bridge-rectifier/gbj/gbj30j.pdf | GBJ30K | Navitas Semiconductor, Inc. | BRIDGE RECT 1PHASE 800V 30A GBJ | - | Standard | 800 V | 30 A | 1.05 V @ 15 A | 5 µA @ 800 V | -55°C ~ 150°C (TJ) | Through Hole | 4-SIP, GBJ | GBJ | https://www.digikey.com/en/products/detail/navitas-semiconductor-inc/GBJ30K/18072856
https://www.panjit.com.tw/upload/datasheet/GBU3008.pdf | GBU3008_T0_00601 | Panjit International Inc. | BRIDGE RECT 1P 800V 30A GBU-2 | - | Standard | 800 V | 30 A | 1.05 V @ 15 A | 5 µA @ 800 V | -55°C ~ 150°C (TJ) | Through Hole | 4-SIP, GBU | GBU-2 | https://www.digikey.com/en/products/detail/panjit-international-inc/GBU3008-T0-00601/18702495
https://www.vishay.com/docs/84806/pb3006.pdf | PB3008-E3/45 | Vishay General Semiconductor - Diodes Division | BRIDGE RECT 1PHASE 800V 30A PB | - | Standard | 800 V | 30 A | 1.1 V @ 15 A | 10 µA @ 800 V | -55°C ~ 150°C (TJ) | Through Hole | 4-SIP, PB | isoCINK+™ PB | https://www.digikey.com/en/products/detail/vishay-general-semiconductor-diodes-division/PB3008-E3-45/2832962
https://www.comchiptech.com/admin/files/product/GBPC15005-G%20Thru246730.%20GBPC5010-G%20Series%20RevC.pdf | GBPC3508-G | Comchip Technology | BRIDGE RECT 1PHASE 800V 35A GBPC | - | Standard | 800 V | 35 A | 1.1 V @ 17.5 A | 5 µA @ 800 V | -55°C ~ 150°C (TJ) | QC Terminal | 4-Square, GBPC | GBPC | https://www.digikey.com/en/products/detail/comchip-technology/GBPC3508-G/2074844
https://www.comchiptech.com/admin/files/product/20181106093404.PDF | KBPC3508-G | Comchip Technology | BRIDGE RECT 1PHASE 800V 35A KBPC | - | Standard | 800 V | 35 A | 1.1 V @ 17.5 A | 10 µA @ 800 V | -55°C ~ 150°C (TJ) | QC Terminal | 4-Square, KBPC | KBPC | https://www.digikey.com/en/products/detail/comchip-technology/KBPC3508-G/2214440
https://www.comchiptech.com/admin/files/product/20181129130746.PDF | GBPC3508W-G | Comchip Technology | BRIDGE RECT 1P 800V 35A GBPC-W | - | Standard | 800 V | 35 A | 1.1 V @ 17.5 A | 10 µA @ 800 V | -55°C ~ 150°C (TJ) | Through Hole | 4-Square, GBPC-W | GBPC-W | https://www.digikey.com/en/products/detail/comchip-technology/GBPC3508W-G/2074850
https://www.comchiptech.com/admin/files/product/20181106093830.PDF | KBPC3508W-G | Comchip Technology | BRIDGE RECT 1P 800V 35A KBPC-W | - | Standard | 800 V | 35 A | 1.1 V @ 17.5 A | 10 µA @ 800 V | -55°C ~ 150°C (TJ) | Through Hole | 4-Square, KBPC-W | KBPC-W | https://www.digikey.com/en/products/detail/comchip-technology/KBPC3508W-G/2214452
https://www.diodes.com/assets/Datasheets/KBJ3506-KBJ3510.pdf | KBJ3508 | Diodes Incorporated | BRIDGE RECT 1PHASE 800V 35A KBJ | - | Standard | 800 V | 35 A | 1.05 V @ 17.5 A | 10 µA @ 800 V | -55°C ~ 150°C (TJ) | Through Hole | 4-SIP, KBJ | KBJ | https://www.digikey.com/en/products/detail/diodes-incorporated/KBJ3508/21824050
https://www.diodes.com/datasheet/download/GBJ3508.pdf | GBJ3508 | Diodes Incorporated | MEDIUM/HIGH POWER BRIDGE GBJ TUB | - | Standard | 800 V | 35 A | 1.1 V @ 17.5 A | 10 µA @ 800 V | -40°C ~ 150°C (TJ) | Through Hole | 4-SIP, GBJ | GBJ | https://www.digikey.com/en/products/detail/diodes-incorporated/GBJ3508/28171727
https://www.diodes.com/datasheet/download/GBJ35V08.pdf | GBJ35V08 | Diodes Incorporated | LOW VOLTAGE BRIDGE GBJ TUBE 15PC | - | Standard | 800 V | 35 A | 0.95 V @ 17.5 A | 5 µA @ 800 V | -55°C ~ 150°C | Through Hole | 4-SIP, GBJ | GBJ | https://www.digikey.com/en/products/detail/diodes-incorporated/GBJ35V08/28171635
https://diotec.com/request/datasheet/kbpc3500fw.pdf | KBPC3508WP | Diotec Semiconductor | BRIDGE RECT 1P 800V 35A KBPC WP | - | Standard | 800 V | 35 A | 1.1 V @ 17.5 A | 10 µA @ 800 V | -50°C ~ 150°C (TJ) | Through Hole | 4-Square, KBPC WP | KBPC WP | https://www.digikey.com/en/products/detail/diotec-semiconductor/KBPC3508WP/22192198
https://www.mccsemi.com/pdf/Products/GBJ35005_GBJ3510(GBJ).pdf | GBJ3508-BP | MCC (Micro Commercial Components) | BRIDGE RECT 1PHASE 800V 35A GBJ | - | Standard | 800 V | 35 A | 1.05 V @ 17.5 A | 10 µA @ 800 V | -55°C ~ 150°C (TJ) | Through Hole | 4-SIP, GBJ | GBJ | https://www.digikey.com/en/products/detail/mcc-micro-commercial-components/GBJ3508-BP/2213559
https://www.mccsemi.com/pdf/Products/GBJ3508L(GBJ).pdf | GBJ3508L-BP | MCC (Micro Commercial Components) | BRIDGE RECT 1PHASE 800V 35A GBJ | GBJ | Standard | 800 V | 35 A | 950 mV @ 17.5 A | 5 µA @ 800 V | -55°C ~ 150°C (TJ) | Through Hole | 4-SIP, GBJ | GBJ | https://www.digikey.com/en/products/detail/mcc-micro-commercial-components/GBJ3508L-BP/16718517
https://www.mccsemi.com/pdf/Products/GBPC35005W-GBPC3510W(GBPC-W).pdf | GBPC3508W-BP | MCC (Micro Commercial Components) | BRIDGE RECT 1P 800V 35A GBPC-W | - | Standard | 800 V | 35 A | 1.1 V @ 17.5 A | 5 µA @ 800 V | -55°C ~ 150°C (TJ) | Through Hole | 4-Square, GBPC-W | GBPC-W | https://www.digikey.com/en/products/detail/mcc-micro-commercial-components/GBPC3508W-BP/10054651
https://www.mccsemi.com/pdf/Products/GBPC35005-GBPC3510(GBPC).pdf | GBPC3508-BP | MCC (Micro Commercial Components) | BRIDGE RECT 1PHASE 800V 35A GBPC | - | Standard | 800 V | 35 A | 1.1 V @ 17.5 A | 5 µA @ 800 V | -55°C ~ 150°C | QC Terminal | 4-Square, GBPC | GBPC | https://www.digikey.com/en/products/detail/mcc-micro-commercial-components/GBPC3508-BP/17949839
https://www.mccsemi.com/pdf/Products/PB35005_PB3510(PB).pdf | PB3508-BP | MCC (Micro Commercial Components) | BRIDGE RECT 1PHASE 800V 35A PB | - | Standard | 800 V | 35 A | 1 V @ 17.5 A | 5 µA @ 800 V | -55°C ~ 150°C (TJ) | Through Hole | 4-ESIP, PB | PB | https://www.digikey.com/en/products/detail/mcc-micro-commercial-components/PB3508-BP/17949786
https://www.mccsemi.com/pdf/Products/MB3505-MB3510(MB-35).pdf | MB358-BP | MCC (Micro Commercial Components) | BRIDGE RECT 1P 800V 35A MB-35 | - | Standard | 800 V | 35 A | 1.1 V @ 17.5 A | 10 µA @ 800 V | -55°C ~ 125°C | QC Terminal | 4-Square, MB-35 | MB-35 | https://www.digikey.com/en/products/detail/mcc-micro-commercial-components/MB358-BP/17951051
https://www.mccsemi.com/pdf/Products/MP3505W-MP3510W(MP-50W).pdf | MP358W-BP | MCC (Micro Commercial Components) | BRIDGE RECT 1P 800V 35A MP-50W | - | Standard | 800 V | 35 A | 1.1 V @ 17.5 A | 5 µA @ 800 V | -55°C ~ 150°C | Through Hole | 4-Square, MP-50W | MP-50W | https://www.digikey.com/en/products/detail/mcc-micro-commercial-components/MP358W-BP/7320098
https://www.mccsemi.com/pdf/Products/GBJ35L08(GBJ).pdf | GBJ35L08-BP | MCC (Micro Commercial Components) | BRIDGE RECTIFIER 800V 35A,GBJ | - | Standard | 800 V | 35 A | 0.92 V @ 17.5 A | 5 µA @ 800 V | -55°C ~ 150°C (TJ) | Through Hole | 4-SIP, GBJ | GBJ | https://www.digikey.com/en/products/detail/mcc-micro-commercial-components/GBJ35L08-BP/27567788
https://www.mccsemi.com/pdf/Products/3GBJ3508_3GBJ3516(TSB-5).pdf | 3GBJ3508-BP | MCC (Micro Commercial Components) | BRIDGE RECT 1P 800V 35A TSB-5 | - | Standard | 800 V | 35 A | 1.1 V @ 17.5 A | 10 µA @ 800 V | -55°C ~ 150°C (TJ) | Through Hole | 5-SIP, TSB-5 | TSB-5 | https://www.digikey.com/en/products/detail/mcc-micro-commercial-components/3GBJ3508-BP/17949885
http://www.diodemodule.com/bridge-rectifier/gbpc/gbpc3506t.pdf | GBPC3508W | Navitas Semiconductor, Inc. | BRIDGE RECT 1P 800V 35A GBPC-W | - | Standard | 800 V | 35 A | 1.1 V @ 17.5 A | 5 µA @ 800 V | -55°C ~ 150°C (TJ) | Through Hole | 4-Square, GBPC-W | GBPC-W | https://www.digikey.com/en/products/detail/navitas-semiconductor-inc/GBPC3508W/5358950
https://www.diodemodule.com/bridge-rectifier/gbj/gbj35j.pdf | GBJ35K | Navitas Semiconductor, Inc. | BRIDGE RECT 1PHASE 800V 35A GBJ | - | Standard | 800 V | 35 A | 1.1 V @ 17.5 A | 10 µA @ 800 V | -55°C ~ 150°C (TJ) | Through Hole | 4-SIP, GBJ | GBJ | https://www.digikey.com/en/products/detail/navitas-semiconductor-inc/GBJ35K/18072860
http://www.diodemodule.com/bridge-rectifier/gbpc/gbpc3506t.pdf | GBPC3508T | Navitas Semiconductor, Inc. | BRIDGE RECT 1PHASE 800V 35A GBPC | - | Standard | 800 V | 35 A | 1.1 V @ 17.5 A | 5 µA @ 800 V | -55°C ~ 150°C (TJ) | QC Terminal | 4-Square, GBPC | GBPC | https://www.digikey.com/en/products/detail/navitas-semiconductor-inc/GBPC3508T/3927936
http://www.diodemodule.com/bridge-rectifier/kbpc/kbpc3506t.pdf | KBPC3508T | Navitas Semiconductor, Inc. | BRIDGE RECT 1PHASE 800V 35A KBPC | - | Standard | 800 V | 35 A | 1.1 V @ 17.5 A | 5 µA @ 800 V | -55°C ~ 150°C (TJ) | QC Terminal | 4-Square, KBPC-T | KBPC | https://www.digikey.com/en/products/detail/navitas-semiconductor-inc/KBPC3508T/3928074
http://www.diodemodule.com/bridge-rectifier/kbpc/kbpc3506t.pdf | KBPC3508W | Navitas Semiconductor, Inc. | BRIDGE RECT 1P 800V 35A KBPC-W | - | Standard | 800 V | 35 A | 1.1 V @ 17.5 A | 5 µA @ 800 V | -55°C ~ 150°C (TJ) | Through Hole | 4-Square, KBPC-W | KBPC-W | https://www.digikey.com/en/products/detail/navitas-semiconductor-inc/KBPC3508W/5409532
https://www.onsemi.com/pdf/datasheet/gbpc3510-d.pdf | GBPC3508 | onsemi | BRIDGE RECT 1PHASE 800V 35A GBPC | - | Standard | 800 V | 35 A | 1.1 V @ 17.5 A | 5 µA @ 800 V | -55°C ~ 150°C (TJ) | QC Terminal | 4-Square, GBPC | GBPC | https://www.digikey.com/en/products/detail/onsemi/GBPC3508/1057385
https://www.onsemi.com/pdf/datasheet/gbpc3510-d.pdf | GBPC3508W | onsemi | BRIDGE RECT 1P 800V 35A GBPC-W | - | Standard | 800 V | 35 A | 1.1 V @ 17.5 A | 5 µA @ 800 V | -55°C ~ 150°C (TJ) | Through Hole | 4-Square, GBPC-W | GBPC-W | https://www.digikey.com/en/products/detail/onsemi/GBPC3508W/1057466
https://www.panjit.com.tw/en/Product/downloadPDF/GBJ3508LL | GBJ3508LL_T0_00601 | Panjit International Inc. | Glass Pass Low VF Bridge Rect | - | Standard | 800 V | 35 A | 0.95 V @ 17.5 A | 5 µA @ 800 V | -55°C ~ 150°C | Through Hole | 4-SIP, GBJ | GBJ-2 | https://www.digikey.com/en/products/detail/panjit-international-inc/GBJ3508LL-T0-00601/25664437
https://www.panjit.com.tw/en/Product/downloadPDF/GBU3508HULV | GBU3508HULV_T0_00601 | Panjit International Inc. | 800V WITH HIGH TJ ULTRA LOW VF B | - | Standard | 800 V | 35 A | 0.92 V @ 17.5 A | 1 µA @ 800 V | -55°C ~ 175°C (TJ) | Through Hole | 4-SIP, GBU | GBU-2 | https://www.digikey.com/en/products/detail/panjit-international-inc/GBU3508HULV-T0-00601/27523159
https://www.panjit.com.tw/en/Product/downloadPDF/GBJ3508HULV | GBJ3508HULV_T0_00601 | Panjit International Inc. | 800V WITH HIGH TJ ULTRA LOW VF B | - | Standard | 800 V | 35 A | 0.92 V @ 17.5 A | 1 µA @ 800 V | -55°C ~ 175°C (TJ) | Through Hole | 4-SIP, GBJ | GBJ-2 | https://www.digikey.com/en/products/detail/panjit-international-inc/GBJ3508HULV-T0-00601/27523160
https://www.smc-diodes.com/propdf/GBPC35005W%20THRU%20GBPC3510W%20N1923%20REV.A.pdf | GBPC3508W | SMC Diode Solutions | BRIDGE RECT 1P 800V 35A GBPC-W | - | Standard | 800 V | 35 A | 1.1 V @ 17.5 A | 5 µA @ 800 V | -55°C ~ 150°C (TJ) | Through Hole | 4-Square, GBPC-W | GBPC-W | https://www.digikey.com/en/products/detail/smc-diode-solutions/GBPC3508W/7244753
https://www.smc-diodes.com/propdf/GBPC35005-GBPC3512%20N1762%20REV.C.pdf | GBPC3508 | SMC Diode Solutions | BRIDGE RECT 1PHASE 800V 35A GBPC | - | Standard | 800 V | 35 A | 1.1 V @ 17.5 A | 5 µA @ 800 V | -55°C ~ 150°C (TJ) | QC Terminal | 4-Square, GBPC | GBPC | https://www.digikey.com/en/products/detail/smc-diode-solutions/GBPC3508/7244748
https://www.smc-diodes.com/propdf/GBJ35005-GBJ3510%20N1805%20REV.A.pdf | GBJ3508 | SMC Diode Solutions | BRIDGE RECT 1PHASE 800V 35A GBJ | - | Standard | 800 V | 35 A | 1.1 V @ 35 A | 5 µA @ 800 V | -55°C ~ 150°C (TJ) | Through Hole | 4-ESIP | GBJ | https://www.digikey.com/en/products/detail/smc-diode-solutions/GBJ3508/7244733
https://www.vishay.com/docs/84807/pb3506.pdf | PB3508-E3/45 | Vishay General Semiconductor - Diodes Division | BRIDGE RECT 1PHASE 800V 35A PB | - | Standard | 800 V | 35 A | 1.1 V @ 17.5 A | 10 µA @ 800 V | -55°C ~ 150°C (TJ) | Through Hole | 4-SIP, PB | isoCINK+™ PB | https://www.digikey.com/en/products/detail/vishay-general-semiconductor-diodes-division/PB3508-E3-45/2832963
https://www.vishay.com/docs/88612/gbpc12.pdf | GBPC3508W-E4/51 | Vishay General Semiconductor - Diodes Division | BRIDGE RECT 1P 800V 35A GBPC-W | - | Standard | 800 V | 35 A | 1.1 V @ 17.5 A | 5 µA @ 800 V | -55°C ~ 150°C (TJ) | Through Hole | 4-Square, GBPC-W | GBPC-W | https://www.digikey.com/en/products/detail/vishay-general-semiconductor-diodes-division/GBPC3508W-E4-51/605925
https://www.vishay.com/docs/93563/vs-mb.pdf | VS-36MB80A | Vishay General Semiconductor - Diodes Division | BRIDGE RECT 1PHASE 800V 35A D-34 | - | Standard | 800 V | 35 A | - | 10 µA @ 800 V | -55°C ~ 150°C (TJ) | QC Terminal | 4-Square, D-34 | D-34 | https://www.digikey.com/en/products/detail/vishay-general-semiconductor-diodes-division/VS-36MB80A/351977
https://www.vishay.com/docs/88612/gbpc12.pdf | GBPC3508-E4/51 | Vishay General Semiconductor - Diodes Division | BRIDGE RECT 1PHASE 800V 35A GBPC | - | Standard | 800 V | 35 A | 1.1 V @ 17.5 A | 5 µA @ 800 V | -55°C ~ 150°C (TJ) | QC Terminal | 4-Square, GBPC | GBPC | https://www.digikey.com/en/products/detail/vishay-general-semiconductor-diodes-division/GBPC3508-E4-51/754837
https://www.vishay.com/docs/84808/pb4006.pdf | PB4008-E3/45 | Vishay General Semiconductor - Diodes Division | BRIDGE RECT 1PHASE 800V 40A PB | - | Standard | 800 V | 40 A | 1.1 V @ 20 A | 10 µA @ 800 V | -55°C ~ 150°C (TJ) | Through Hole | 4-SIP, PB | isoCINK+™ PB | https://www.digikey.com/en/products/detail/vishay-general-semiconductor-diodes-division/PB4008-E3-45/2832965
https://www.vishay.com/docs/84809/pb5006.pdf | PB5008-E3/45 | Vishay General Semiconductor - Diodes Division | BRIDGE RECT 1PHASE 800V 45A PB | - | Standard | 800 V | 45 A | 1.1 V @ 22.5 A | 10 µA @ 800 V | -55°C ~ 150°C (TJ) | Through Hole | 4-SIP, PB | isoCINK+™ PB | https://www.digikey.com/en/products/detail/vishay-general-semiconductor-diodes-division/PB5008-E3-45/2832966
https://www.comchiptech.com/admin/files/product/GBPC15005-G%20Thru246730.%20GBPC5010-G%20Series%20RevC.pdf | GBPC5008-G | Comchip Technology | BRIDGE RECT 1PHASE 800V 50A GBPC | - | Standard | 800 V | 50 A | 1.1 V @ 25 A | 10 µA @ 800 V | -55°C ~ 150°C (TJ) | QC Terminal | 4-Square, GBPC | GBPC | https://www.digikey.com/en/products/detail/comchip-technology/GBPC5008-G/2074847
https://www.comchiptech.com/admin/files/product/20181129130746.PDF | GBPC5008W-G | Comchip Technology | BRIDGE RECT 1P 800V 50A GBPC-W | - | Standard | 800 V | 50 A | 1.1 V @ 25 A | 10 µA @ 800 V | -55°C ~ 150°C (TJ) | Through Hole | 4-Square, GBPC-W | GBPC-W | https://www.digikey.com/en/products/detail/comchip-technology/GBPC5008W-G/2074853
https://www.comchiptech.com/admin/files/product/20181106093404.PDF | KBPC5008-G | Comchip Technology | BRIDGE RECT 1PHASE 800V 50A KBPC | - | Standard | 800 V | 50 A | 1.1 V @ 25 A | 10 µA @ 800 V | -55°C ~ 150°C (TJ) | QC Terminal | 4-Square, KBPC | KBPC | https://www.digikey.com/en/products/detail/comchip-technology/KBPC5008-G/2214446
https://www.comchiptech.com/admin/files/product/20181106093830.PDF | KBPC5008W-G | Comchip Technology | BRIDGE RECT 1P 800V 50A KBPC-W | - | Standard | 800 V | 50 A | 1.1 V @ 25 A | 10 µA @ 800 V | -55°C ~ 150°C (TJ) | Through Hole | 4-Square, KBPC-W | KBPC-W | https://www.digikey.com/en/products/detail/comchip-technology/KBPC5008W-G/2214459
https://diotec.com/request/datasheet/kbpc5006wp.pdf | KBPC5008WP | Diotec Semiconductor | BRIDGE RECT 1P 800V 50A KBPC WP | - | Standard | 800 V | 50 A | 1.1 V @ 25 A | 10 µA @ 800 V | -50°C ~ 150°C (TJ) | Through Hole | 4-Square, KBPC WP | KBPC WP | https://www.digikey.com/en/products/detail/diotec-semiconductor/KBPC5008WP/22190313
https://www.mccsemi.com/pdf/Products/MP5005W-MP5010W(MP-50W).pdf | MP508W-BP | MCC (Micro Commercial Components) | BRIDGE RECT 1P 800V 50A MP-50W | - | Standard | 800 V | 50 A | 1.2 V @ 25 A | 10 µA @ 800 V | -50°C ~ 150°C (TJ) | Through Hole | 4-Square, MP-50W | MP-50W | https://www.digikey.com/en/products/detail/mcc-micro-commercial-components/MP508W-BP/773616
https://www.mccsemi.com/pdf/Products/PB5008L(PB).pdf | PB5008L-BP | MCC (Micro Commercial Components) | BRIDGE RECTIFIER,BP | - | Standard | 800 V | 50 A | 970 mV @ 25 A | 5 µA @ 800 V | -55°C ~ 150°C (TJ) | Through Hole | 4-ESIP, PB | PB | https://www.digikey.com/en/products/detail/mcc-micro-commercial-components/PB5008L-BP/26583469
https://www.mccsemi.com/pdf/Products/GBJ50005_GBJ5010(GBJ).pdf | GBJ5008-BP | MCC (Micro Commercial Components) | BRIDGE RECT 1PHASE 800V 50A GBJ | - | Standard | 800 V | 50 A | 1.1 V @ 25 A | 10 µA @ 800 V | -55°C ~ 150°C | Through Hole | 4-SIP, GBJ | GBJ | https://www.digikey.com/en/products/detail/mcc-micro-commercial-components/GBJ5008-BP/17946469
https://www.mccsemi.com/pdf/Products/PB50005_PB5010(PB).pdf | PB5008-BP | MCC (Micro Commercial Components) | BRIDGE RECT 1PHASE 800V 50A PB | - | Standard | 800 V | 50 A | 1.05 V @ 25 A | 5 µA @ 800 V | -55°C ~ 150°C (TJ) | Through Hole | 4-ESIP, PB | PB | https://www.digikey.com/en/products/detail/mcc-micro-commercial-components/PB5008-BP/17947491
https://www.mccsemi.com/pdf/Products/GBPC50005-GBPC5010(GBPC).pdf | GBPC5008-BP | MCC (Micro Commercial Components) | BRIDGE RECT 1PHASE 800V 50A GBPC | - | Standard | 800 V | 50 A | 1.1 V @ 25 A | 5 µA @ 800 V | -55°C ~ 150°C | QC Terminal | 4-Square, GBPC | GBPC | https://www.digikey.com/en/products/detail/mcc-micro-commercial-components/GBPC5008-BP/17945642
https://www.mccsemi.com/pdf/Products/GBPC50005H-GBPC5010H(GBPCH).pdf | GBPC5008H-BP | MCC (Micro Commercial Components) | BRIDGE RECT 1PHASE 800V 50A GBPC | - | Standard | 800 V | 50 A | 1.1 V @ 25 A | 5 µA @ 800 V | -55°C ~ 150°C (TJ) | QC Terminal | 4-Square, GBPC | GBPC | https://www.digikey.com/en/products/detail/mcc-micro-commercial-components/GBPC5008H-BP/22122716
http://www.diodemodule.com/bridge-rectifier/kbpc/kbpc5006t.pdf | KBPC5008T | Navitas Semiconductor, Inc. | BRIDGE RECT 1PHASE 800V 50A KBPC | - | Standard | 800 V | 50 A | 1.1 V @ 25 A | 5 µA @ 800 V | -55°C ~ 150°C (TJ) | QC Terminal | 4-Square, KBPC-T | KBPC | https://www.digikey.com/en/products/detail/navitas-semiconductor-inc/KBPC5008T/3928081
http://www.diodemodule.com/bridge-rectifier/kbpc/kbpc5006t.pdf | KBPC5008W | Navitas Semiconductor, Inc. | BRIDGE RECT 1P 800V 50A KBPC-W | - | Standard | 800 V | 50 A | 1.1 V @ 25 A | 5 µA @ 800 V | -55°C ~ 150°C (TJ) | Through Hole | 4-Square, KBPC-W | KBPC-W | https://www.digikey.com/en/products/detail/navitas-semiconductor-inc/KBPC5008W/5409540
http://www.diodemodule.com/bridge-rectifier/gbpc/gbpc5006t.pdf | GBPC5008T | Navitas Semiconductor, Inc. | BRIDGE RECT 1PHASE 800V 50A GBPC | - | Standard | 800 V | 50 A | 1.2 V @ 25 A | 5 µA @ 800 V | -55°C ~ 150°C (TJ) | QC Terminal | 4-Square, GBPC | GBPC | https://www.digikey.com/en/products/detail/navitas-semiconductor-inc/GBPC5008T/3927943
http://www.diodemodule.com/bridge-rectifier/gbpc/gbpc5006t.pdf | GBPC5008W | Navitas Semiconductor, Inc. | BRIDGE RECT 1P 800V 50A GBPC-W | - | Standard | 800 V | 50 A | 1.2 V @ 25 A | 5 µA @ 800 V | -55°C ~ 150°C (TJ) | Through Hole | 4-Square, GBPC-W | GBPC-W | https://www.digikey.com/en/products/detail/navitas-semiconductor-inc/GBPC5008W/5409498
https://www.comchiptech.com/admin/files/product/QW-JBR18%20HBS502-HF%20Thru.%20HBS510-HF%20RevA.pdf | HBS510-HF | Comchip Technology | BRIDGE RECT 1PHASE 1KV 5A HBS | - | Standard | 1 kV | 5 A | 970 mV @ 5 A | 5 µA @ 1000 V | -55°C ~ 150°C (TJ) | Surface Mount | 4-SMD, Gull Wing | HBS | https://www.digikey.com/en/products/detail/comchip-technology/HBS510-HF/16740304
https://diotec.com/request/datasheet/gbi35a.pdf | GBI35M | Diotec Semiconductor | BRIDGE RECT 1PHASE 1KV 5A GBI | - | Standard | 1 kV | 5 A | 1.1 V @ 17.5 A | 5 µA @ 1000 V | -50°C ~ 150°C (TJ) | Through Hole | 4-SIP, GBI | GBI | https://www.digikey.com/en/products/detail/diotec-semiconductor/GBI35M/22192781
https://diotec.com/request/datasheet/kbpc800.pdf | KBPC810 | Diotec Semiconductor | BRIDGE RECT 1PHASE 1KV 5A KBPC8 | - | Standard | 1 kV | 5 A | 1.2 V @ 4 A | 5 µA @ 1000 V | -50°C ~ 150°C (TJ) | Through Hole | 4-Square, KBPC-8 | KBPC8 | https://www.digikey.com/en/products/detail/diotec-semiconductor/KBPC810/22190620
https://diotec.com/request/datasheet/gbi35a.pdf | GBI35M-T | Diotec Semiconductor | BRIDGE RECT 1PHASE 1KV 5A GBI | - | Standard | 1 kV | 5 A | 1.1 V @ 17.5 A | 5 µA @ 1000 V | -50°C ~ 150°C (TJ) | Through Hole | 4-SIP, GBI | GBI | https://www.digikey.com/en/products/detail/diotec-semiconductor/GBI35M-T/22192943
- | GBP510 | GOODWORK | 1.1V@5A 1kV 5A 10uA@1000V GBP | GBP | Standard | 1000 V | 5 A | 1.1 V @ 5 A | 10 µA @ 1000 V | -65°C ~ 150°C | Surface Mount | GBP | - | https://www.digikey.com/en/products/detail/goodwork/GBP510/29516439
- | MSB50M | GOODWORK | 1.1V@5A 1kV 5A 5uA@1kV UMSB | UMSB | Standard | 1000 V | 5 A | 1.1 V @ 5 A | 5 µA @ 1000 V | -55°C ~ 150°C | Surface Mount | UMSB | - | https://www.digikey.com/en/products/detail/goodwork/MSB50M/29516184
- | HBS510 | GOODWORK | 1V@5A 1kV 5A 5uA@1000V HBS | HBS | Standard | 1000 V | 5 A | 1 V @ 5 A | 5 µA @ 1000 V | -55°C ~ 150°C | Surface Mount | HBS | - | https://www.digikey.com/en/products/detail/goodwork/HBS510/29516518
https://www.dropbox.com/scl/fi/ofezp55bkh36p92h3cedf/TTR5MFTTF00S5A.pdf?rlkey=e74dou39d3bwaqqx0kpwbz84f&st=fxphu8cl&dl=1 | TTR5MF | MDD | BRIDGE RECT 1PHASE 1KV 5A TTF | - | Standard | 1 kV | 5 A | 1.1 V @ 5 A | 5 µA @ 1000 V | -55°C ~ 150°C (TJ) | Surface Mount | 4-SMD, Flat Leads | TTF | https://www.digikey.com/en/products/detail/nextgen-components/TTR5MF/24710452
https://www.panjit.com.tw/upload/datasheet/PM510.pdf | PM510_R2_00601 | Panjit International Inc. | BRIDGE RECT 1PHASE 1KV 5A M8 | - | Standard | 1 kV | 5 A | 1.05 V @ 2.5 A | 5 µA @ 1000 V | -55°C ~ 150°C (TJ) | Surface Mount | 4-SMD, Gull Wing | M8 | https://www.digikey.com/en/products/detail/panjit-international-inc/PM510-R2-00601/19530739
https://www.panjit.com.tw/upload/datasheet/RPM510.pdf | RPM510_R2_00601 | Panjit International Inc. | BRIDGE RECT 1PHASE 1KV 5A M8 | - | Standard | 1 kV | 5 A | 1.3 V @ 2.5 A | 5 µA @ 1000 V | -55°C ~ 150°C (TJ) | Surface Mount | 4-SMD, Gull Wing | M8 | https://www.digikey.com/en/products/detail/panjit-international-inc/RPM510-R2-00601/22308408
https://www.smc-diodes.com/propdf/HBS502%20THRU%20HBS510%20N2351%20REV.-.pdf | HBS510 | SMC Diode Solutions | BRIDGE RECT 1PHASE 1KV 5A HBS | - | Standard | 1 kV | 5 A | 970 mV @ 5 A | 5 µA @ 1000 V | -55°C ~ 150°C (TJ) | Surface Mount | 4-SMD, Gull Wing | HBS | https://www.digikey.com/en/products/detail/smc-diode-solutions/HBS510/13999269
https://diotec.com/tl_files/diotec/files/pdf/datasheets/gbu8a.pdf | GBU8M | Diotec Semiconductor | BRIDGE RECT 1PHASE 1KV 5.6A GBU | - | Standard | 1 kV | 5.6 A | 1 V @ 8 A | 5 µA @ 1000 V | -50°C ~ 150°C (TJ) | Through Hole | 4-SIP, GBU | GBU | https://www.digikey.com/en/products/detail/dcomponents/GBU8M/15854372
https://diotec.com/tl_files/diotec/files/pdf/datasheets/gbu8a.pdf | GBU8M-T | Diotec Semiconductor | BRIDGE RECT 1PHASE 1KV 5.6A GBU | - | Standard | 1 kV | 5.6 A | 1 V @ 8 A | 5 µA @ 1000 V | -50°C ~ 150°C (TJ) | Through Hole | 4-SIP, GBU | GBU | https://www.digikey.com/en/products/detail/dcomponents/GBU8M-T/15854218
https://diotec.com/request/datasheet/gbu8a.pdf | GBU8M | Diotec Semiconductor | BRIDGE RECT 1PHASE 1KV 5.6A GBU | - | Standard | 1 kV | 5.6 A | 1 V @ 8 A | 5 µA @ 1000 V | -50°C ~ 150°C (TJ) | Through Hole | 4-SIP, GBU | GBU | https://www.digikey.com/en/products/detail/diotec-semiconductor/GBU8M/13163422
https://diotec.com/request/datasheet/gbu8a.pdf | GBU8M-T | Diotec Semiconductor | BRIDGE RECT 1PHASE 1KV 5.6A GBU | - | Standard | 1 kV | 5.6 A | 1 V @ 8 A | 5 µA @ 1000 V | -50°C ~ 150°C (TJ) | Through Hole | 4-SIP, GBU | GBU | https://www.digikey.com/en/products/detail/diotec-semiconductor/GBU8M-T/22191022
https://www.comchiptech.com/admin/files/product/GBU6005-G Thru320288. GBU610-G RevD.pdf | GBU610-G | Comchip Technology | BRIDGE RECT 1PHASE 1KV 6A GBU | - | Standard | 1 kV | 6 A | 1 V @ 3 A | 10 µA @ 800 V | -55°C ~ 150°C (TJ) | Through Hole | 4-SIP, GBU | GBU | https://www.digikey.com/en/products/detail/comchip-technology/GBU610-G/3300002
https://www.diodes.com/assets/Datasheets/TT6M.pdf | TT6M | Diodes Incorporated | BRIDGE RECT 1PHASE 1KV 6A TTL | - | Standard | 1 kV | 6 A | 1 V @ 3 A | 5 µA @ 1000 V | -55°C ~ 150°C (TJ) | Surface Mount | 4-SMD, Gull Wing | TTL | https://www.digikey.com/en/products/detail/diodes-incorporated/TT6M/16547241
https://www.diodes.com/assets/Datasheets/HBS610.pdf | HBS610-13 | Diodes Incorporated | BRIDGE RECT 1PHASE 1KV 6A HBS | - | Standard | 1 kV | 6 A | 960 mV @ 6 A | 5 µA @ 1000 V | -55°C ~ 150°C (TJ) | Surface Mount | 4-SMD, Gull Wing | HBS | https://www.digikey.com/en/products/detail/diodes-incorporated/HBS610-13/16547812
https://www.diodes.com/assets/Datasheets/ds21207.pdf | KBJ610G | Diodes Incorporated | BRIDGE RECT 1PHASE 1KV 6A KBJ | - | Standard | 1 kV | 6 A | 1 V @ 3 A | 5 µA @ 1000 V | -65°C ~ 150°C (TJ) | Through Hole | 4-SIP, KBJ | KBJ | https://www.digikey.com/en/products/detail/diodes-incorporated/KBJ610G/1935051
https://www.diodes.com/assets/Datasheets/ds21226.pdf | GBU610 | Diodes Incorporated | BRIDGE RECT 1PHASE 1KV 6A GBU | - | Standard | 1 kV | 6 A | 1 V @ 3 A | 5 µA @ 1000 V | -55°C ~ 150°C (TJ) | Through Hole | 4-SIP, GBU | GBU | https://www.digikey.com/en/products/detail/diodes-incorporated/GBU610/278609
https://www.diodes.com/datasheet/download/GBL610.pdf | GBL610-TU | Diodes Incorporated | MEDIUM/HIGH POWER BRIDGE GBL TUB | - | Standard | 1 kV | 6 A | 0.95 V @ 3 A | 5 µA @ 1000 V | -55°C ~ 150°C (TJ) | Through Hole | 4-SIP, GBL | GBL | https://www.digikey.com/en/products/detail/diodes-incorporated/GBL610-TU/28171674
https://www.diodes.com/assets/Datasheets/KBJL606-KBJL610.pdf | KBJL610-TU | Diodes Incorporated | BRIDGE RECT 1PHASE 1KV 6A KBJL | - | Standard | 1 kV | 6 A | 1 V @ 3 A | 10 µA @ 1000 V | -55°C ~ 150°C (TJ) | Through Hole | 4-SIP, KBJL | KBJL | https://www.digikey.com/en/products/detail/diodes-incorporated/KBJL610-TU/21823947
https://www.diodes.com/assets/Datasheets/ds21216.pdf | GBJ610-F | Diodes Incorporated | BRIDGE RECT 1PHASE 1KV 6A GBJ | - | Standard | 1 kV | 6 A | 1 V @ 3 A | 5 µA @ 1000 V | -65°C ~ 150°C (TJ) | Through Hole | 4-SIP, GBJ | GBJ | https://www.digikey.com/en/products/detail/diodes-incorporated/GBJ610-F/815151
https://diotec.com/request/datasheet/gbi40a.pdf | GBI40M-T | Diotec Semiconductor | BRIDGE, 1-PH, GBI, 1000V, 40A, 1 | - | Standard | 1 kV | 6 A | 1.1 V @ 20 A | 5 µA @ 1000 V | -50°C ~ 150°C | Through Hole | 4-SIP, GBI | GBI | https://www.digikey.com/en/products/detail/diotec-semiconductor/GBI40M-T/28222941
https://diotec.com/request/datasheet/gbi40a.pdf | GBI40M | Diotec Semiconductor | BRIDGE RECT 1PHASE 1KV 6A GBI | - | Standard | 1 kV | 6 A | 1.1 V @ 20 A | 5 µA @ 1000 V | -50°C ~ 150°C (TJ) | Through Hole | 4-SIP, GBI | GBI | https://www.digikey.com/en/products/detail/diotec-semiconductor/GBI40M/22191915
- | ULBF610 | GOODWORK | 1V@3A 1kV 6A 5uA@1000V ULBF | - | Standard | 1000 V | 6 A | 1 V @ 3 A | 5 µA @ 1000 V | -55°C ~ 150°C | Surface Mount | - | - | https://www.digikey.com/en/products/detail/goodwork/ULBF610/29516621
- | GBU610 | GOODWORK | 1V@3A 1kV 6A 5uA@1000V GBU | GBU | Standard | 1000 V | 6 A | 1 V @ 3 A | 5 µA @ 1000 V | -65°C ~ 150°C | Surface Mount | GBU | - | https://www.digikey.com/en/products/detail/goodwork/GBU610/29517079
- | HBS610 | GOODWORK | 1V@6A 1kV 6A 5uA@1kV HBS | HBS | Standard | 1000 V | 6 A | 1 V @ 6 A | 5 µA @ 1000 V | -55°C ~ 150°C | Surface Mount | HBS | - | https://www.digikey.com/en/products/detail/goodwork/HBS610/29516527
- | KBL610 | GOODWORK | 1V@3A 1kV 6A 5uA@1kV KBL | KBL | Standard | 1000 V | 6 A | 1 V @ 3 A | 5 µA @ 1000 V | -65°C ~ 150°C | Surface Mount | KBL | - | https://www.digikey.com/en/products/detail/goodwork/KBL610/29515695
- | GBL610 | GOODWORK | 1V@3A 1kV 6A 10uA@1000V GBL | GBL | Standard | 1000 V | 6 A | 1 V @ 3 A | 10 µA @ 1000 V | -65°C ~ 150°C | Surface Mount | GBL | - | https://www.digikey.com/en/products/detail/goodwork/GBL610/29516481
- | RHBS610 | GOODWORK | 950mV@1A 1kV 6A 160nA@1kV HB | HBS | Standard | 1000 V | 6 A | 0.95 V @ 1 A | 160 nA @ 1000 V | -55°C ~ 150°C | Surface Mount | HBS | - | https://www.digikey.com/en/products/detail/goodwork/RHBS610/29515200
- | KBJ610 | GOODWORK | 1V@3A 1kV 6A 5uA@1000V KBJ | - | Standard | 1000 V | 6 A | 1 V @ 3 A | 5 µA @ 1000 V | -55°C ~ 150°C | Surface Mount | KBJ | - | https://www.digikey.com/en/products/detail/goodwork/KBJ610/29516562
- | KBU610 | GOODWORK | 1V@3A 1kV 6A KBU | KBU | Standard | 1000 V | 6 A | 1 V @ 0.4 A | 10 µA @ 1000 V | -65°C ~ 150°C | Surface Mount | KBU | - | https://www.digikey.com/en/products/detail/goodwork/KBU610/29516177
https://www.mccsemi.com/pdf/Products/TBSA60M(TBSG).pdf | TBSA60M-TP | MCC (Micro Commercial Components) | BRIDGE RECT 1PHASE 1KV 6A TBSG | - | Standard | 1 kV | 6 A | 1 V @ 3 A | 5 µA @ 1000 V | -55°C ~ 150°C (TJ) | Surface Mount | 4-SMD, Gull Wing | TBSG | https://www.digikey.com/en/products/detail/mcc-micro-commercial-components/TBSA60M-TP/24393945
https://www.mccsemi.com/pdf/Products/PB605-PB610(PB-6).pdf | PB610-BP | MCC (Micro Commercial Components) | BRIDGE RECT 1PHASE 1KV 6A PB-6 | - | Standard | 1 kV | 6 A | 1.1 V @ 3 A | 10 µA @ 1000 V | -55°C ~ 150°C (TJ) | Through Hole | 4-Square, PB-6 | PB-6 | https://www.digikey.com/en/products/detail/mcc-micro-commercial-components/PB610-BP/773619
https://www.mccsemi.com/pdf/Products/GBUA6M(JC).pdf | GBUA6M-BP | MCC (Micro Commercial Components) | BRIDGE RECT 1PHASE 1KV 6A GBU | - | Standard | 1 kV | 6 A | 1 V @ 3 A | 5 µA @ 1000 V | -55°C ~ 150°C (TJ) | Through Hole | 4-SIP, GBU | GBU | https://www.digikey.com/en/products/detail/mcc-micro-commercial-components/GBUA6M-BP/22122998
https://www.mccsemi.com/pdf/Products/RGBU6M(GBU).pdf | RGBU6M-BP | MCC (Micro Commercial Components) | BRIDGE RECTIFIER,GBU | - | Standard | 1 kV | 6 A | 1.3 V @ 3 A | 5 µA @ 1000 V | -55°C ~ 150°C (TJ) | Through Hole | 4-SIP, GBU | GBU | https://www.digikey.com/en/products/detail/mcc-micro-commercial-components/RGBU6M-BP/26743924
https://www.mccsemi.com/pdf/Products/KBJ6005G_KBJ610G(KBJ).pdf | KBJ610G-BP | MCC (Micro Commercial Components) | BRIDGE RECT 1PHASE 1KV 6A KBJ | - | Standard | 1 kV | 6 A | 1 V @ 3 A | 5 µA @ 1000 V | -55°C ~ 150°C (TJ) | Through Hole | 4-SIP, KBJ | KBJ | https://www.digikey.com/en/products/detail/mcc-micro-commercial-components/KBJ610G-BP/4918824
https://www.mccsemi.com/pdf/Products/GBU6A_GBU6M(GBU).pdf | GBU6M-BP | MCC (Micro Commercial Components) | BRIDGE RECT 1PHASE 1KV 6A GBU | - | Standard | 1 kV | 6 A | 1 V @ 3 A | 5 µA @ 1000 V | -55°C ~ 150°C (TJ) | Through Hole | 4-SIP, GBU | GBU | https://www.digikey.com/en/products/detail/mcc-micro-commercial-components/GBU6M-BP/1140601
https://www.mccsemi.com/pdf/Products/RTBSA60M(TBSG).pdf | RTBSA60M-TP | MCC (Micro Commercial Components) | BRIDGE RECTIFIERS,TBSG | - | Standard | 1 kV | 6 A | 1.3 V @ 3 A | 5 µA @ 1000 V | -55°C ~ 150°C (TJ) | Surface Mount | 4-SMD, Gull Wing | TBSG | https://www.digikey.com/en/products/detail/mcc-micro-commercial-components/RTBSA60M-TP/26858499
https://www.mccsemi.com/pdf/Products/GBL610S(GBL).pdf | GBL610S-BP | MCC (Micro Commercial Components) | BRIDGE RECT 1PHASE 1KV 6A GBL | - | Standard | 1 kV | 6 A | 1 V @ 3 A | 5 µA @ 1000 V | -55°C ~ 150°C (TJ) | Through Hole | 4-SIP, GBL | GBL | https://www.digikey.com/en/products/detail/mcc-micro-commercial-components/GBL610S-BP/22121933
https://www.mccsemi.com/pdf/Products/UD6KB05_UD6KB100(D3K).pdf | UD6KB100-BP | MCC (Micro Commercial Components) | BRIDGE RECT 1PHASE 1KV 6A D3K | - | Standard | 1 kV | 6 A | 1 V @ 3 A | 10 µA @ 1000 V | -55°C ~ 150°C (TJ) | Through Hole | 4-SIP | D3K | https://www.digikey.com/en/products/detail/mcc-micro-commercial-components/UD6KB100-BP/17945237
https://www.mccsemi.com/pdf/Products/TBL6005_TBL610(TBL).pdf | TBL610-TP | MCC (Micro Commercial Components) | BRIDGE RECT 1PHASE 1KV 6A TBL | - | Standard | 1 kV | 6 A | 950 mV @ 3 A | 5 µA @ 1000 V | -55°C ~ 150°C | Surface Mount | 4-SMD, Gull Wing | TBL | https://www.digikey.com/en/products/detail/mcc-micro-commercial-components/TBL610-TP/17948400
https://www.mccsemi.com/pdf/Products/GBU6MS(GBU).pdf | GBU6MS-BP | MCC (Micro Commercial Components) | BRIDGE RECT 1PHASE 1KV 6A GBU | - | Standard | 1 kV | 6 A | 1 V @ 3 A | 5 µA @ 1000 V | -55°C ~ 150°C (TJ) | Through Hole | 4-SIP, GBU | GBU | https://www.digikey.com/en/products/detail/mcc-micro-commercial-components/GBU6MS-BP/22122294
https://www.mccsemi.com/pdf/Products/KBJ610GS(KBJ).pdf | KBJ610GS-BP | MCC (Micro Commercial Components) | BRIDGE RECT 1PHASE 1KV 6A KBJ | - | Standard | 1 kV | 6 A | 1 V @ 3 A | 5 µA @ 1000 V | -55°C ~ 150°C (TJ) | Through Hole | 4-SIP, KBJ | KBJ | https://www.digikey.com/en/products/detail/mcc-micro-commercial-components/KBJ610GS-BP/22122997
https://www.mccsemi.com/pdf/Products/GBL6005-GBL610(GBL).pdf | GBL610-BP | MCC (Micro Commercial Components) | BRIDGE RECT 1PHASE 1KV 6A GBL | - | Standard | 1 kV | 6 A | 1 V @ 3 A | 5 µA @ 1000 V | -55°C ~ 150°C (TJ) | Through Hole | 4-SIP, GBL | GBL | https://www.digikey.com/en/products/detail/mcc-micro-commercial-components/GBL610-BP/17946723
https://www.mccsemi.com/pdf/Products/RTBL610(TBL).pdf | RTBL610-TP | MCC (Micro Commercial Components) | BRIDGE RECT 1PHASE 1KV 6A TBL | - | Standard | 1 kV | 6 A | 1.3 V @ 3 A | 5 µA @ 1000 V | -55°C ~ 150°C (TJ) | Surface Mount | 4-SMD, Gull Wing | TBL | https://www.digikey.com/en/products/detail/mcc-micro-commercial-components/RTBL610-TP/17948712
https://www.mccsemi.com/pdf/Products/GBJ6005_GBJ610(GBJ).pdf | GBJ610-BP | MCC (Micro Commercial Components) | BRIDGE RECT 1PHASE 1KV 6A GBJ | - | Standard | 1 kV | 6 A | 1 V @ 3 A | 5 µA @ 1000 V | -55°C ~ 150°C | Through Hole | 4-SIP, GBJ | GBJ | https://www.digikey.com/en/products/detail/mcc-micro-commercial-components/GBJ610-BP/17944727
https://www.mccsemi.com/pdf/Products/KBJA6005-KBJA610(JB).pdf | KBJA610-BP | MCC (Micro Commercial Components) | BRIDGE RECT 1PHASE 1KV 6A JB | - | Standard | 1 kV | 6 A | 1.05 V @ 3 A | 10 µA @ 1000 V | -55°C ~ 150°C | Through Hole | 4-SIP, JB | JB | https://www.digikey.com/en/products/detail/mcc-micro-commercial-components/KBJA610-BP/9974990
https://www.mccsemi.com/pdf/Products/GBJA6005_GBJA610(JA).pdf | GBJA610-BP | MCC (Micro Commercial Components) | BRIDGE RECT 1PHASE 1KV 6A JA | - | Standard | 1 kV | 6 A | 1.1 V @ 3 A | 10 µA @ 1000 V | -55°C ~ 150°C | Through Hole | 4-SIP, JA | JA | https://www.digikey.com/en/products/detail/mcc-micro-commercial-components/GBJA610-BP/9974976
https://www.mccsemi.com/pdf/Products/RS601-RS607(RS-6).pdf | RS607-BP | MCC (Micro Commercial Components) | BRIDGE RECT 1PHASE 1KV 6A RS-6 | - | Standard | 1 kV | 6 A | 1.1 V @ 3 A | 10 µA @ 1000 V | -55°C ~ 150°C (TJ) | Through Hole | 4-SIP, RS-6 | RS-6 | https://www.digikey.com/en/products/detail/mcc-micro-commercial-components/RS607-BP/17947779
https://www.dropbox.com/scl/fi/j0cn2rnxus45h90qtvs0s/TT6MFTTF000S6M.pdf?rlkey=qgsxd75gkebj17c7z84vmzrk0&st=t8d3uwlt&dl=1 | TT6MF | MDD | BRIDGE RECT 1PHASE 1KV 6A TTF | - | Standard | 1 kV | 6 A | 1 V @ 6 A | 5 µA @ 1000 V | -55°C ~ 150°C (TJ) | Surface Mount | 4-SMD, Flat Leads | TTF | https://www.digikey.com/en/products/detail/nextgen-components/TT6MF/24710446
https://www.dropbox.com/scl/fi/dcchgoqy1brkpo31uqr3h/TTR6MFTTF00S6A.pptx?rlkey=nsoneo7spjuhafxoaj7xtebjc&st=g5jabqqo&dl=1 | TTR6MF | MDD | BRIDGE RECT 1PHASE 1KV 6A TTF | - | Standard | 1 kV | 6 A | 1 V @ 6 A | 5 µA @ 1000 V | -55°C ~ 150°C (TJ) | Surface Mount | 4-SMD, Flat Leads | TTF | https://www.digikey.com/en/products/detail/nextgen-components/TTR6MF/24710444
http://www.diodemodule.com/bridge-rectifier/kbu/kbu6j.pdf | KBU6M | Navitas Semiconductor, Inc. | BRIDGE RECT 1PHASE 1KV 6A KBU | - | Standard | 1 kV | 6 A | 1 V @ 6 A | 10 µA @ 1000 V | -55°C ~ 150°C (TJ) | Through Hole | 4-SIP, KBU | KBU | https://www.digikey.com/en/products/detail/navitas-semiconductor-inc/KBU6M/3928109
http://www.diodemodule.com/bridge-rectifier/kbl/kbl606g.pdf | KBL610G | Navitas Semiconductor, Inc. | BRIDGE RECT 1PHASE 1KV 6A KBL | - | Standard | 1 kV | 6 A | 1.1 V @ 6 A | 5 µA @ 1000 V | -55°C ~ 150°C (TJ) | Through Hole | 4-SIP, KBL | KBL | https://www.digikey.com/en/products/detail/navitas-semiconductor-inc/KBL610G/3928046
http://www.diodemodule.com/bridge-rectifier/gbu/gbu6j.pdf | GBU6M | Navitas Semiconductor, Inc. | BRIDGE RECT 1PHASE 1KV 6A GBU | - | Standard | 1 kV | 6 A | 1.1 V @ 6 A | 5 µA @ 1000 V | -55°C ~ 150°C (TJ) | Through Hole | 4-SIP, GBU | GBU | https://www.digikey.com/en/products/detail/navitas-semiconductor-inc/GBU6M/3927971
https://www.diodemodule.com/bridge-rectifier/gbj/gbj6j.pdf | GBJ6M | Navitas Semiconductor, Inc. | BRIDGE RECT 1PHASE 1KV 6A GBJ | - | Standard | 1 kV | 6 A | 1.05 V @ 3 A | 5 µA @ 1000 V | -55°C ~ 150°C (TJ) | Through Hole | 4-SIP, GBJ | GBJ | https://www.digikey.com/en/products/detail/navitas-semiconductor-inc/GBJ6M/18072835
http://www.diodemodule.com/bridge-rectifier/br/br66.pdf | BR610 | Navitas Semiconductor, Inc. | BRIDGE RECT 1PHASE 1KV 6A BR-6 | - | Standard | 1 kV | 6 A | 1 V @ 3 A | 10 µA @ 1000 V | -65°C ~ 125°C (TJ) | Through Hole | 4-Square, BR-6 | BR-6 | https://www.digikey.com/en/products/detail/navitas-semiconductor-inc/BR610/3927700
https://www.onsemi.com/pdf/datasheet/gbu6m-d.pdf | GBU6M | onsemi | BRIDGE RECT 1PHASE 1KV 6A GBU | - | Standard | 1 kV | 6 A | 1 V @ 6 A | 5 µA @ 800 V | -55°C ~ 150°C (TJ) | Through Hole | 4-SIP, GBU | GBU | https://www.digikey.com/en/products/detail/onsemi/GBU6M/1055744
https://www.panjit.com.tw/upload/datasheet/DXK610.pdf | DXK610_T0_00001 | Panjit International Inc. | BRIDGE RECT 1PHASE 1KV 6A DXK | - | Standard | 1 kV | 6 A | 1.05 V @ 3 A | 5 µA @ 1000 V | -55°C ~ 150°C (TJ) | Through Hole | 4-SIP | DXK | https://www.digikey.com/en/products/detail/panjit-international-inc/DXK610-T0-00001/15996505
https://www.panjit.com.tw/tw/Search/search/RDXK610 | RDXK610_T0_00601 | Panjit International Inc. | BRIDGE RECT 1PHASE 1KV 6A DXK | - | Standard | 1 kV | 6 A | 1.3 V @ 3 A | 5 µA @ 1000 V | -55°C ~ 150°C (TJ) | Through Hole | 4-SIP | DXK | https://www.digikey.com/en/products/detail/panjit-international-inc/RDXK610-T0-00601/21690749
https://www.panjit.com.tw/upload/datasheet/RPM610.pdf | RPM610_R2_00601 | Panjit International Inc. | BRIDGE RECT 1PHASE 1KV 6A M8 | - | Standard | 1 kV | 6 A | 1.3 V @ 3 A | 5 µA @ 1000 V | -55°C ~ 150°C (TJ) | Surface Mount | 4-SMD, Gull Wing | M8 | https://www.digikey.com/en/products/detail/panjit-international-inc/RPM610-R2-00601/22308508
https://www.panjit.com.tw/upload/datasheet/GBL610.pdf | GBL610_T0_00601 | Panjit International Inc. | BRIDGE RECT 1PHASE 1KV 6A GBL-2 | - | Standard | 1 kV | 6 A | 1.05 V @ 3 A | 5 µA @ 1000 V | -55°C ~ 150°C (TJ) | Through Hole | 4-SIP, GBL | GBL-2 | https://www.digikey.com/en/products/detail/panjit-international-inc/GBL610-T0-00601/16643857
https://www.panjit.com.tw/upload/datasheet/KBJ610.pdf | KBJ610_T0_00601 | Panjit International Inc. | BRIDGE RECT 1PHASE 1KV 6A KBJ-2 | - | Standard | 1 kV | 6 A | 1.05 V @ 3 A | 5 µA @ 1000 V | -55°C ~ 150°C (TJ) | Through Hole | 4-SIP, KBJ-2 | KBJ-2 | https://www.digikey.com/en/products/detail/panjit-international-inc/KBJ610-T0-00601/16384362
https://www.panjit.com.tw/upload/datasheet/GBU610.pdf | GBU610_T0_00601 | Panjit International Inc. | BRIDGE RECT 1PHASE 1KV 6A GBU-2 | - | Standard | 1 kV | 6 A | 1.05 V @ 3 A | 5 µA @ 1000 V | -55°C ~ 150°C (TJ) | Through Hole | 4-SIP, GBU | GBU-2 | https://www.digikey.com/en/products/detail/panjit-international-inc/GBU610-T0-00601/16384355
https://www.smc-diodes.com/propdf/UG6KB05%20THRU%20UG6KB100%20N1922%20REV.A.pdf | UG6KB100 | SMC Diode Solutions | BRIDGE RECT 1PHASE 1KV 6A D3K | - | Standard | 1 kV | 6 A | 1.1 V @ 6 A | 5 µA @ 1000 V | -55°C ~ 150°C (TJ) | Through Hole | 4-ESIP | D3K | https://www.digikey.com/en/products/detail/smc-diode-solutions/UG6KB100/7244869
https://www.smc-diodes.com/propdf/GBU6005-GBU610%20N1791%20REV.A.pdf | GBU610 | SMC Diode Solutions | BRIDGE RECT 1PHASE 1KV 6A GBU | - | Standard | 1 kV | 6 A | 1.1 V @ 6 A | 5 µA @ 1000 V | -55°C ~ 150°C (TJ) | Through Hole | 4-ESIP | GBU | https://www.digikey.com/en/products/detail/smc-diode-solutions/GBU610/7244882
https://www.smc-diodes.com/propdf/GBU6005G-GBU610G%20N1799%20REV.A.pdf | GBU610G | SMC Diode Solutions | BRIDGE RECT 1PHASE 1KV 6A GBU | - | Standard | 1 kV | 6 A | 1.1 V @ 6 A | 5 µA @ 1000 V | -55°C ~ 150°C (TJ) | Through Hole | 4-ESIP | GBU | https://www.digikey.com/en/products/detail/smc-diode-solutions/GBU610G/7244881
https://www.smc-diodes.com/propdf/HBS602%20THRU%20HBS610%20N2352%20REV.-.pdf | HBS610 | SMC Diode Solutions | BRIDGE RECT 1PHASE 1KV 6A HBS | - | Standard | 1 kV | 6 A | 960 mV @ 6 A | 5 µA @ 1000 V | -55°C ~ 150°C (TJ) | Surface Mount | 4-SMD, Gull Wing | HBS | https://www.digikey.com/en/products/detail/smc-diode-solutions/HBS610/13999268
https://www.smc-diodes.com/propdf/GBJ6005-GBJ610%20N1801%20REV.A.pdf | GBJ610 | SMC Diode Solutions | BRIDGE RECT 1PHASE 1KV 6A GBJ | - | Standard | 1 kV | 6 A | 1.1 V @ 6 A | 5 µA @ 1000 V | -55°C ~ 150°C (TJ) | Through Hole | 4-ESIP | GBJ | https://www.digikey.com/en/products/detail/smc-diode-solutions/GBJ610/7244898
https://www.smc-diodes.com/propdf/HBN602 THRU HBN610 N2899 REV.-.pdf | HBN610 | SMC Diode Solutions | 6A, 1000V, HBS, BRIDGE | - | Standard | 1 kV | 6 A | 1.1 V @ 6 A | 5 µA @ 1000 V | -55°C ~ 150°C (TJ) | Surface Mount | 4-SMD, Gull Wing | HBS | https://www.digikey.com/en/products/detail/smc-diode-solutions/HBN610/27641683
https://www.vishay.com/docs/98732/kbu6.pdf | KBU6M-M3/P | Vishay General Semiconductor - Diodes Division | BRIDGE RECT 1PHASE 1KV 6A KBU | - | Standard | 1 kV | 6 A | 980 mV @ 6 A | 5 µA @ 1000 V | -50°C ~ 150°C (TJ) | Through Hole | 4-SIP, KBU | KBU | https://www.digikey.com/en/products/detail/vishay-general-semiconductor-diodes-division/KBU6M-M3-P/25982153
https://www.vishay.com/docs/93585/vs-kbpc1series.pdf | VS-KBPC610PBF | Vishay General Semiconductor - Diodes Division | BRIDGE RECT 1PHASE 1KV 6A D-72 | VS-KBPC6 | Standard | 1 kV | 6 A | 1.2 V @ 3 A | 10 µA @ 1000 V | -40°C ~ 150°C (TJ) | Through Hole | 4-Square, D-72 | D-72 | https://www.digikey.com/en/products/detail/vishay-general-semiconductor-diodes-division/VS-KBPC610PBF/4119548
//mm.digikey.com/Volume0/opasdata/d220001/medias/docus/702/kbpc1.pdf | VS-KBPC610 | Vishay General Semiconductor - Diodes Division | BRIDGE RECT 1PHASE 1KV 6A D-72 | VS-KBPC6 | Standard | 1 kV | 6 A | 1.2 V @ 3 A | 10 µA @ 1 V | -40°C ~ 150°C (TJ) | Through Hole | 4-Square, D-72 | D-72 | https://www.digikey.com/en/products/detail/vishay-general-semiconductor-diodes-division/VS-KBPC610/357357
https://www.vishay.com/docs/88615/gbu6a.pdf | GBU6M-M3/45 | Vishay General Semiconductor - Diodes Division | BRIDGE RECT 1PHASE 1KV 6A GBU | - | Standard | 1 kV | 6 A | 1 V @ 6 A | 5 µA @ 1000 V | -55°C ~ 150°C (TJ) | Through Hole | 4-SIP, GBU | GBU | https://www.digikey.com/en/products/detail/vishay-general-semiconductor-diodes-division/GBU6M-M3-45/4832762
https://www.vishay.com/docs/88615/gbu6a.pdf | GBU6M-M3/51 | Vishay General Semiconductor - Diodes Division | BRIDGE RECT 1PHASE 1KV 6A GBU | - | Standard | 1 kV | 6 A | 1 V @ 6 A | 5 µA @ 1000 V | -55°C ~ 150°C (TJ) | Through Hole | 4-SIP, GBU | GBU | https://www.digikey.com/en/products/detail/vishay-general-semiconductor-diodes-division/GBU6M-M3-51/4832679
https://www.vishay.com/docs/98732/kbu6.pdf | KBU6M-M3/A | Vishay General Semiconductor - Diodes Division | BRIDGE RECT 1PHASE 1KV 6A KBU | - | Standard | 1 kV | 6 A | 980 mV @ 6 A | 5 µA @ 1000 V | -50°C ~ 150°C (TJ) | Through Hole | 4-SIP, KBU | KBU | https://www.digikey.com/en/products/detail/vishay-general-semiconductor-diodes-division/KBU6M-M3-A/25982133
https://diotec.com/request/datasheet/pb1000.pdf | PB1010 | Diotec Semiconductor | BRIDGE RECT 1PHASE 1KV 7A PB | - | Standard | 1 kV | 7 A | 1.2 V @ 5 A | 5 µA @ 1000 V | -50°C ~ 150°C (TJ) | Through Hole | 4-Square, PB | PB | https://www.digikey.com/en/products/detail/diotec-semiconductor/PB1010/22191900
https://diotec.com/request/datasheet/gbu10a.pdf | GBU10M | Diotec Semiconductor | BRIDGE RECT 1PHASE 1KV 7A GBU | - | Standard | 1 kV | 7 A | 1.1 V @ 10 A | 5 µA @ 1000 V | -50°C ~ 150°C (TJ) | Through Hole | 4-SIP, GBU | GBU | https://www.digikey.com/en/products/detail/diotec-semiconductor/GBU10M/22192105
https://diotec.com/request/datasheet/gbu10a.pdf | GBU10M-T | Diotec Semiconductor | BRIDGE RECT 1PHASE 1KV 7A GBU | - | Standard | 1 kV | 7 A | 1.1 V @ 10 A | 5 µA @ 1000 V | -50°C ~ 150°C (TJ) | Through Hole | 4-SIP, GBU | GBU | https://www.digikey.com/en/products/detail/diotec-semiconductor/GBU10M-T/22193392
https://www.comchiptech.com/admin/files/product/GBU8005-G Thru905457. GBU810-G RevD.pdf | GBU810-G | Comchip Technology | BRIDGE RECT 1PHASE 1KV 8A GBU | - | Standard | 1 kV | 8 A | 1 V @ 4 A | 10 µA @ 1000 V | -55°C ~ 150°C (TJ) | Through Hole | 4-SIP, GBU | GBU | https://www.digikey.com/en/products/detail/comchip-technology/GBU810-G/3300009
https://www.diodes.com/assets/Datasheets/TT8M_LS.pdf | TT8M_HF | Diodes Incorporated | BRIDGE RECT 1PHASE 1KV 8A TT | - | Standard | 1 kV | 8 A | 1 V @ 4 A | 5 µA @ 1000 V | -55°C ~ 150°C (TJ) | Surface Mount | 4-SMD, Gull Wing | TT | https://www.digikey.com/en/products/detail/diodes-incorporated/TT8M-HF/17840229
https://www.diodes.com/assets/Datasheets/HBS810.pdf | HBS810-13 | Diodes Incorporated | BRIDGE RECT 1PHASE 1KV 8A HBS | - | Standard | 1 kV | 8 A | 1 V @ 8 A | 5 µA @ 1000 V | -55°C ~ 150°C (TJ) | Surface Mount | 4-SMD, Gull Wing | HBS | https://www.digikey.com/en/products/detail/diodes-incorporated/HBS810-13/16547248
https://www.diodes.com/assets/Datasheets/ds21217.pdf | GBJ810-F | Diodes Incorporated | BRIDGE RECT 1PHASE 1KV 8A GBJ | - | Standard | 1 kV | 8 A | 1 V @ 4 A | 5 µA @ 1000 V | -65°C ~ 150°C (TJ) | Through Hole | 4-SIP, GBJ | GBJ | https://www.digikey.com/en/products/detail/diodes-incorporated/GBJ810-F/815152
https://www.diodes.com/assets/Datasheets/ds21227.pdf | GBU810 | Diodes Incorporated | BRIDGE RECT 1PHASE 1KV 8A GBU | - | Standard | 1 kV | 8 A | 1 V @ 4 A | 5 µA @ 1000 V | -55°C ~ 150°C (TJ) | Through Hole | 4-SIP, GBU | GBU | https://www.digikey.com/en/products/detail/diodes-incorporated/GBU810/278615
https://www.diodes.com/datasheet/download/GBP810.pdf | GBP810-TU | Diodes Incorporated | MEDIUM/HIGH POWER BRIDGE GBP TUB | - | Standard | 1 kV | 8 A | 1 V @ 4 A | 1 µA @ 1 kV | -55°C ~ 150°C (TJ) | Through Hole | 4-SIP, GBP | GBP | https://www.digikey.com/en/products/detail/diodes-incorporated/GBP810-TU/28172017
https://www.diodes.com/assets/Datasheets/TT8M.pdf | TT8M | Diodes Incorporated | BRIDGE RECT 1PHASE 1KV 8A TT | - | Standard | 1 kV | 8 A | 1 V @ 4 A | 5 µA @ 1000 V | -55°C ~ 150°C (TJ) | Surface Mount | 4-SMD, Gull Wing | TT | https://www.digikey.com/en/products/detail/diodes-incorporated/TT8M/17840228
https://goodarksemi.com/docs/datasheets/general_purpose_bridge_rectifiers/GBU8005-GBU810.pdf | GBU810 | Good-Ark Semiconductor | BRIDGE RECT 1PHASE 1KV 8A GBU | - | Standard | 1 kV | 8 A | 1 V @ 4 A | 5 µA @ 1000 V | -55°C ~ 150°C (TJ) | Through Hole | 4-SIP, GBU | GBU | https://www.digikey.com/en/products/detail/good-ark-semiconductor/GBU810/18649088
- | HBS810 | GOODWORK | 1V@8A 1kV 8A 5uA@1kV HBS | HBS | Standard | 1000 V | 8 A | 1 V @ 8 A | 5 µA @ 1000 V | -55°C ~ 150°C | Surface Mount | HBS | - | https://www.digikey.com/en/products/detail/goodwork/HBS810/29516380
- | GBU810 | GOODWORK | 1V@4A 1kV 8A 5uA@1000V GBU | GBU | Standard | 1000 V | 8 A | 1 V @ 4 A | 5 µA @ 1000 V | -65°C ~ 150°C | Surface Mount | GBU | - | https://www.digikey.com/en/products/detail/goodwork/GBU810/29516544
- | ULBF810 | GOODWORK | 1V@4A 1kV 8A 5uA@1000V ULBF | - | Standard | 1000 V | 8 A | 1 V @ 4 A | 5 µA @ 1000 V | -55°C ~ 150°C | Surface Mount | - | - | https://www.digikey.com/en/products/detail/goodwork/ULBF810/29516791
- | KBU810 | GOODWORK | 1.1V@4A 1kV 8A 10uA@1000V KB | KBU | Standard | 1000 V | 8 A | 1.3 V @ 0.4 A | 10 µA @ 1000 V | -65°C ~ 150°C | Surface Mount | KBU | - | https://www.digikey.com/en/products/detail/goodwork/KBU810/29516996
- | GBJ810 | GOODWORK | 1V@4A 1kV 8A 5uA@1000V GBJ | GBJ | Standard | 1000 V | 8 A | 1 V @ 4 A | 5 µA @ 1000 V | -55°C ~ 150°C | Surface Mount | GBJ | - | https://www.digikey.com/en/products/detail/goodwork/GBJ810/29516484
- | KBJ810 | GOODWORK | 1V@4A 1kV 8A 5uA@1000V KBJ | - | Standard | 1000 V | 8 A | 1 V @ 4 A | 5 µA @ 1000 V | -55°C ~ 150°C | Surface Mount | KBJ | - | https://www.digikey.com/en/products/detail/goodwork/KBJ810/29515204
https://www.mccsemi.com/pdf/Products/GBU8A-GBU8M(GBU).pdf | GBU8M-BP | MCC (Micro Commercial Components) | BRIDGE RECT 1PHASE 1KV 8A GBU | - | Standard | 1 kV | 8 A | 1 V @ 4 A | 5 µA @ 1000 V | -55°C ~ 150°C (TJ) | Through Hole | 4-SIP, GBU | GBU | https://www.digikey.com/en/products/detail/mcc-micro-commercial-components/GBU8M-BP/1140608
https://www.mccsemi.com/pdf/Products/RGBUA8M(JC).pdf | RGBUA8M-BP | MCC (Micro Commercial Components) | BRIDGE RECTIFIER,JC | - | Standard | 1 kV | 8 A | 1.3 V @ 4 A | 5 µA @ 1000 V | -55°C ~ 150°C (TJ) | Through Hole | 4-SIP, JC | JC | https://www.digikey.com/en/products/detail/mcc-micro-commercial-components/RGBUA8M-BP/26743892
https://www.mccsemi.com/pdf/Products/UD8KB05-UD8KB100(D3K).pdf | UD8KB100-BP | MCC (Micro Commercial Components) | BRIDGE RECT 1PHASE 1KV 8A D3K | - | Standard | 1 kV | 8 A | 1 V @ 4 A | 5 µA @ 1000 V | -55°C ~ 150°C (TJ) | Through Hole | 4-SIP | D3K | https://www.digikey.com/en/products/detail/mcc-micro-commercial-components/UD8KB100-BP/17947727
https://www.mccsemi.com/pdf/Products/KBP810G(GBP).pdf | KBP810G-BP | MCC (Micro Commercial Components) | BRIDGE RECTIFIER,GBP | - | Standard | 1 kV | 8 A | 1 V @ 4 A | 5 µA @ 1000 V | -55°C ~ 150°C (TJ) | Through Hole | 4-SIP, GBP | GBP | https://www.digikey.com/en/products/detail/mcc-micro-commercial-components/KBP810G-BP/26583465
https://www.mccsemi.com/pdf/Products/TBL8005-TBL810(TBL).pdf | TBL810-TP | MCC (Micro Commercial Components) | BRIDGE RECT 1PHASE 1KV 8A TBL | - | Standard | 1 kV | 8 A | 1 V @ 4 A | 5 µA @ 1000 V | -55°C ~ 150°C (TJ) | Surface Mount | 4-SMD, Gull Wing | TBL | https://www.digikey.com/en/products/detail/mcc-micro-commercial-components/TBL810-TP/17949665
https://www.mccsemi.com/pdf/Products/RKBP810G(GBP).pdf | RKBP810G-BP | MCC (Micro Commercial Components) | BRIDGE RECTIFIERS,GBP | - | Standard | 1 kV | 8 A | 1.3 V @ 4 A | 5 µA @ 1000 V | -55°C ~ 150°C (TJ) | Through Hole | 4-SIP, GBP | GBP | https://www.digikey.com/en/products/detail/mcc-micro-commercial-components/RKBP810G-BP/26858521
https://www.mccsemi.com/pdf/Products/GBJ8005_GBJ810(GBJ).pdf | GBJ810-BP | MCC (Micro Commercial Components) | BRIDGE RECT 1PHASE 1KV 8A GBJ | - | Standard | 1 kV | 8 A | 1 V @ 4 A | 5 µA @ 1000 V | -55°C ~ 150°C | Through Hole | 4-SIP, GBJ | GBJ | https://www.digikey.com/en/products/detail/mcc-micro-commercial-components/GBJ810-BP/17947372
https://www.mccsemi.com/pdf/Products/KBJA8005-KBJA810(JB).pdf | KBJA810-BP | MCC (Micro Commercial Components) | BRIDGE RECT 1PHASE 1KV 8A JB | - | Standard | 1 kV | 8 A | 1.1 V @ 4 A | 10 µA @ 1000 V | -55°C ~ 150°C | Through Hole | 4-SIP, JB | JB | https://www.digikey.com/en/products/detail/mcc-micro-commercial-components/KBJA810-BP/9974997
https://www.mccsemi.com/pdf/Products/GBJA8005_GBJA810(JA).pdf | GBJA810-BP | MCC (Micro Commercial Components) | BRIDGE RECT 1PHASE 1KV 8A JA | - | Standard | 1 kV | 8 A | 1.1 V @ 4 A | 5 µA @ 1000 V | -55°C ~ 150°C | Through Hole | 4-SIP, JA | JA | https://www.digikey.com/en/products/detail/mcc-micro-commercial-components/GBJA810-BP/17947367
https://www.mccsemi.com/pdf/Products/RGBU8M(GBU).pdf | RGBU8M-BP | MCC (Micro Commercial Components) | BRIDGE RECTIFIER,GBU | - | Standard | 1 kV | 8 A | 1.3 V @ 4 A | 5 µA @ 1000 V | -55°C ~ 150°C (TJ) | Through Hole | 4-SIP, GBU | GBU | https://www.digikey.com/en/products/detail/mcc-micro-commercial-components/RGBU8M-BP/26743935
https://www.mccsemi.com/pdf/Products/PB805-PB810(PB-10).pdf | PB810-BP | MCC (Micro Commercial Components) | BRIDGE RECT 1PHASE 1KV 8A PB-10 | - | Standard | 1 kV | 8 A | 1.1 V @ 4 A | 10 µA @ 1000 V | -55°C ~ 125°C | Through Hole | 4-Square, PB-10 | PB-10 | https://www.digikey.com/en/products/detail/mcc-micro-commercial-components/PB810-BP/17947883
https://www.mccsemi.com/pdf/Products/RS801-RS807(RS-6).pdf | RS807-BP | MCC (Micro Commercial Components) | BRIDGE RECT 1PHASE 1KV 8A RS-6 | - | Standard | 1 kV | 8 A | 1.1 V @ 8 A | 10 µA @ 1000 V | -55°C ~ 150°C (TJ) | Through Hole | 4-SIP, RS-6 | RS-6 | https://www.digikey.com/en/products/detail/mcc-micro-commercial-components/RS807-BP/17947519
https://www.dropbox.com/scl/fi/6mhp5j6f0na8r6k2oj6w3/TT8MFTTF000S8M.pdf?rlkey=0shu1v0ih02wc44ki10l36b87&st=yv4i6l05&dl=1 | TT8MF | MDD | BRIDGE RECT 1PHASE 1KV 8A TTF | - | Standard | 1 kV | 8 A | 1 V @ 4 A | 5 µA @ 1000 V | -55°C ~ 150°C (TJ) | Surface Mount | 4-SMD, Flat Leads | TTF | https://www.digikey.com/en/products/detail/nextgen-components/TT8MF/24710451
https://www.dropbox.com/scl/fi/h6falcqlwad5l5l9d8arr/TTR8MFTTF00S8A.pdf?rlkey=s3ou97ouoxr5vr76pk7ir7d9v&st=3fmq9p1h&dl=1 | TTR8MF | MDD | BRIDGE RECT 1PHASE 1KV 8A TTF | - | Standard | 1 kV | 8 A | 1.1 V @ 4 A | 1 µA @ 1000 V | -55°C ~ 150°C (TJ) | Surface Mount | 4-SMD, Flat Leads | TTF | https://www.digikey.com/en/products/detail/nextgen-components/TTR8MF/24710449
//mm.digikey.com/Volume0/opasdata/d220001/medias/docus/4047/GBU8100000L80A.pdf | GBU810 | MDD | BRIDGE RECT 1PHASE 1KV 8A GBU | GBU | Standard | 1 kV | 8 A | 1 V @ 5 A | 10 µA @ 1000 V | -55°C ~ 150°C (TJ) | Through Hole | 4-SIP, GBU | GBU | https://www.digikey.com/en/products/detail/nextgen-components/GBU810/14309642
//mm.digikey.com/Volume0/opasdata/d220001/medias/docus/4047/GBU8100000L80A.pdf | GBU810 L | MDD | BRIDGE RECT 1PHASE 1KV 8A GBU | GBU | Standard | 1 kV | 8 A | 1 V @ 5 A | 10 µA @ 1000 V | -55°C ~ 150°C (TJ) | Through Hole | 4-SIP, GBU | GBU | https://www.digikey.com/en/products/detail/nextgen-components/GBU810-L/14825032
http://www.diodemodule.com/bridge-rectifier/kbu/kbu8j.pdf | KBU8M | Navitas Semiconductor, Inc. | BRIDGE RECT 1PHASE 1KV 8A KBU | - | Standard | 1 kV | 8 A | 1 V @ 8 A | 10 µA @ 1000 V | -55°C ~ 150°C (TJ) | Through Hole | 4-SIP, KBU | KBU | https://www.digikey.com/en/products/detail/navitas-semiconductor-inc/KBU8M/3928116
http://www.diodemodule.com/bridge-rectifier/gbu/gbu8j.pdf | GBU8M | Navitas Semiconductor, Inc. | BRIDGE RECT 1PHASE 1KV 8A GBU | - | Standard | 1 kV | 8 A | 1.1 V @ 8 A | 5 µA @ 1000 V | -55°C ~ 150°C (TJ) | Through Hole | 4-SIP, GBU | GBU | https://www.digikey.com/en/products/detail/navitas-semiconductor-inc/GBU8M/3927978
http://www.diodemodule.com/bridge-rectifier/br/br86.pdf | BR810 | Navitas Semiconductor, Inc. | BRIDGE RECT 1PHASE 1KV 8A BR-8 | - | Standard | 1 kV | 8 A | 1.1 V @ 4 A | 10 µA @ 1000 V | -65°C ~ 125°C (TJ) | Through Hole | 4-Square, BR-8 | BR-8 | https://www.digikey.com/en/products/detail/navitas-semiconductor-inc/BR810/3927707
https://www.onsemi.com/pub/Collateral/GBU8B-D.PDF | GBU8M | onsemi | BRIDGE RECT 1PHASE 1KV 8A GBU | - | Standard | 1 kV | 8 A | 1 V @ 8 A | 5 µA @ 1000 V | -55°C ~ 150°C (TJ) | Through Hole | 4-SIP, GBU | GBU | https://www.digikey.com/en/products/detail/onsemi/GBU8M/1056350
https://www.panjit.com.tw/upload/datasheet/DXK810.pdf | DXK810_T0_00001 | Panjit International Inc. | BRIDGE RECT 1PHASE 1KV 8A DXK | - | Standard | 1 kV | 8 A | 1.05 V @ 4 A | 5 µA @ 1000 V | -55°C ~ 150°C (TJ) | Through Hole | 4-SIP | DXK | https://www.digikey.com/en/products/detail/panjit-international-inc/DXK810-T0-00001/15996501
https://www.panjit.com.tw/upload/datasheet/RDXK810.pdf | RDXK810_T0_00601 | Panjit International Inc. | BRIDGE RECT 1PHASE 1KV 8A DXK | - | Standard | 1 kV | 8 A | 1.3 V @ 4 A | 5 µA @ 1000 V | -55°C ~ 150°C (TJ) | Through Hole | 4-SIP | DXK | https://www.digikey.com/en/products/detail/panjit-international-inc/RDXK810-T0-00601/21690751
https://www.panjit.com.tw/upload/datasheet/RPM810.pdf | RPM810_R2_00601 | Panjit International Inc. | BRIDGE RECT 1PHASE 1KV 8A M8 | - | Standard | 1 kV | 8 A | 1.3 V @ 4 A | 5 µA @ 1000 V | -55°C ~ 150°C (TJ) | Surface Mount | 4-SMD, Gull Wing | M8 | https://www.digikey.com/en/products/detail/panjit-international-inc/RPM810-R2-00601/22308412
https://www.panjit.com.tw/upload/datasheet/GBU810.pdf | GBU810_T0_00601 | Panjit International Inc. | BRIDGE RECT 1PHASE 1KV 8A GBU-2 | - | Standard | 1 kV | 8 A | 1.05 V @ 4 A | 5 µA @ 1000 V | -55°C ~ 150°C (TJ) | Through Hole | 4-SIP, GBU | GBU-2 | https://www.digikey.com/en/products/detail/panjit-international-inc/GBU810-T0-00601/16384358
https://www.panjit.com.tw/upload/datasheet/PM810.pdf | PM810_R2_00601 | Panjit International Inc. | BRIDGE RECT 1PHASE 1KV 8A M8 | - | Standard | 1 kV | 8 A | 1.05 V @ 4 A | 5 µA @ 1000 V | -55°C ~ 150°C (TJ) | Surface Mount | 4-SMD, Gull Wing | M8 | https://www.digikey.com/en/products/detail/panjit-international-inc/PM810-R2-00601/19530485
https://www.panjit.com.tw/upload/datasheet/GBL810.pdf | GBL810_T0_00601 | Panjit International Inc. | BRIDGE RECT 1PHASE 1KV 8A GBL-2 | - | Standard | 1 kV | 8 A | 1.05 V @ 4 A | 5 µA @ 1000 V | -55°C ~ 150°C (TJ) | Through Hole | 4-SIP, GBL | GBL-2 | https://www.digikey.com/en/products/detail/panjit-international-inc/GBL810-T0-00601/16643863
https://www.smc-diodes.com/propdf/HBS802%20THRU%20HBS810%20N2257%20REV.-.pdf | HBS810 | SMC Diode Solutions | BRIDGE RECT 1PHASE 1KV 8A HBS | - | Standard | 1 kV | 8 A | 1 V @ 8 A | 5 µA @ 1000 V | -55°C ~ 150°C (TJ) | Surface Mount | 4-SMD, Gull Wing | HBS | https://www.digikey.com/en/products/detail/smc-diode-solutions/HBS810/13999270
https://www.smc-diodes.com/propdf/GBU8005-GBU810%20N1809%20REV.A.pdf | GBU810 | SMC Diode Solutions | BRIDGE RECT 1PHASE 1KV 8A GBU | - | Standard | 1 kV | 8 A | 1.1 V @ 8 A | 5 µA @ 1000 V | -55°C ~ 150°C (TJ) | Through Hole | 4-ESIP | GBU | https://www.digikey.com/en/products/detail/smc-diode-solutions/GBU810/7244886
https://www.smc-diodes.com/propdf/GBU8005G%20THRU%20GBU810G%20N1919%20REV.A.pdf | GBU810G | SMC Diode Solutions | BRIDGE RECT 1PHASE 1KV 8A GBU | - | Standard | 1 kV | 8 A | 1.1 V @ 8 A | 5 µA @ 1000 V | -55°C ~ 150°C (TJ) | Through Hole | 4-ESIP | GBU | https://www.digikey.com/en/products/detail/smc-diode-solutions/GBU810G/7244885
//mm.digikey.com/Volume0/opasdata/d220001/medias/docus/4468/GBJ8A-GBJ8M.pdf | GBJ8M | SURGE | BRIDGE RECT 1PHASE 1KV 8A GBJ-6 | GBJ8 | Standard | 1 kV | 8 A | 1 V @ 4 A | 10 µA @ 1000 V | -55°C ~ 150°C (TJ) | Through Hole | 4-SIP, GBJ | GBJ-6 | https://www.digikey.com/en/products/detail/surge/GBJ8M/13545736
https://www.vishay.com/docs/93586/kbpc8series.pdf | VS-KBPC810PBF | Vishay General Semiconductor - Diodes Division | BRIDGE RECT 1PHASE 1KV 8A D-72 | VS-KBPC8 | Standard | 1 kV | 8 A | 1 V @ 3 A | 10 µA @ 1 V | -55°C ~ 150°C (TJ) | Through Hole | 4-Square, D-72 | D-72 | https://www.digikey.com/en/products/detail/vishay-general-semiconductor-diodes-division/VS-KBPC810PBF/4119706
//mm.digikey.com/Volume0/opasdata/d220001/medias/docus/7134/kbu8.pdf | KBU8M-M3/P | Vishay General Semiconductor - Diodes Division | BRIDGE RECT 1PHASE 1KV 8A KBU | - | Standard | 1 kV | 8 A | 980 mV @ 8 A | 10 µA @ 1000 V | -50°C ~ 150°C (TJ) | Through Hole | 4-SIP, KBU | KBU | https://www.digikey.com/en/products/detail/vishay-general-semiconductor-diodes-division/KBU8M-M3-P/25981999
https://www.vishay.com/docs/88616/gbu8a.pdf | GBU8M-M3/45 | Vishay General Semiconductor - Diodes Division | BRIDGE RECT 1PHASE 1KV 8A GBU | - | Standard | 1 kV | 8 A | 1 V @ 8 A | 5 µA @ 1000 V | -55°C ~ 150°C (TJ) | Through Hole | 4-SIP, GBU | GBU | https://www.digikey.com/en/products/detail/vishay-general-semiconductor-diodes-division/GBU8M-M3-45/4832768
https://www.vishay.com/docs/93586/kbpc8series.pdf | VS-KBPC810 | Vishay General Semiconductor - Diodes Division | BRIDGE RECT 1PHASE 1KV 8A D-72 | VS-KBPC8 | Standard | 1 kV | 8 A | 1 V @ 3 A | 10 µA @ 1000 V | -55°C ~ 150°C (TJ) | Through Hole | 4-Square, D-72 | D-72 | https://www.digikey.com/en/products/detail/vishay-general-semiconductor-diodes-division/VS-KBPC810/357364
https://www.vishay.com/docs/88616/gbu8a.pdf | GBU8M-M3/51 | Vishay General Semiconductor - Diodes Division | BRIDGE RECT 1PHASE 1KV 8A GBU | - | Standard | 1 kV | 8 A | 1 V @ 8 A | 5 µA @ 1000 V | -55°C ~ 150°C (TJ) | Through Hole | 4-SIP, GBU | GBU | https://www.digikey.com/en/products/detail/vishay-general-semiconductor-diodes-division/GBU8M-M3-51/4832685
https://www.vishay.com/doc?34386 | KBU8M-M3/A | Vishay General Semiconductor - Diodes Division | BRIDGE RECT 1PHASE 1KV 8A KBU | - | Standard | 1 kV | 8 A | 980 mV @ 8 A | 10 µA @ 1000 V | -50°C ~ 150°C (TJ) | Through Hole | 4-SIP, KBU | KBU | https://www.digikey.com/en/products/detail/vishay-general-semiconductor-diodes-division/KBU8M-M3-A/25982075
https://diotec.com/request/datasheet/gbu12a.pdf | GBU12M | Diotec Semiconductor | BRIDGE RECT 1PHASE 1KV 8.4A GBU | - | Standard | 1 kV | 8.4 A | 1 V @ 12 A | 5 µA @ 1000 V | -50°C ~ 150°C (TJ) | Through Hole | 4-SIP, GBU | GBU | https://www.digikey.com/en/products/detail/diotec-semiconductor/GBU12M/13153447
https://diotec.com/request/datasheet/gbu12a.pdf | GBU12M-T | Diotec Semiconductor | BRIDGE RECT 1PHASE 1KV 8.4A GBU | - | Standard | 1 kV | 8.4 A | 1 V @ 12 A | 5 µA @ 1000 V | -50°C ~ 150°C (TJ) | Through Hole | 4-SIP, GBU | GBU | https://www.digikey.com/en/products/detail/diotec-semiconductor/GBU12M-T/22190887
https://www.comchiptech.com/admin/files/product/KBU10005-G Thru249891. KBU1010-G RevB.pdf | KBU1010-G | Comchip Technology | BRIDGE RECT 1PHASE 1KV 10A KBU | - | Standard | 1 kV | 10 A | 1 V @ 5 A | 10 µA @ 1000 V | -55°C ~ 150°C (TJ) | Through Hole | 4-SIP, KBU | KBU | https://www.digikey.com/en/products/detail/comchip-technology/KBU1010-G/2074824
https://www.comchiptech.com/admin/files/product/MP10005G-G%20Thru242784.%20MP1010G-G%20RevC.pdf | MP1010G-G | Comchip Technology | BRIDGE RECT 1PHASE 1KV 10A MP8 | - | Standard | 1 kV | 10 A | 1.1 V @ 5 A | 10 µA @ 1000 V | -55°C ~ 150°C (TJ) | Through Hole | 4-Square, MP-8 | MP8 | https://www.digikey.com/en/products/detail/comchip-technology/MP1010G-G/2074842
https://www.comchiptech.com/admin/files/product/GBU10005-G%20Thru402044.%20GBU1010-G%20RevC.pdf | GBU1010-G | Comchip Technology | BRIDGE RECT 1PHASE 1KV 10A GBU | - | Standard | 1 kV | 10 A | 1 V @ 5 A | 10 µA @ 1000 V | -55°C ~ 150°C (TJ) | Through Hole | 4-SIP, GBU | GBU | https://www.digikey.com/en/products/detail/comchip-technology/GBU1010-G/2074833
https://www.comchiptech.com/admin/files/product/20181106093404.PDF | KBPC1010-G | Comchip Technology | BRIDGE RECT 1PHASE 1KV 10A KBPC | - | Standard | 1 kV | 10 A | 1.1 V @ 5 A | 10 µA @ 1000 V | -55°C ~ 150°C (TJ) | QC Terminal | 4-Square, KBPC | KBPC | https://www.digikey.com/en/products/detail/comchip-technology/KBPC1010-G/3300045
https://www.comchiptech.com/admin/files/product/20181106093830.PDF | KBPC1010W-G | Comchip Technology | BRIDGE RECT 1P 1KV 10A KBPC-W | - | Standard | 1 kV | 10 A | 1.1 V @ 5 A | 10 µA @ 1000 V | -55°C ~ 150°C (TJ) | Through Hole | 4-Square, KBPC-W | KBPC-W | https://www.digikey.com/en/products/detail/comchip-technology/KBPC1010W-G/3300046
https://www.comchiptech.com/admin/files/product/GBJ10005-G Thru321565. GBJ1010-G RevA.pdf | GBJ1010-G | Comchip Technology | BRIDGE RECT 1PHASE 1KV 10A GBJ | - | Standard | 1 kV | 10 A | 1.05 V @ 5 A | 10 µA @ 1000 V | -55°C ~ 150°C (TJ) | Through Hole | 4-SIP, GBJ | GBJ | https://www.digikey.com/en/products/detail/comchip-technology/GBJ1010-G/2214422
https://www.diodes.com/datasheet/download/TT10M.pdf | TT10M_HF | Diodes Incorporated | BRIDGE RECT 1PHASE 1KV 10A TTL | - | Standard | 1 kV | 10 A | 1.05 V @ 5 A | 5 µA @ 1000 V | -55°C ~ 150°C (TJ) | Surface Mount | 4-SMD, Gull Wing | TTL | https://www.digikey.com/en/products/detail/diodes-incorporated/TT10M-HF/17840346
https://www.diodes.com/assets/Datasheets/TT10M.pdf | TT10M-13 | Diodes Incorporated | BRIDGE RECT 1PHASE 1KV 10A TTL | - | Standard | 1 kV | 10 A | 1.05 V @ 5 A | 5 µA @ 1000 V | -55°C ~ 150°C (TJ) | Surface Mount | 4-SMD, Gull Wing | TTL | https://www.digikey.com/en/products/detail/diodes-incorporated/TT10M-13/17840235
https://www.diodes.com/assets/Datasheets/ds30052.pdf | GBU1010 | Diodes Incorporated | BRIDGE RECT 1PHASE 1KV 10A GBU | - | Standard | 1 kV | 10 A | 1 V @ 5 A | 5 µA @ 1000 V | -55°C ~ 150°C (TJ) | Through Hole | 4-SIP, GBU | GBU | https://www.digikey.com/en/products/detail/diodes-incorporated/GBU1010/1935030
https://www.diodes.com/assets/Datasheets/ds21218.pdf | GBJ1010-F | Diodes Incorporated | BRIDGE RECT 1PHASE 1KV 10A GBJ | - | Standard | 1 kV | 10 A | 1.05 V @ 5 A | 10 µA @ 1000 V | -65°C ~ 150°C (TJ) | Through Hole | 4-SIP, GBJ | GBJ | https://www.digikey.com/en/products/detail/diodes-incorporated/GBJ1010-F/815141
https://www.diodes.com/datasheet/download/KBJ1010G.pdf | KBJ1010G-TU | Diodes Incorporated | MEDIUM/HIGH POWER BRIDGE KBJ TUB | - | Standard | 1 kV | 10 A | 1.1 V @ 5 A | 5 µA @ 1000 V | -55°C ~ 150°C (TJ) | Through Hole | 4-SIP, KBJ | KBJ | https://www.digikey.com/en/products/detail/diodes-incorporated/KBJ1010G-TU/28171938
https://www.diodes.com/assets/Datasheets/KBJL1006-KBJL1010.pdf | KBJL1010-TU | Diodes Incorporated | BRIDGE RECT 1PHASE 1KV 10A KBJL | - | Standard | 1 kV | 10 A | 1 V @ 5 A | 10 µA @ 1000 V | -55°C ~ 150°C (TJ) | Through Hole | 4-SIP, KBJL | KBJL | https://www.digikey.com/en/products/detail/diodes-incorporated/KBJL1010-TU/21824166
https://goodarksemi.com/docs/datasheets/general_purpose_bridge_rectifiers/GBU10xx.pdf | GBU1010 | Good-Ark Semiconductor | BRIDGE RECT 1PHASE 1KV 10A GBU | - | Standard | 1 kV | 10 A | 1.1 V @ 5 A | 10 µA @ 1000 V | -55°C ~ 150°C (TJ) | Through Hole | 4-SIP, GBU | GBU | https://www.digikey.com/en/products/detail/good-ark-semiconductor/GBU1010/25620808
- | GBU1010 | GOODWORK | 1.1V@5A 1kV 10A 5uA@1kV GBU | GBU | Standard | 1000 V | 10 A | 1.1 V @ 5 A | 5 µA @ 1000 V | -65°C ~ 150°C | Surface Mount | GBU | - | https://www.digikey.com/en/products/detail/goodwork/GBU1010/29517000
- | GBJ1010 | GOODWORK | 1.05V@5A 1kV 10A 5uA@1000V G | GBJ | Standard | 1000 V | 10 A | 1.05 V @ 5 A | 5 µA @ 1000 V | -55°C ~ 150°C | Surface Mount | GBJ | - | https://www.digikey.com/en/products/detail/goodwork/GBJ1010/29516182
- | KBU1010 | GOODWORK | 1.05V@5A 1kV 10A 5uA@1kV KBU | KBU | Standard | 1000 V | 10 A | 1 V @ 3 A | 5 µA @ 1000 V | -65°C ~ 150°C | Surface Mount | KBU | - | https://www.digikey.com/en/products/detail/goodwork/KBU1010/29516891
- | KBJ1010 | GOODWORK | 1.05V@5A 1kV 10A 5uA@1000V K | - | Standard | 1000 V | 10 A | 1.05 V @ 5 A | 5 µA @ 1000 V | -55°C ~ 150°C | Surface Mount | KBJ | - | https://www.digikey.com/en/products/detail/goodwork/KBJ1010/29516842
- | KBPC1010 | GOODWORK | 1.1V@5A 1kV 10A 10A@1kV KBPC | KBPC | Standard | 1000 V | 10 A | 1.1 V @ 5 A | 10 µA @ 1000 V | -65°C ~ 150°C | Surface Mount | KBPC | - | https://www.digikey.com/en/products/detail/goodwork/KBPC1010/29516755
https://www.mccsemi.com/pdf/Products/GBUA10M(JC).pdf | GBUA10M-BP | MCC (Micro Commercial Components) | BRIDGE RECT 1PHASE 1KV 10A GBU | - | Standard | 1 kV | 10 A | 1 V @ 5 A | 5 µA @ 1000 V | -55°C ~ 150°C (TJ) | Through Hole | 4-SIP, GBU | GBU | https://www.digikey.com/en/products/detail/mcc-micro-commercial-components/GBUA10M-BP/22122978
https://www.mccsemi.com/pdf/Products/KBJ10005G-KBJ1010G(KBJ).pdf | KBJ1010G-BP | MCC (Micro Commercial Components) | BRIDGE RECT 1PHASE 1KV 10A KBJ | - | Standard | 1 kV | 10 A | 1.1 V @ 5 A | 5 µA @ 1000 V | -55°C ~ 150°C | Through Hole | 4-SIP, KBJ | KBJ | https://www.digikey.com/en/products/detail/mcc-micro-commercial-components/KBJ1010G-BP/7681882
https://www.mccsemi.com/pdf/Products/GBJA10005_GBJA1010(JA).pdf | GBJA1010-BP | MCC (Micro Commercial Components) | BRIDGE RECT 1PHASE 1KV 10A JA | - | Standard | 1 kV | 10 A | 1.1 V @ 5 A | 10 µA @ 1000 V | -55°C ~ 150°C | Through Hole | 4-SIP, JA | JA | https://www.digikey.com/en/products/detail/mcc-micro-commercial-components/GBJA1010-BP/7681880
https://www.mccsemi.com/pdf/Products/GBU10A-GBU10M(GBU).pdf | GBU10M-BP | MCC (Micro Commercial Components) | BRIDGE RECT 1PHASE 1KV 10A GBU | - | Standard | 1 kV | 10 A | 1.1 V @ 5 A | 5 µA @ 1000 V | -55°C ~ 150°C (TJ) | Through Hole | 4-SIP, GBU | GBU | https://www.digikey.com/en/products/detail/mcc-micro-commercial-components/GBU10M-BP/2213566
https://www.mccsemi.com/pdf/Products/TBN1010(TBN).pdf | TBN1010-TP | MCC (Micro Commercial Components) | BRIDGE RECT 1PHASE 1KV 10A TBN | - | Standard | 1 kV | 10 A | 1 V @ 5 A | 5 µA @ 1000 V | -55°C ~ 150°C (TJ) | Surface Mount | 4-SMD, Gull Wing | TBN | https://www.digikey.com/en/products/detail/mcc-micro-commercial-components/TBN1010-TP/22121965
https://www.mccsemi.com/pdf/Products/GBU10MS(GBU).pdf | GBU10MS-BP | MCC (Micro Commercial Components) | BRIDGE RECT 1PHASE 1KV 10A GBU | - | Standard | 1 kV | 10 A | 1 V @ 5 A | 5 µA @ 1000 V | -55°C ~ 150°C (TJ) | Through Hole | 4-SIP, GBU | GBU | https://www.digikey.com/en/products/detail/mcc-micro-commercial-components/GBU10MS-BP/22122397
https://www.mccsemi.com/pdf/Products/KBJ1010GS(KBJ).pdf | KBJ1010GS-BP | MCC (Micro Commercial Components) | BRIDGE RECT 1PHASE 1KV 10A KBJ | - | Standard | 1 kV | 10 A | 1 V @ 5 A | 5 µA @ 1000 V | -55°C ~ 150°C (TJ) | Through Hole | 4-SIP, KBJ | KBJ | https://www.digikey.com/en/products/detail/mcc-micro-commercial-components/KBJ1010GS-BP/22123177
https://www.mccsemi.com/pdf/Products/GBJ1010S(GBJ).pdf | GBJ1010S-BP | MCC (Micro Commercial Components) | BRIDGE RECT 1PHASE 1KV 10A GBJ | - | Standard | 1 kV | 10 A | 1 V @ 5 A | 5 µA @ 1000 V | -55°C ~ 150°C (TJ) | Through Hole | 4-SIP, GBJ | GBJ | https://www.digikey.com/en/products/detail/mcc-micro-commercial-components/GBJ1010S-BP/22122089
https://www.mccsemi.com/pdf/Products/GBJ10005_GBJ1010(GBJ).pdf | GBJ1010-BP | MCC (Micro Commercial Components) | BRIDGE RECT 1PHASE 1KV 10A GBJ | - | Standard | 1 kV | 10 A | 1.05 V @ 5 A | 10 µA @ 1000 V | -55°C ~ 150°C (TJ) | Through Hole | 4-SIP, GBJ | GBJ | https://www.digikey.com/en/products/detail/mcc-micro-commercial-components/GBJ1010-BP/1140615
https://www.mccsemi.com/pdf/Products/KBJA10005-KBJA1010(JB).pdf | KBJA1010-BP | MCC (Micro Commercial Components) | BRIDGE RECT 1PHASE 1KV 10A JB | - | Standard | 1 kV | 10 A | 1.1 V @ 5 A | 10 µA @ 1000 V | -55°C ~ 150°C | Through Hole | 4-SIP, JB | JB | https://www.digikey.com/en/products/detail/mcc-micro-commercial-components/KBJA1010-BP/9975041
https://www.mccsemi.com/pdf/Products/RS1001-RS1007(RS-6).pdf | RS1007-BP | MCC (Micro Commercial Components) | BRIDGE RECT 1PHASE 1KV 10A RS-6 | - | Standard | 1 kV | 10 A | 1 V @ 5 A | 10 µA @ 1000 V | -55°C ~ 150°C | Through Hole | 4-SIP, RS-6 | RS-6 | https://www.digikey.com/en/products/detail/mcc-micro-commercial-components/RS1007-BP/17945171
https://www.mccsemi.com/pdf/Products/BR1005_BR1010(PB-6).pdf | BR1010-BP | MCC (Micro Commercial Components) | BRIDGE RECT 1PHASE 1KV 10A PB-6 | - | Standard | 1 kV | 10 A | 1.1 V @ 5 A | 10 µA @ 1000 V | -55°C ~ 150°C | Through Hole | 4-Square, PB-6 | PB-6 | https://www.digikey.com/en/products/detail/mcc-micro-commercial-components/BR1010-BP/7319975
//mm.digikey.com/Volume0/opasdata/d220001/medias/docus/4049/GBU1010.pdf | GBU1010 | MDD | BRIDGE RECT 1PHASE 1KV 10A GBU | GBU | Standard | 1 kV | 10 A | 1 V @ 5 A | 10 µA @ 1000 V | -55°C ~ 150°C (TJ) | Through Hole | 4-SIP, GBU | GBU | https://www.digikey.com/en/products/detail/nextgen-components/GBU1010/14288055
http://www.diodemodule.com/bridge-rectifier/gbu/gbu10j.pdf | GBU10M | Navitas Semiconductor, Inc. | BRIDGE RECT 1PHASE 1KV 10A GBU | - | Standard | 1 kV | 10 A | 1.1 V @ 10 A | 5 µA @ 1000 V | -55°C ~ 150°C (TJ) | Through Hole | 4-SIP, GBU | GBU | https://www.digikey.com/en/products/detail/navitas-semiconductor-inc/GBU10M/3927950
https://www.diodemodule.com/bridge-rectifier/gbj/gbj10j.pdf | GBJ10M | Navitas Semiconductor, Inc. | BRIDGE RECT 1PHASE 1KV 10A GBJ | - | Standard | 1 kV | 10 A | 1.05 V @ 5 A | 5 µA @ 1000 V | -55°C ~ 150°C (TJ) | Through Hole | 4-SIP, GBJ | GBJ | https://www.digikey.com/en/products/detail/navitas-semiconductor-inc/GBJ10M/18072875
http://www.diodemodule.com/bridge-rectifier/kbu/kbu1006.pdf | KBU1010 | Navitas Semiconductor, Inc. | BRIDGE RECT 1PHASE 1KV 10A KBU | - | Standard | 1 kV | 10 A | 1.05 V @ 10 A | 10 µA @ 1000 V | -55°C ~ 150°C (TJ) | Through Hole | 4-SIP, KBU | KBU | https://www.digikey.com/en/products/detail/navitas-semiconductor-inc/KBU1010/3928102
http://www.diodemodule.com/bridge-rectifier/br/br1010.pdf | BR1010 | Navitas Semiconductor, Inc. | BRIDGE RECT 1PHASE 1KV 10A BR-10 | - | Standard | 1 kV | 10 A | 1.1 V @ 5 A | 10 µA @ 1000 V | -55°C ~ 150°C (TJ) | Through Hole | 4-Square, BR-10 | BR-10 | https://www.digikey.com/en/products/detail/navitas-semiconductor-inc/BR1010/3927686
https://www.panjit.com.tw/upload/datasheet/PM1010.pdf | PM1010_R2_00601 | Panjit International Inc. | BRIDGE RECT 1PHASE 1KV 10A M8 | - | Standard | 1 kV | 10 A | 1.05 V @ 5 A | 5 µA @ 1000 V | -55°C ~ 150°C (TJ) | Surface Mount | 4-SMD, Gull Wing | M8 | https://www.digikey.com/en/products/detail/panjit-international-inc/PM1010-R2-00601/19530738
https://www.panjit.com.tw/upload/datasheet/GBU1010.pdf | GBU1010_T0_00601 | Panjit International Inc. | BRIDGE RECT 1PHASE 1KV 10A GBU-2 | - | Standard | 1 kV | 10 A | 1.05 V @ 5 A | 5 µA @ 1000 V | -55°C ~ 150°C (TJ) | Through Hole | 4-SIP, GBU | GBU-2 | https://www.digikey.com/en/products/detail/panjit-international-inc/GBU1010-T0-00601/16384366
https://www.panjit.com.tw/upload/datasheet/KBJ1010.pdf | KBJ1010_T0_00601 | Panjit International Inc. | BRIDGE RECT 1PHASE 1KV 10A KBJ | - | Standard | 1 kV | 10 A | 1.1 V @ 10 A | 5 µA @ 1 V | -55°C ~ 150°C (TJ) | Through Hole | 4-SIP, KBJ | KBJ | https://www.digikey.com/en/products/detail/panjit-international-inc/KBJ1010-T0-00601/16384375
https://www.panjit.com.tw/upload/datasheet/GBJ1010.pdf | GBJ1010_T0_00601 | Panjit International Inc. | BRIDGE RECT 1PHASE 1KV 10A GBJ-2 | - | Standard | 1 kV | 10 A | 1.05 V @ 5 A | 5 µA @ 1000 V | -55°C ~ 150°C | Through Hole | 4-SIP, GBJ | GBJ-2 | https://www.digikey.com/en/products/detail/panjit-international-inc/GBJ1010-T0-00601/16639580
https://www.panjit.com.tw/upload/datasheet/KBJB1010.pdf | KBJB1010_T0_00301 | Panjit International Inc. | GLASS PASSIVATED LOW PROFILE BRI | - | Standard | 1 kV | 10 A | 1 V @ 5 A | 5 µA @ 1000 V | -55°C ~ 150°C (TJ) | Through Hole | 4-SIP, KBJ | KBJB | https://www.digikey.com/en/products/detail/panjit-international-inc/KBJB1010-T0-00301/24634468
https://www.smc-diodes.com/propdf/GBU10005-GBU1010%20N1770%20REV.A.pdf | GBU1010 | SMC Diode Solutions | BRIDGE RECT 1PHASE 1KV 10A GBU | - | Standard | 1 kV | 10 A | 1.1 V @ 10 A | 5 µA @ 1000 V | -55°C ~ 150°C (TJ) | Through Hole | 4-ESIP | GBU | https://www.digikey.com/en/products/detail/smc-diode-solutions/GBU1010/7244872
https://www.smc-diodes.com/propdf/GBJ10005-GBJ1010%20N1793%20REV.A.pdf | GBJ1010 | SMC Diode Solutions | BRIDGE RECT 1PHASE 1KV 10A GBJ | - | Standard | 1 kV | 10 A | 1.1 V @ 10 A | 5 µA @ 1000 V | -55°C ~ 150°C (TJ) | Through Hole | 4-ESIP | GBJ | https://www.digikey.com/en/products/detail/smc-diode-solutions/GBJ1010/7244888
//mm.digikey.com/Volume0/opasdata/d220001/medias/docus/3209/GBPC10.pdf | GBPC1010 | SURGE | BRIDGE RECT 1PHASE 1KV 10A GBPC | GBPC10 | Standard | 1 kV | 10 A | 1.1 V @ 5 A | 5 µA @ 1000 V | -65°C ~ 150°C (TJ) | Through Hole | 4-Square, GBPC | GBPC | https://www.digikey.com/en/products/detail/surge/GBPC1010/13545678
//mm.digikey.com/Volume0/opasdata/d220001/medias/docus/4451/GBJ10A_GBJ10M.pdf | GBJ10M | SURGE | BRIDGE RECT 1PHASE 1KV 10A GBJ | - | Standard | 1 kV | 10 A | 1 V @ 5 A | 5 µA @ 1000 V | -55°C ~ 150°C (TJ) | Through Hole | 4-SIP, KBJ | GBJ(5S) | https://www.digikey.com/en/products/detail/surge/GBJ10M/13545861
https://www.vishay.com/docs/84800/bu1006a.pdf | BU1010A-M3/51 | Vishay General Semiconductor - Diodes Division | BRIDGE RECT 1PHASE 1KV 10A BU | - | Standard | 1 kV | 10 A | 1.1 V @ 5 A | 5 µA @ 1000 V | -55°C ~ 150°C (TJ) | Through Hole | 4-SIP, BU | isoCINK+™ BU | https://www.digikey.com/en/products/detail/vishay-general-semiconductor-diodes-division/BU1010A-M3-51/4832642
https://www.vishay.com/docs/84800/bu1006a.pdf | BU1010A-M3/45 | Vishay General Semiconductor - Diodes Division | BRIDGE RECT 1PHASE 1KV 10A BU | - | Standard | 1 kV | 10 A | 1.1 V @ 5 A | 5 µA @ 1000 V | -55°C ~ 150°C (TJ) | Through Hole | 4-SIP, BU | isoCINK+™ BU | https://www.digikey.com/en/products/detail/vishay-general-semiconductor-diodes-division/BU1010A-M3-45/4832703
https://www.vishay.com/docs/84801/bu1006.pdf | BU1010-M3/45 | Vishay General Semiconductor - Diodes Division | BRIDGE RECT 1PHASE 1KV 10A BU | - | Standard | 1 kV | 10 A | 1.05 V @ 5 A | 5 µA @ 1000 V | -55°C ~ 150°C (TJ) | Through Hole | 4-SIP, BU | isoCINK+™ BU | https://www.digikey.com/en/products/detail/vishay-general-semiconductor-diodes-division/BU1010-M3-45/4832704
https://www.vishay.com/docs/84801/bu1006.pdf | BU1010-M3/51 | Vishay General Semiconductor - Diodes Division | BRIDGE RECT 1PHASE 1KV 10A BU | - | Standard | 1 kV | 10 A | 1.05 V @ 5 A | 5 µA @ 1000 V | -55°C ~ 150°C (TJ) | Through Hole | 4-SIP, BU | isoCINK+™ BU | https://www.digikey.com/en/products/detail/vishay-general-semiconductor-diodes-division/BU1010-M3-51/4832643
https://diotec.com/request/datasheet/gbv15a.pdf | GBV15M | Diotec Semiconductor | BRIDGE RECT 1PHASE 1KV 10.5A GBU | - | Standard | 1 kV | 10.5 A | 1.1 V @ 7.5 A | 5 µA @ 1000 V | -50°C ~ 150°C (TJ) | Through Hole | 4-SIP, GBU | GBU | https://www.digikey.com/en/products/detail/dcomponents/GBV15M/15854339
https://diotec.com/request/datasheet/gbv15a.pdf | GBV15M | Diotec Semiconductor | BRIDGE RECT 1PHASE 1KV 10.5A GBU | - | Standard | 1 kV | 10.5 A | 1.1 V @ 7.5 A | 5 µA @ 1000 V | -50°C ~ 150°C (TJ) | Through Hole | 4-SIP, GBU | GBU | https://www.digikey.com/en/products/detail/diotec-semiconductor/GBV15M/22191092
https://www.onsemi.com/pdf/datasheet/gbpc3510-d.pdf | GBPC1210W | onsemi | BRIDGE RECT 1P 1KV 12A GBPC-W | - | Standard | 1 kV | 12 A | 1.1 V @ 6 A | 5 µA @ 1000 V | -55°C ~ 150°C (TJ) | Through Hole | 4-Square, GBPC-W | GBPC-W | https://www.digikey.com/en/products/detail/onsemi/GBPC1210W/1057184
https://www.onsemi.com/pdf/datasheet/gbpc3510-d.pdf | GBPC1210 | onsemi | BRIDGE RECT 1PHASE 1KV 12A GBPC | - | Standard | 1 kV | 12 A | 1.1 V @ 6 A | 5 µA @ 1000 V | -55°C ~ 150°C (TJ) | QC Terminal | 4-Square, GBPC | GBPC | https://www.digikey.com/en/products/detail/onsemi/GBPC1210/1057175
https://www.vishay.com/docs/88612/gbpc12.pdf | GBPC1210-E4/51 | Vishay General Semiconductor - Diodes Division | BRIDGE RECT 1PHASE 1KV 12A GBPC | - | Standard | 1 kV | 12 A | 1.1 V @ 6 A | 5 µA @ 1000 V | -55°C ~ 150°C (TJ) | QC Terminal | 4-Square, GBPC | GBPC | https://www.digikey.com/en/products/detail/vishay-general-semiconductor-diodes-division/GBPC1210-E4-51/136353
https://www.vishay.com/docs/84802/bu1206.pdf | BU1210-M3/51 | Vishay General Semiconductor - Diodes Division | BRIDGE RECT 1PHASE 1KV 12A BU | - | Standard | 1 kV | 12 A | 1.05 V @ 6 A | 5 µA @ 1000 V | -55°C ~ 150°C (TJ) | Through Hole | 4-SIP, BU | isoCINK+™ BU | https://www.digikey.com/en/products/detail/vishay-general-semiconductor-diodes-division/BU1210-M3-51/4832646
https://www.vishay.com/docs/84802/bu1206.pdf | BU1210-M3/45 | Vishay General Semiconductor - Diodes Division | BRIDGE RECT 1PHASE 1KV 12A BU | - | Standard | 1 kV | 12 A | 1.05 V @ 6 A | 5 µA @ 1000 V | -55°C ~ 150°C (TJ) | Through Hole | 4-SIP, BU | isoCINK+™ BU | https://www.digikey.com/en/products/detail/vishay-general-semiconductor-diodes-division/BU1210-M3-45/4832710
https://www.vishay.com/docs/88612/gbpc12.pdf | GBPC1210W-E4/51 | Vishay General Semiconductor - Diodes Division | BRIDGE RECT 1P 1KV 12A GBPC-W | - | Standard | 1 kV | 12 A | 1.1 V @ 6 A | 5 µA @ 1000 V | -55°C ~ 150°C (TJ) | Through Hole | 4-Square, GBPC-W | GBPC-W | https://www.digikey.com/en/products/detail/vishay-general-semiconductor-diodes-division/GBPC1210W-E4-51/2139806
https://www.comchiptech.com/admin/files/product/GBU15005-G%20Thru251521.%20GBU1510-G%20RevD.pdf | GBU1510-G | Comchip Technology | BRIDGE RECT 1PHASE 1KV 15A GBU | - | Standard | 1 kV | 15 A | 1 V @ 7.5 A | 10 µA @ 1000 V | -55°C ~ 150°C (TJ) | Through Hole | 4-SIP, GBU | GBU | https://www.digikey.com/en/products/detail/comchip-technology/GBU1510-G/2074836
https://www.comchiptech.com/admin/files/product/20181106093404.PDF | KBPC1510-G | Comchip Technology | BRIDGE RECT 1PHASE 1KV 15A KBPC | - | Standard | 1 kV | 15 A | 1.1 V @ 7.5 A | 10 µA @ 800 V | -55°C ~ 150°C (TJ) | QC Terminal | 4-Square, KBPC | KBPC | https://www.digikey.com/en/products/detail/comchip-technology/KBPC1510-G/3300059
https://www.comchiptech.com/admin/files/product/20181106093830.PDF | KBPC1510W-G | Comchip Technology | BRIDGE RECT 1P 1KV 15A KBPC-W | - | Standard | 1 kV | 15 A | 1.1 V @ 7.5 A | 5 µA @ 1000 V | -55°C ~ 150°C (TJ) | Through Hole | 4-Square, KBPC-W | KBPC-W | https://www.digikey.com/en/products/detail/comchip-technology/KBPC1510W-G/3300060
https://www.diodes.com/assets/Datasheets/ds21219.pdf | GBJ1510-F | Diodes Incorporated | BRIDGE RECT 1PHASE 1KV 15A GBJ | - | Standard | 1 kV | 15 A | 1.05 V @ 7.5 A | 10 µA @ 1000 V | -65°C ~ 150°C (TJ) | Through Hole | 4-SIP, GBJ | GBJ | https://www.digikey.com/en/products/detail/diodes-incorporated/GBJ1510-F/768786
- | GBU1510_HF | Diodes Incorporated | BRIDGE RECT 1PHASE 1KV 15A GBU | - | Standard | 1 kV | 15 A | 1.1 V @ 7.5 A | 5 µA @ 1000 V | -55°C ~ 150°C (TJ) | Through Hole | 4-SIP, GBU | GBU | https://www.digikey.com/en/products/detail/diodes-incorporated/GBU1510-HF/22671401
https://www.diodes.com/datasheet/download/GBU1510.pdf | GBU1510-TU | Diodes Incorporated | MEDIUM/HIGH POWER BRIDGE GBU TUB | - | Standard | 1 kV | 15 A | 1.1 V @ 7.5 A | 5 µA @ 1000 V | -55°C ~ 150°C | Through Hole | 4-SIP, GBU | GBU | https://www.digikey.com/en/products/detail/diodes-incorporated/GBU1510-TU/28171832
https://www.diodes.com/assets/Datasheets/KBJL1506-KBJL1510.pdf | KBJL1510-TU | Diodes Incorporated | BRIDGE RECT 1PHASE 1KV 15A KBJL | - | Standard | 1 kV | 15 A | 1 V @ 7.5 A | 10 µA @ 1000 V | -55°C ~ 150°C (TJ) | Through Hole | 4-SIP, KBJL | KBJL | https://www.digikey.com/en/products/detail/diodes-incorporated/KBJL1510-TU/21823647
https://www.diodes.com/datasheet/download/GBJ15V10.pdf | GBJ15V10-TU | Diodes Incorporated | MEDIUM/HIGH POWER BRIDGE GBJ TUB | - | Standard | 1 kV | 15 A | 0.92 V @ 7.5 A | 5 µA @ 1000 V | -55°C ~ 150°C (TJ) | Through Hole | 4-SIP, GBJ | GBJ | https://www.digikey.com/en/products/detail/diodes-incorporated/GBJ15V10-TU/28171706
https://www.onsemi.com/download/data-sheet/pdf/gbpc3510-d.pdf | GBPC1510W | Fairchild Semiconductor | BRIDGE RECT 1P 1KV 15A GBPC-W | - | Standard | 1 kV | 15 A | 1.1 V @ 7.5 A | 5 µA @ 1000 V | -55°C ~ 150°C (TJ) | Through Hole | 4-Square, GBPC-W | GBPC-W | https://www.digikey.com/en/products/detail/rochester-electronics-llc/GBPC1510W/13434090
https://goodarksemi.com/docs/datasheets/general_purpose_bridge_rectifiers/GSGBJ15xx.pdf | GSGBJ1510 | Good-Ark Semiconductor | BRIDGE RECT 1PHASE 1KV 15A GBJ | - | Standard | 1 kV | 15 A | 1 V @ 7.5 A | 5 µA @ 1000 V | -55°C ~ 150°C (TJ) | Through Hole | 4-SIP, GBJ | GBJ(5S) | https://www.digikey.com/en/products/detail/good-ark-semiconductor/GSGBJ1510/25620848
- | GBU1510 | GOODWORK | 1.05V@7.5A 1kV 15A 10uA@1kV | GBU | Standard | 1000 V | 15 A | 1.05 V @ 7.5 A | 10 µA @ 1000 V | -65°C ~ 150°C | Surface Mount | GBU | - | https://www.digikey.com/en/products/detail/goodwork/GBU1510/29515640
- | GBJ1510 | GOODWORK | 1.05V@3A 1kV 15A 10uA@1000V | GBJ | Standard | 1000 V | 15 A | 1.05 V @ 3 A | 10 µA @ 1000 V | -55°C ~ 150°C | Surface Mount | GBJ | - | https://www.digikey.com/en/products/detail/goodwork/GBJ1510/29517007
- | KBU1510 | GOODWORK | 1.05V@7.5A 1kV 15A 10uA@1000V | KBU | Standard | 1000 V | 15 A | 1.1 V @ 4 A | 10 µA @ 1000 V | -65°C ~ 150°C | Surface Mount | KBU | - | https://www.digikey.com/en/products/detail/goodwork/KBU1510/29515238
https://www.mccsemi.com/pdf/Products/GBU15A_GBU15M(GBU).pdf | GBU15M-BP | MCC (Micro Commercial Components) | BRIDGE RECT 1PHASE 1KV 15A GBU | - | Standard | 1 kV | 15 A | 1.1 V @ 7.5 A | 5 µA @ 1000 V | -55°C ~ 150°C (TJ) | Through Hole | 4-SIP, GBU | GBU | https://www.digikey.com/en/products/detail/mcc-micro-commercial-components/GBU15M-BP/2213573
https://www.mccsemi.com/pdf/Products/TBN1510(TBN).pdf | TBN1510-TP | MCC (Micro Commercial Components) | BRIDGE RECT 1PHASE 1KV 15A TBN | - | Standard | 1 kV | 15 A | 1 V @ 17.5 A | 5 µA @ 1000 V | -55°C ~ 150°C (TJ) | Surface Mount | 4-SMD, Gull Wing | TBN | https://www.digikey.com/en/products/detail/mcc-micro-commercial-components/TBN1510-TP/24713552
https://www.mccsemi.com/pdf/Products/KBJA1506-KBJA1510(JB).pdf | KBJA1510-BP | MCC (Micro Commercial Components) | BRIDGE RECT 1PHASE 1KV 15A JB | - | Standard | 1 kV | 15 A | 1 V @ 7.5 A | 5 µA @ 1000 V | -55°C ~ 150°C (TJ) | Through Hole | 4-SIP, JB | JB | https://www.digikey.com/en/products/detail/mcc-micro-commercial-components/KBJA1510-BP/17947763
https://www.mccsemi.com/pdf/Products/GBJ15005_GBJ1510(GBJ).pdf | GBJ1510-BP | MCC (Micro Commercial Components) | BRIDGE RECT 1PHASE 1KV 15A GBJ | - | Standard | 1 kV | 15 A | 1.05 V @ 7.5 A | 10 µA @ 1000 V | -55°C ~ 150°C (TJ) | Through Hole | 4-SIP, GBJ | GBJ | https://www.digikey.com/en/products/detail/mcc-micro-commercial-components/GBJ1510-BP/1140622
https://www.mccsemi.com/pdf/Products/GBJA15005-GBJA1510(JA).pdf | GBJA1510-BP | MCC (Micro Commercial Components) | BRIDGE RECT 1PHASE 1KV 15A JA | - | Standard | 1 kV | 15 A | 1.05 V @ 7.5 A | 10 µA @ 1000 V | -55°C ~ 150°C | Through Hole | 4-SIP, JA | JA | https://www.digikey.com/en/products/detail/mcc-micro-commercial-components/GBJA1510-BP/7681881
https://www.mccsemi.com/pdf/Products/GBUA15M(JC).pdf | GBUA15M-BP | MCC (Micro Commercial Components) | BRIDGE RECTIFIER,JC | - | Standard | 1 kV | 15 A | 1 V @ 7.5 A | 5 µA @ 1000 V | -55°C ~ 150°C (TJ) | Through Hole | 4-SIP, JC | JC | https://www.digikey.com/en/products/detail/mcc-micro-commercial-components/GBUA15M-BP/26743882
https://www.mccsemi.com/pdf/Products/GBU15MS(GBU).pdf | GBU15MS-BP | MCC (Micro Commercial Components) | BRIDGE RECT 1PHASE 1KV 15A GBU | - | Standard | 1 kV | 15 A | 1 V @ 7.5 A | 5 µA @ 1000 V | -55°C ~ 150°C (TJ) | Through Hole | 4-SIP, GBU | GBU | https://www.digikey.com/en/products/detail/mcc-micro-commercial-components/GBU15MS-BP/22121971
https://www.mccsemi.com/pdf/Products/KBJ1510GS(KBJ).pdf | KBJ1510GS-BP | MCC (Micro Commercial Components) | BRIDGE RECT 1PHASE 1KV 15A KBJ | - | Standard | 1 kV | 15 A | 1 V @ 7.5 A | 5 µA @ 1000 V | -55°C ~ 150°C (TJ) | Through Hole | 4-SIP, KBJ | KBJ | https://www.digikey.com/en/products/detail/mcc-micro-commercial-components/KBJ1510GS-BP/22122207
https://www.mccsemi.com/pdf/Products/GBJ1510S(GBJ).pdf | GBJ1510S-BP | MCC (Micro Commercial Components) | BRIDGE RECT 1PHASE 1KV 15A GBJ | - | Standard | 1 kV | 15 A | 1 V @ 7.5 A | 5 µA @ 1000 V | -55°C ~ 150°C (TJ) | Through Hole | 4-SIP, GBJ | GBJ | https://www.digikey.com/en/products/detail/mcc-micro-commercial-components/GBJ1510S-BP/22123058
https://www.mccsemi.com/pdf/Products/GBPC15005-GBPC1510(GBPC).pdf | GBPC1510-BP | MCC (Micro Commercial Components) | BRIDGE RECT 1PHASE 1KV 15A GBPC | - | Standard | 1 kV | 15 A | 1.1 V @ 7.5 A | 5 µA @ 1000 V | -55°C ~ 150°C (TJ) | QC Terminal | 4-Square, GBPC | GBPC | https://www.digikey.com/en/products/detail/mcc-micro-commercial-components/GBPC1510-BP/17946765
//mm.digikey.com/Volume0/opasdata/d220001/medias/docus/3783/KBU151000L150A.pdf | KBU1510 | MDD | BRIDGE RECT 1PHASE 1KV 15A KBU | KBU | Standard | 1 kV | 15 A | 1 V @ 7.5 A | 10 µA @ 1000 V | -55°C ~ 150°C (TJ) | Through Hole | 4-SIP, KBU | KBU | https://www.digikey.com/en/products/detail/nextgen-components/KBU1510/14632403
//mm.digikey.com/Volume0/opasdata/d220001/medias/docus/4439/GBJ151000L150A.pdf | GBJ1510 | MDD | BRIDGE RECT 1PHASE 1KV 15A GBJ | GBJ | Standard | 1 kV | 15 A | 1.05 V @ 7.5 A | 10 µA @ 1000 V | -55°C ~ 150°C (TJ) | Through Hole | 4-SIP, GBJ | GBJ | https://www.digikey.com/en/products/detail/nextgen-components/GBJ1510/14632406
http://www.diodemodule.com/bridge-rectifier/gbu/gbu15j.pdf | GBU15M | Navitas Semiconductor, Inc. | BRIDGE RECT 1PHASE 1KV 15A GBU | - | Standard | 1 kV | 15 A | 1.1 V @ 15 A | 5 µA @ 1000 V | -55°C ~ 150°C (TJ) | Through Hole | 4-SIP, GBU | GBU | https://www.digikey.com/en/products/detail/navitas-semiconductor-inc/GBU15M/3927957
https://www.diodemodule.com/bridge-rectifier/gbj/gbj15k.pdf | GBJ15M | Navitas Semiconductor, Inc. | BRIDGE RECT 1PHASE 1KV 15A GBJ | - | Standard | 1 kV | 15 A | 1.05 V @ 7.5 A | 5 µA @ 1000 V | -55°C ~ 150°C (TJ) | Through Hole | 4-SIP, GBJ | GBJ | https://www.digikey.com/en/products/detail/navitas-semiconductor-inc/GBJ15M/18072885
http://www.diodemodule.com/bridge-rectifier/kbpc/kbpc1506t.pdf | KBPC1510T | Navitas Semiconductor, Inc. | BRIDGE RECT 1P 1KV 15A KBPC-T | - | Standard | 1 kV | 15 A | 1.1 V @ 7.5 A | 5 µA @ 800 V | -55°C ~ 150°C (TJ) | QC Terminal | 4-Square, KBPC-T | KBPC-T | https://www.digikey.com/en/products/detail/navitas-semiconductor-inc/KBPC1510T/5409517
https://www.diodemodule.com/bridge-rectifier/gbpc/gbpc1510t.pdf | GBPC1510T | Navitas Semiconductor, Inc. | BRIDGE RECT 1PHASE 1KV 15A GBPC | - | Standard | 1 kV | 15 A | 1.1 V @ 7.5 A | 5 µA @ 1000 V | -55°C ~ 150°C (TJ) | Through Hole | 4-Square, GBPC | GBPC | https://www.digikey.com/en/products/detail/navitas-semiconductor-inc/GBPC1510T/5409483
http://www.diodemodule.com/bridge-rectifier/gbpc/gbpc1506t.pdf | GBPC1510W | Navitas Semiconductor, Inc. | BRIDGE RECT 1P 1KV 15A GBPC-W | - | Standard | 1 kV | 15 A | 1.1 V @ 7.5 A | 5 µA @ 1000 V | -55°C ~ 150°C (TJ) | Through Hole | 4-Square, GBPC-W | GBPC-W | https://www.digikey.com/en/products/detail/navitas-semiconductor-inc/GBPC1510W/5409484
https://www.onsemi.com/pdf/datasheet/gbpc3510-d.pdf | GBPC1510 | onsemi | BRIDGE RECT 1PHASE 1KV 15A GBPC | - | Standard | 1 kV | 15 A | 1.1 V @ 7.5 A | 5 µA @ 1000 V | -55°C ~ 150°C (TJ) | QC Terminal | 4-Square, GBPC | GBPC | https://www.digikey.com/en/products/detail/onsemi/GBPC1510/1057276
https://www.onsemi.com/pdf/datasheet/gbpc3510-d.pdf | GBPC1510W | onsemi | BRIDGE RECT 1P 1KV 15A GBPC-W | - | Standard | 1 kV | 15 A | 1.1 V @ 7.5 A | 5 µA @ 1000 V | -55°C ~ 150°C (TJ) | Through Hole | 4-Square, GBPC-W | GBPC-W | https://www.digikey.com/en/products/detail/onsemi/GBPC1510W/1057268
https://www.panjit.com.tw/upload/datasheet/GBU1510.pdf | GBU1510_T0_00601 | Panjit International Inc. | BRIDGE RECT 1PHASE 1KV 15A GBU-2 | - | Standard | 1 kV | 15 A | 1.05 V @ 7.5 A | 5 µA @ 1000 V | -55°C ~ 150°C (TJ) | Through Hole | 4-SIP, GBU | GBU-2 | https://www.digikey.com/en/products/detail/panjit-international-inc/GBU1510-T0-00601/16384357
https://www.panjit.com.tw/upload/datasheet/KBJ1504_SERIES.pdf | KBJ1510_T0_00601 | Panjit International Inc. | BRIDGE RECT 1PHASE 1KV 15A KBJ | - | Standard | 1 kV | 15 A | 1.1 V @ 15 A | 5 µA @ 1 V | -55°C ~ 150°C (TJ) | Through Hole | 4-SIP, KBJ | KBJ | https://www.digikey.com/en/products/detail/panjit-international-inc/KBJ1510-T0-00601/16384364
https://www.panjit.com.tw/upload/datasheet/KBJB1510.pdf | KBJB1510_T0_00301 | Panjit International Inc. | GLASS PASSIVATED LOW PROFILE BRI | - | Standard | 1 kV | 15 A | 1 V @ 7.5 A | 5 µA @ 1000 V | -55°C ~ 150°C (TJ) | Through Hole | 4-SIP, KBJ | KBJB | https://www.digikey.com/en/products/detail/panjit-international-inc/KBJB1510-T0-00301/24634466
https://www.panjit.com.tw/upload/datasheet/GBJA1510.pdf | GBJA1510_T0_00301 | Panjit International Inc. | GLASS PASSIVATED LOW PROFILE BRI | - | Standard | 1 kV | 15 A | 1 V @ 7.5 A | 5 µA @ 1000 V | -55°C ~ 150°C (TJ) | Through Hole | 4-SIP, GBJ | GBJA | https://www.digikey.com/en/products/detail/panjit-international-inc/GBJA1510-T0-00301/24634467
https://www.panjit.com.tw/upload/datasheet/GBJ1510.pdf | GBJ1510_T0_00601 | Panjit International Inc. | BRIDGE RECT 1PHASE 1KV 15A GBJ-2 | - | Standard | 1 kV | 15 A | 1.05 V @ 7.5 A | 5 µA @ 1000 V | -55°C ~ 150°C (TJ) | Through Hole | 4-SIP, GBJ | GBJ-2 | https://www.digikey.com/en/products/detail/panjit-international-inc/GBJ1510-T0-00601/16639581
https://www.smc-diodes.com/propdf/GBU15005-GBU1510%20N1802%20REV.A.pdf | GBU1510 | SMC Diode Solutions | BRIDGE RECT 1PHASE 1KV 15A GBU | - | Standard | 1 kV | 15 A | 1.1 V @ 15 A | 5 µA @ 1000 V | -55°C ~ 150°C (TJ) | Through Hole | 4-ESIP | GBU | https://www.digikey.com/en/products/detail/smc-diode-solutions/GBU1510/7244874
https://www.smc-diodes.com/propdf/GBJ15005-GBJ1510%20N1794%20REV.C.pdf | GBJ1510 | SMC Diode Solutions | BRIDGE RECT 1PHASE 1KV 15A GBJ | - | Standard | 1 kV | 15 A | 1.1 V @ 7.5 A | 10 µA @ 1000 V | -55°C ~ 150°C (TJ) | Through Hole | 4-ESIP | GBJ | https://www.digikey.com/en/products/detail/smc-diode-solutions/GBJ1510/7244890
//mm.digikey.com/Volume0/opasdata/d220001/medias/docus/3003/GBPC15.pdf | GBPC1510 | SURGE | BRIDGE RECT 1PHASE 1KV 15A GBPC | - | Standard | 1 kV | 15 A | 1.1 V @ 7.5 A | 5 µA @ 1000 V | -50°C ~ 150°C (TJ) | QC Terminal | 4-Square, GBPC | GBPC | https://www.digikey.com/en/products/detail/surge/GBPC1510/13545734
https://www.vishay.com/docs/88612/gbpc12.pdf | GBPC1510-E4/51 | Vishay General Semiconductor - Diodes Division | BRIDGE RECT 1PHASE 1KV 15A GBPC | - | Standard | 1 kV | 15 A | 1.1 V @ 7.5 A | 5 µA @ 1000 V | -55°C ~ 150°C (TJ) | QC Terminal | 4-Square, GBPC | GBPC | https://www.digikey.com/en/products/detail/vishay-general-semiconductor-diodes-division/GBPC1510-E4-51/2139819
https://www.vishay.com/docs/88612/gbpc12.pdf | GBPC1510W-E4/51 | Vishay General Semiconductor - Diodes Division | BRIDGE RECT 1P 1KV 15A GBPC-W | - | Standard | 1 kV | 15 A | 1.1 V @ 7.5 A | 5 µA @ 1000 V | -55°C ~ 150°C (TJ) | Through Hole | 4-Square, GBPC-W | GBPC-W | https://www.digikey.com/en/products/detail/vishay-general-semiconductor-diodes-division/GBPC1510W-E4-51/2139820
https://www.vishay.com/docs/84803/bu1506.pdf | BU1510-M3/45 | Vishay General Semiconductor - Diodes Division | BRIDGE RECT 1PHASE 1KV 15A BU | - | Standard | 1 kV | 15 A | 1.05 V @ 7.5 A | 5 µA @ 1000 V | -55°C ~ 150°C (TJ) | Through Hole | 4-SIP, BU | isoCINK+™ BU | https://www.digikey.com/en/products/detail/vishay-general-semiconductor-diodes-division/BU1510-M3-45/4832716
https://www.vishay.com/docs/84803/bu1506.pdf | BU1510-M3/51 | Vishay General Semiconductor - Diodes Division | BRIDGE RECT 1PHASE 1KV 15A BU | - | Standard | 1 kV | 15 A | 1.05 V @ 7.5 A | 5 µA @ 1000 V | -55°C ~ 150°C (TJ) | Through Hole | 4-SIP, BU | isoCINK+™ BU | https://www.digikey.com/en/products/detail/vishay-general-semiconductor-diodes-division/BU1510-M3-51/4832649
//mm.digikey.com/Volume0/opasdata/d220001/medias/docus/1000/GBJ20005%7EGBJ2010.pdf | GBJ2010-F | Diodes Incorporated | BRIDGE RECT 1PHASE 1KV 20A GBJ | - | Standard | 1 kV | 20 A | 1.05 V @ 10 A | 10 µA @ 1000 V | -55°C ~ 150°C (TJ) | Through Hole | 4-SIP, GBJ | GBJ | https://www.digikey.com/en/products/detail/diodes-incorporated/GBJ2010-F/775736
https://rocelec.widen.net/view/pdf/qde696dsrt/ONSM-S-A0003585443-1.pdf?t.download=true&u=5oefqw | DFB20100F162 | Fairchild Semiconductor | BRIDGE RECT 1PHASE 1KV 20A TS-6P | - | Standard | 1 kV | 20 A | 1.1 V @ 20 A | 10 µA @ 1 V | -55°C ~ 150°C (TJ) | Through Hole | 4-SIP, TS-6P | TS-6P | https://www.digikey.com/en/products/detail/rochester-electronics-llc/DFB20100F162/13459038
https://rocelec.widen.net/view/pdf/tag5abchtq/FAIR-S-A0002364541-1.pdf?t.download=true&u=5oefqw | DFB20100 | Fairchild Semiconductor | BRIDGE RECT 1PHASE 1KV 20A TS-6P | - | Standard | 1 kV | 20 A | 1.1 V @ 20 A | 10 µA @ 50 V | -55°C ~ 150°C (TJ) | Through Hole | 4-SIP, TS-6P | TS-6P | https://www.digikey.com/en/products/detail/rochester-electronics-llc/DFB20100/13509020
https://www.mccsemi.com/pdf/Products/GBJ20005_GBJ2010(GBJ).pdf | GBJ2010-BP | MCC (Micro Commercial Components) | BRIDGE RECT 1PHASE 1KV 20A GBJ | - | Standard | 1 kV | 20 A | 1.05 V @ 10 A | 10 µA @ 1000 V | -55°C ~ 150°C (TJ) | Through Hole | 4-SIP, GBJ | GBJ | https://www.digikey.com/en/products/detail/mcc-micro-commercial-components/GBJ2010-BP/5224294
https://www.mccsemi.com/pdf/Products/GBU2010S(GBU).pdf | GBU2010S-BP | MCC (Micro Commercial Components) | BRIDGE RECT 1PHASE 1KV 20A GBU | - | Standard | 1 kV | 20 A | 1 V @ 10 A | 5 µA @ 1000 V | -55°C ~ 150°C (TJ) | Through Hole | 4-SIP, GBU | GBU | https://www.digikey.com/en/products/detail/mcc-micro-commercial-components/GBU2010S-BP/22122584
https://www.mccsemi.com/pdf/Products/GBJ2010S(GBJ).pdf | GBJ2010S-BP | MCC (Micro Commercial Components) | BRIDGE RECT 1PHASE 1KV 20A GBJ | - | Standard | 1 kV | 20 A | 1 V @ 10 A | 5 µA @ 1000 V | -55°C ~ 150°C (TJ) | Through Hole | 4-SIP, GBJ | GBJ | https://www.digikey.com/en/products/detail/mcc-micro-commercial-components/GBJ2010S-BP/22122473
https://www.mccsemi.com/pdf/Products/GBJA20005_GBJA2010(JA).pdf | GBJA2010-BP | MCC (Micro Commercial Components) | BRIDGE RECT 1PHASE 1KV 20A JA | - | Standard | 1 kV | 20 A | 1.1 V @ 10 A | 10 µA @ 1000 V | -55°C ~ 150°C | Through Hole | 4-SIP, JA | JA | https://www.digikey.com/en/products/detail/mcc-micro-commercial-components/GBJA2010-BP/9975048
https://www.mccsemi.com/pdf/Products/GBU20005-GBU2010(GBU).pdf | GBU2010-BP | MCC (Micro Commercial Components) | BRIDGE RECT 1PHASE 1KV 20A GBU | - | Standard | 1 kV | 20 A | 1.1 V @ 10 A | 5 µA @ 1000 V | -55°C ~ 150°C (TJ) | Through Hole | 4-SIP, GBU | GBU | https://www.digikey.com/en/products/detail/mcc-micro-commercial-components/GBU2010-BP/17946097
https://www.diodemodule.com/bridge-rectifier/gbj/gbj20j.pdf | GBJ20M | Navitas Semiconductor, Inc. | BRIDGE RECT 1PHASE 1KV 20A GBJ | - | Standard | 1 kV | 20 A | 1 V @ 10 A | 5 µA @ 1000 V | -55°C ~ 150°C (TJ) | Through Hole | 4-SIP, GBJ | GBJ | https://www.digikey.com/en/products/detail/navitas-semiconductor-inc/GBJ20M/18072832
https://www.onsemi.com/pub/Collateral/DFB2080-D.pdf | DFB20100 | onsemi | BRIDGE RECT 1PHASE 1KV 20A TS-6P | - | Standard | 1 kV | 20 A | 1.1 V @ 20 A | 10 µA @ 50 V | -55°C ~ 150°C (TJ) | Through Hole | 4-SIP, TS-6P | TS-6P | https://www.digikey.com/en/products/detail/onsemi/DFB20100/3855027
https://www.panjit.com.tw/upload/datasheet/KBJ2010.pdf | KBJ2010_T0_00601 | Panjit International Inc. | BRIDGE RECT 1PHASE 1KV 20A KBJ | - | Standard | 1 kV | 20 A | 1.1 V @ 20 A | 5 µA @ 1 V | -55°C ~ 150°C (TJ) | Through Hole | 4-SIP, KBJ | KBJ | https://www.digikey.com/en/products/detail/panjit-international-inc/KBJ2010-T0-00601/16384363
https://www.panjit.com.tw/upload/datasheet/GBJ2010.pdf | GBJ2010_T0_00601 | Panjit International Inc. | BRIDGE RECT 1PHASE 1KV 20A GBJ-2 | - | Standard | 1 kV | 20 A | 1.05 V @ 10 A | 5 µA @ 1000 V | -55°C ~ 150°C (TJ) | Through Hole | 4-SIP, GBJ | GBJ-2 | https://www.digikey.com/en/products/detail/panjit-international-inc/GBJ2010-T0-00601/16639592
https://www.smc-diodes.com/propdf/GBJ20005-GBJ2010%20N1795%20REV.A.pdf | GBJ2010 | SMC Diode Solutions | BRIDGE RECT 1PHASE 1KV 20A GBJ | - | Standard | 1 kV | 20 A | 1.1 V @ 20 A | 5 µA @ 1000 V | -55°C ~ 150°C (TJ) | Through Hole | 4-ESIP | GBJ | https://www.digikey.com/en/products/detail/smc-diode-solutions/GBJ2010/7244892
https://www.smc-diodes.com/propdf/GBU20005-GBU2010%20N2282%20REV.-.pdf | GBU2010 | SMC Diode Solutions | BRIDGE RECT 1PHASE 1KV 20A GBU | - | Standard | 1 kV | 20 A | 1.1 V @ 10 A | 5 µA @ 1000 V | -55°C ~ 150°C (TJ) | Through Hole | 4-ESIP | GBU | https://www.digikey.com/en/products/detail/smc-diode-solutions/GBU2010/13179621
https://www.vishay.com/docs/84804/bu2006.pdf | BU2010-M3/45 | Vishay General Semiconductor - Diodes Division | BRIDGE RECT 1PHASE 1KV 20A BU | - | Standard | 1 kV | 20 A | 1.05 V @ 10 A | 5 µA @ 1000 V | -55°C ~ 150°C (TJ) | Through Hole | 4-SIP, BU | isoCINK+™ BU | https://www.digikey.com/en/products/detail/vishay-general-semiconductor-diodes-division/BU2010-M3-45/4832722
https://www.vishay.com/docs/84804/bu2006.pdf | BU2010-M3/51 | Vishay General Semiconductor - Diodes Division | BRIDGE RECT 1PHASE 1KV 20A BU | - | Standard | 1 kV | 20 A | 1.05 V @ 10 A | 5 µA @ 1000 V | -55°C ~ 150°C (TJ) | Through Hole | 4-SIP, BU | isoCINK+™ BU | https://www.digikey.com/en/products/detail/vishay-general-semiconductor-diodes-division/BU2010-M3-51/4832652
https://www.comchiptech.com/admin/files/product/GBU25005-G Thru247581. GBU2510-G RevD.pdf | GBU2510-G | Comchip Technology | BRIDGE RECT 1PHASE 1KV 25A GBU | - | Standard | 1 kV | 25 A | 1 V @ 12.5 A | 10 µA @ 1000 V | -55°C ~ 150°C (TJ) | Through Hole | 4-SIP, GBU | GBU | https://www.digikey.com/en/products/detail/comchip-technology/GBU2510-G/2074839
https://www.comchiptech.com/admin/files/product/20181106093404.PDF | KBPC2510-G | Comchip Technology | BRIDGE RECT 1PHASE 1KV 25A KBPC | - | Standard | 1 kV | 25 A | 1.1 V @ 12.5 A | 10 µA @ 1000 V | -55°C ~ 150°C (TJ) | QC Terminal | 4-Square, KBPC | KBPC | https://www.digikey.com/en/products/detail/comchip-technology/KBPC2510-G/3300073
https://www.comchiptech.com/admin/files/product/GBU25005-HF%20Thru.%20GBU2510-HF%20RevA.PDF | GBU2510-HF | Comchip Technology | BRIDGE RECT 1PHASE 1KV 25A GBU | - | Standard | 1 kV | 25 A | 1 V @ 12.5 A | 5 µA @ 1000 V | -55°C ~ 150°C (TJ) | Through Hole | 4-SIP, GBU | GBU | https://www.digikey.com/en/products/detail/comchip-technology/GBU2510-HF/11584449
https://www.comchiptech.com/admin/files/product/GBJ25005-G%20Thru248449.%20GBJ2510-G%20RevF.pdf | GBJ2510-G | Comchip Technology | BRIDGE RECT 1PHASE 1KV 25A GBJ | - | Standard | 1 kV | 25 A | 1 V @ 12.5 A | 10 µA @ 1000 V | -55°C ~ 150°C (TJ) | Through Hole | 4-SIP, GBJ | GBJ | https://www.digikey.com/en/products/detail/comchip-technology/GBJ2510-G/2214435
https://www.comchiptech.com/admin/files/product/GBJ25005-G%20Thru248449.%20GBJ2510-G%20RevF.pdf | GBJ2510-03-G | Comchip Technology | BRIDGE RECT 1PHASE 1KV 25A GBJ | - | Standard | 1 kV | 25 A | 1 V @ 12.5 A | 10 µA @ 1000 V | -55°C ~ 150°C (TJ) | Through Hole | 4-SIP, GBJ | GBJ | https://www.digikey.com/en/products/detail/comchip-technology/GBJ2510-03-G/3299933
https://www.comchiptech.com/admin/files/product/GBJ25005-G%20Thru248449.%20GBJ2510-G%20RevF.pdf | GBJ2510-04-G | Comchip Technology | BRIDGE RECT 1PHASE 1KV 25A GBJ | - | Standard | 1 kV | 25 A | 1 V @ 12.5 A | 10 µA @ 1000 V | -55°C ~ 150°C (TJ) | Through Hole | 4-SIP, GBJ | GBJ | https://www.digikey.com/en/products/detail/comchip-technology/GBJ2510-04-G/3299934
https://www.comchiptech.com/admin/files/product/GBJ25005-G%20Thru248449.%20GBJ2510-G%20RevF.pdf | GBJ2510-05-G | Comchip Technology | BRIDGE RECT 1PHASE 1KV 25A GBJ | - | Standard | 1 kV | 25 A | 1 V @ 12.5 A | 10 µA @ 1000 V | -55°C ~ 150°C (TJ) | Through Hole | 4-SIP, GBJ | GBJ | https://www.digikey.com/en/products/detail/comchip-technology/GBJ2510-05-G/3299935
https://www.comchiptech.com/admin/files/product/GBJ25005-G%20Thru248449.%20GBJ2510-G%20RevF.pdf | GBJ2510-06-G | Comchip Technology | BRIDGE RECT 1PHASE 1KV 25A GBJ | - | Standard | 1 kV | 25 A | 1 V @ 12.5 A | 10 µA @ 1000 V | -55°C ~ 150°C (TJ) | Through Hole | 4-SIP, GBJ | GBJ | https://www.digikey.com/en/products/detail/comchip-technology/GBJ2510-06-G/3299936
https://www.comchiptech.com/admin/files/product/GBPC15005-G%20Thru246508.%20GBPC5010-G%20Series%20RevC.pdf | GBPC2510-G | Comchip Technology | BRIDGE RECT 1PHASE 1KV 25A GBPC | - | Standard | 1 kV | 25 A | 1.1 V @ 12.5 A | 10 µA @ 1000 V | -55°C ~ 150°C (TJ) | QC Terminal | 4-Square, GBPC | GBPC | https://www.digikey.com/en/products/detail/comchip-technology/GBPC2510-G/3299964
https://www.comchiptech.com/admin/files/product/20181129130746.PDF | GBPC2510W-G | Comchip Technology | BRIDGE RECT 1P 1KV 25A GBPC-W | - | Standard | 1 kV | 25 A | 1.1 V @ 12.5 A | 10 µA @ 1000 V | -55°C ~ 150°C (TJ) | Through Hole | 4-Square, GBPC-W | GBPC-W | https://www.digikey.com/en/products/detail/comchip-technology/GBPC2510W-G/3299965
//mm.digikey.com/Volume0/opasdata/d220001/medias/docus/654/BR10005-G_BR1010-G.pdf | BR2510-G | Comchip Technology | BRIDGE RECT 1PHASE 1KV 25A BR | - | Standard | 1 kV | 25 A | 1.1 V @ 25 A | 10 µA @ 1000 V | -55°C ~ 125°C (TJ) | QC Terminal | 4-Square, BR | BR | https://www.digikey.com/en/products/detail/comchip-technology/BR2510-G/2214376
https://www.comchiptech.com/admin/files/product/20181106093830.PDF | KBPC2510W-G | Comchip Technology | BRIDGE RECT 1P 1KV 25A KBPC-W | - | Standard | 1 kV | 25 A | 1.1 V @ 12.5 A | 10 µA @ 1000 V | -55°C ~ 150°C (TJ) | Through Hole | 4-Square, KBPC-W | KBPC-W | https://www.digikey.com/en/products/detail/comchip-technology/KBPC2510W-G/3300074
//mm.digikey.com/Volume0/opasdata/d220001/medias/docus/7607/PdfFile_544733.pdf | GBJ2510_HF | Diodes Incorporated | BRIDGE RECT 1PHASE 1KV 25A GBJ | - | Standard | 1 kV | 25 A | 1.05 V @ 12.5 A | 10 µA @ 1000 V | -55°C ~ 150°C (TJ) | Through Hole | 4-SIP, GBJ | GBJ | https://www.digikey.com/en/products/detail/diodes-incorporated/GBJ2510-HF/22671385
https://www.diodes.com/assets/Datasheets/ds21221.pdf | GBJ2510-F | Diodes Incorporated | BRIDGE RECT 1PHASE 1KV 25A GBJ | - | Standard | 1 kV | 25 A | 1.05 V @ 12.5 A | 10 µA @ 1000 V | -65°C ~ 150°C (TJ) | Through Hole | 4-SIP, GBJ | GBJ | https://www.digikey.com/en/products/detail/diodes-incorporated/GBJ2510-F/765414
https://www.diodes.com/datasheet/download/GBU2510.pdf | GBU2510-TU | Diodes Incorporated | MEDIUM/HIGH POWER BRIDGE GBU TUB | - | Standard | 1 kV | 25 A | 1.05 V @ 12.5 A | 10 µA @ 1000 V | -40°C ~ 150°C (TJ) | Through Hole | 4-SIP, GBU | GBU | https://www.digikey.com/en/products/detail/diodes-incorporated/GBU2510-TU/28171721
https://diotec.com/request/datasheet/kbpc1500fw.pdf | KBPC10/15/2510WP | Diotec Semiconductor | BRIDGE RECT 1P 1KV 25A KBPC WP | - | Standard | 1 kV | 25 A | 1.2 V @ 12.5 A | 10 µA @ 1000 V | -50°C ~ 150°C (TJ) | Through Hole | 4-Square, KBPC WP | KBPC WP | https://www.digikey.com/en/products/detail/diotec-semiconductor/KBPC10-15-2510WP/13153780
- | KBJ2510 | GOODWORK | 1.05V@3A 1kV 25A 10A@1kV KBJ | - | Standard | 1000 V | 25 A | 1.05 V @ 12.5 A | 10 µA @ 1000 V | -55°C ~ 150°C | Surface Mount | KBJ | - | https://www.digikey.com/en/products/detail/goodwork/KBJ2510/29516749
https://www.mccsemi.com/pdf/Products/GBJ25005_GBJ2510(GBJ).pdf | GBJ2510-BP | MCC (Micro Commercial Components) | BRIDGE RECT 1PHASE 1KV 25A GBJ | - | Standard | 1 kV | 25 A | 1.05 V @ 12.5 A | 10 µA @ 1000 V | -55°C ~ 150°C (TJ) | Through Hole | 4-SIP, GBJ | GBJ | https://www.digikey.com/en/products/detail/mcc-micro-commercial-components/GBJ2510-BP/1140629
https://www.mccsemi.com/pdf/Products/KBJ2510G(KBJ).pdf | KBJ2510G-BP | MCC (Micro Commercial Components) | BRIDGE RECT 1PHASE 1KV 25A KBJ | - | Standard | 1 kV | 25 A | 1 V @ 12.5 A | 5 µA @ 1000 V | -55°C ~ 150°C (TJ) | Through Hole | 4-SIP, KBJ | KBJ | https://www.digikey.com/en/products/detail/mcc-micro-commercial-components/KBJ2510G-BP/25618975
https://www.mccsemi.com/pdf/products/PBA2510(PB-A).pdf | PBA2510-BP | MCC (Micro Commercial Components) | BRIDGE RECTIFIER 1000V 25A,PB-A | - | Standard | 1 kV | 25 A | 1 V @ 12.5 A | 5 µA @ 1000 V | -55°C ~ 150°C (TJ) | Through Hole | 4-SIP, PB | PB-A | https://www.digikey.com/en/products/detail/mcc-micro-commercial-components/PBA2510-BP/27567810
https://www.mccsemi.com/pdf/products/PB25005_PB2510(PB).pdf | PB2510-BP-HF | MCC (Micro Commercial Components) | BRIDGE RECT 1PHASE 1KV 25A PB | - | Standard | 1 kV | 25 A | 1 V @ 12.5 A | 5 µA @ 1000 V | -55°C ~ 150°C (TJ) | Through Hole | 4-ESIP, PB | PB | https://www.digikey.com/en/products/detail/mcc-micro-commercial-components/PB2510-BP-HF/12177153
https://www.mccsemi.com/pdf/Products/GBPC25005-GBPC2510(GBPC).pdf | GBPC2510-BP | MCC (Micro Commercial Components) | BRIDGE RECT 1PHASE 1KV 25A GBPC | - | Standard | 1 kV | 25 A | 1.1 V @ 12.5 A | 5 µA @ 1000 V | -55°C ~ 150°C (TJ) | QC Terminal | 4-Square, GBPC | GBPC | https://www.digikey.com/en/products/detail/mcc-micro-commercial-components/GBPC2510-BP/5040118
https://www.mccsemi.com/pdf/Products/GBU2510S(GBU).pdf | GBU2510S-BP | MCC (Micro Commercial Components) | BRIDGE RECT 1PHASE 1KV 25A GBU | - | Standard | 1 kV | 25 A | 1 V @ 12.5 A | 5 µA @ 1000 V | -55°C ~ 150°C (TJ) | Through Hole | 4-SIP, GBU | GBU | https://www.digikey.com/en/products/detail/mcc-micro-commercial-components/GBU2510S-BP/22121976
https://www.mccsemi.com/pdf/Products/GBJ2510S(GBJ).pdf | GBJ2510S-BP | MCC (Micro Commercial Components) | BRIDGE RECT 1PHASE 1KV 25A GBJ | - | Standard | 1 kV | 25 A | 1 V @ 12.5 A | 5 µA @ 1000 V | -55°C ~ 150°C (TJ) | Through Hole | 4-SIP, GBJ | GBJ | https://www.digikey.com/en/products/detail/mcc-micro-commercial-components/GBJ2510S-BP/22122747
https://www.mccsemi.com/pdf/Products/GBU25005-GBU2510(GBU).pdf | GBU2510-BP | MCC (Micro Commercial Components) | BRIDGE RECT 1PHASE 1KV 25A GBU | - | Standard | 1 kV | 25 A | 1 V @ 12.5 A | 10 µA @ 1000 V | -55°C ~ 150°C | Through Hole | 4-SIP, GBU | GBU | https://www.digikey.com/en/products/detail/mcc-micro-commercial-components/GBU2510-BP/17947107
https://www.mccsemi.com/pdf/Products/GBJA25005-GBJA2510(JA).pdf | GBJA2510-BP | MCC (Micro Commercial Components) | BRIDGE RECT 1PHASE 1KV 25A JA | - | Standard | 1 kV | 25 A | 1.05 V @ 12.5 A | 10 µA @ 1000 V | -55°C ~ 150°C | Through Hole | 4-SIP, JA | JA | https://www.digikey.com/en/products/detail/mcc-micro-commercial-components/GBJA2510-BP/9975025
https://www.mccsemi.com/pdf/products/PB25005_PB2510(PB).pdf | PB2510-BP | MCC (Micro Commercial Components) | BRIDGE RECT 1PHASE 1KV 25A PB | - | Standard | 1 kV | 25 A | 1 V @ 12.5 A | 5 µA @ 1000 V | -55°C ~ 150°C (TJ) | Through Hole | 4-ESIP, PB | PB | https://www.digikey.com/en/products/detail/mcc-micro-commercial-components/PB2510-BP/17945223
https://www.mccsemi.com/pdf/Products/MB2505-MB2510(MB-35).pdf | MB2510-BP | MCC (Micro Commercial Components) | BRIDGE RECT 1PHASE 1KV 25A MB-35 | - | Standard | 1 kV | 25 A | 1.1 V @ 12.5 A | 10 µA @ 1000 V | -55°C ~ 150°C | QC Terminal | 4-Square, MB-35 | MB-35 | https://www.digikey.com/en/products/detail/mcc-micro-commercial-components/MB2510-BP/17948038
https://www.mccsemi.com/pdf/Products/GBPC25005W-GBPC2510W(GBPC-W).pdf | GBPC2510W-BP | MCC (Micro Commercial Components) | BRIDGE RECT 1P 1KV 25A GBPC-W | - | Standard | 1 kV | 25 A | 1.1 V @ 12.5 A | 5 µA @ 1000 V | -55°C ~ 150°C | Through Hole | 4-Square, GBPC-W | GBPC-W | https://www.digikey.com/en/products/detail/mcc-micro-commercial-components/GBPC2510W-BP/17948752
//mm.digikey.com/Volume0/opasdata/d220001/medias/docus/2615/KBU251000L250A.pdf | KBU2510 | MDD | BRIDGE RECT 1PHASE 1KV 25A KBU | KBU | Standard | 1 kV | 25 A | 1.1 V @ 12.5 A | 10 µA @ 1000 V | -55°C ~ 150°C (TJ) | Through Hole | 4-SIP, KBU | KBU | https://www.digikey.com/en/products/detail/nextgen-components/KBU2510/14632382
//mm.digikey.com/Volume0/opasdata/d220001/medias/docus/4196/GBJ251000L250A.pdf | GBJ2510 | MDD | BRIDGE RECT 1PHASE 1KV 25A GBJ | GBJ | Standard | 1 kV | 25 A | 1.1 V @ 12.5 A | 10 µA @ 1000 V | -55°C ~ 150°C (TJ) | Through Hole | 4-SIP, GBJ | GBJ | https://www.digikey.com/en/products/detail/nextgen-components/GBJ2510/14632399
http://www.diodemodule.com/bridge-rectifier/kbpc/kbpc2506t.pdf | KBPC2510W | Navitas Semiconductor, Inc. | BRIDGE RECT 1P 1KV 25A KBPC-W | - | Standard | 1 kV | 25 A | 1.1 V @ 12.5 A | 10 µA @ 1000 V | -55°C ~ 150°C (TJ) | Through Hole | 4-Square, KBPC-W | KBPC-W | https://www.digikey.com/en/products/detail/navitas-semiconductor-inc/KBPC2510W/5409526
http://www.diodemodule.com/bridge-rectifier/gbpc/gbpc2506t.pdf | GBPC2510W | Navitas Semiconductor, Inc. | BRIDGE RECT 1P 1KV 25A GBPC-W | - | Standard | 1 kV | 25 A | 1.1 V @ 12.5 A | 5 µA @ 1000 V | -55°C ~ 150°C (TJ) | Through Hole | 4-Square, GBPC-W | GBPC-W | https://www.digikey.com/en/products/detail/navitas-semiconductor-inc/GBPC2510W/5358948
http://www.diodemodule.com/bridge-rectifier/kbj/kbj2506g.pdf | KBJ2510G | Navitas Semiconductor, Inc. | BRIDGE RECT 1PHASE 1KV 25A KBJ | - | Standard | 1 kV | 25 A | 1.05 V @ 12.5 A | 10 µA @ 1000 V | -55°C ~ 125°C (TJ) | Through Hole | 4-SIP, KBJ | KBJ | https://www.digikey.com/en/products/detail/navitas-semiconductor-inc/KBJ2510G/3928025
https://www.diodemodule.com/bridge-rectifier/gbj/gbj25m.pdf | GBJ25M | Navitas Semiconductor, Inc. | BRIDGE RECT 1PHASE 1KV 25A GBJ | - | Standard | 1 kV | 25 A | 1.05 V @ 12.5 A | 10 µA @ 1000 V | -55°C ~ 150°C (TJ) | Through Hole | 4-SIP, GBJ | GBJ | https://www.digikey.com/en/products/detail/navitas-semiconductor-inc/GBJ25M/18072882
http://www.diodemodule.com/bridge-rectifier/kbpc/kbpc2506t.pdf | KBPC2510T | Navitas Semiconductor, Inc. | BRIDGE RECT 1P 1KV 25A KBPC-T | - | Standard | 1 kV | 25 A | 1.1 V @ 12.5 A | 10 µA @ 1000 V | -55°C ~ 150°C (TJ) | QC Terminal | 4-Square, KBPC-T | KBPC-T | https://www.digikey.com/en/products/detail/navitas-semiconductor-inc/KBPC2510T/5409525
http://www.diodemodule.com/bridge-rectifier/gbpc/gbpc2506t.pdf | GBPC2510T | Navitas Semiconductor, Inc. | BRIDGE RECT 1PHASE 1KV 25A GBPC | - | Standard | 1 kV | 25 A | 1.1 V @ 12.5 A | 5 µA @ 1000 V | -55°C ~ 150°C (TJ) | Through Hole | 4-Square, GBPC | GBPC | https://www.digikey.com/en/products/detail/navitas-semiconductor-inc/GBPC2510T/5409487
https://www.onsemi.com/pdf/datasheet/gbpc3510-d.pdf | GBPC2510 | onsemi | BRIDGE RECT 1PHASE 1KV 25A GBPC | - | Standard | 1 kV | 25 A | 1.1 V @ 12.5 A | 5 µA @ 1000 V | -55°C ~ 150°C (TJ) | QC Terminal | 4-Square, GBPC | GBPC | https://www.digikey.com/en/products/detail/onsemi/GBPC2510/1057332
https://www.onsemi.com/pub/Collateral/DFB2505-D.PDF | DFB25100 | onsemi | BRIDGE RECT 1PHASE 1KV 25A TS-6P | - | Standard | 1 kV | 25 A | 1.1 V @ 25 A | 10 µA @ 1000 V | -55°C ~ 150°C (TJ) | Through Hole | 4-SIP, TS-6P | TS-6P | https://www.digikey.com/en/products/detail/onsemi/DFB25100/3855056
https://www.onsemi.com/pdf/datasheet/gbpc3510-d.pdf | GBPC2510W | onsemi | BRIDGE RECT 1P 1KV 25A GBPC-W | - | Standard | 1 kV | 25 A | 1.1 V @ 12.5 A | 5 µA @ 1000 V | -55°C ~ 150°C (TJ) | Through Hole | 4-Square, GBPC-W | GBPC-W | https://www.digikey.com/en/products/detail/onsemi/GBPC2510W/1057331
//mm.digikey.com/Volume0/opasdata/d220001/medias/docus/7130/KBJ2510-Datasheet.pdf | KBJ2510_T0_00601 | Panjit International Inc. | BRIDGE RECT 1PHASE 1KV 25A KBJ | - | Standard | 1 kV | 25 A | 1.1 V @ 25 A | 5 µA @ 1 V | -55°C ~ 150°C (TJ) | Through Hole | 4-SIP, KBJ | KBJ | https://www.digikey.com/en/products/detail/panjit-international-inc/KBJ2510-T0-00601/16384367
https://www.panjit.com.tw/upload/datasheet/GBU2510H.pdf | GBU2510H_T0_00601 | Panjit International Inc. | BRIDGE RECT 1PHASE 1KV 25A GBU-2 | - | Standard | 1 kV | 25 A | 1.05 V @ 12.5 A | 5 µA @ 1000 V | -55°C ~ 175°C (TJ) | Through Hole | 4-SIP, GBU | GBU-2 | https://www.digikey.com/en/products/detail/panjit-international-inc/GBU2510H-T0-00601/18687035
https://www.panjit.com.tw/en/Product/downloadPDF/GBJ2510H | GBJ2510H_T0_00601 | Panjit International Inc. | BRIDGE RECT 1PHASE 1KV 25A GBJ-2 | - | Standard | 1 kV | 25 A | 1.05 V @ 12.5 A | 5 µA @ 1000 V | -55°C ~ 175°C (TJ) | Through Hole | 4-SIP, GBJ | GBJ-2 | https://www.digikey.com/en/products/detail/panjit-international-inc/GBJ2510H-T0-00601/22535260
https://www.panjit.com.tw/upload/datasheet/GBJA2510.pdf | GBJA2510_T0_00301 | Panjit International Inc. | GLASS PASSIVATED LOW PROFILE BRI | - | Standard | 1 kV | 25 A | 1 V @ 12.5 A | 5 µA @ 1000 V | -55°C ~ 150°C (TJ) | Through Hole | 4-SIP, GBJ | GBJA | https://www.digikey.com/en/products/detail/panjit-international-inc/GBJA2510-T0-00301/24634469
https://www.panjit.com.tw/upload/datasheet/GBU2510.pdf | GBU2510_T0_00601 | Panjit International Inc. | BRIDGE RECT 1PHASE 1KV 25A GBU-2 | - | Standard | 1 kV | 25 A | 1.05 V @ 12.5 A | 5 µA @ 1000 V | -55°C ~ 150°C (TJ) | Through Hole | 4-SIP, GBU | GBU-2 | https://www.digikey.com/en/products/detail/panjit-international-inc/GBU2510-T0-00601/16384359
https://www.panjit.com.tw/upload/datasheet/GBJ2510.pdf | GBJ2510_T0_00601 | Panjit International Inc. | BRIDGE RECT 1PHASE 1KV 25A GBJ-2 | - | Standard | 1 kV | 25 A | 1.05 V @ 12.5 A | 5 µA @ 1000 V | -55°C ~ 150°C (TJ) | Through Hole | 4-SIP, GBJ | GBJ-2 | https://www.digikey.com/en/products/detail/panjit-international-inc/GBJ2510-T0-00601/16639593
https://www.smc-diodes.com/propdf/GBJ25005-GBJ2510%20N1754%20REV.A.pdf | GBJ2510 | SMC Diode Solutions | BRIDGE RECT 1PHASE 1KV 25A GBJ | - | Standard | 1 kV | 25 A | 1.1 V @ 12.5 A | 10 µA @ 1000 V | -55°C ~ 150°C (TJ) | Through Hole | 4-ESIP | GBJ | https://www.digikey.com/en/products/detail/smc-diode-solutions/GBJ2510/7244894
https://www.smc-diodes.com/propdf/GBPC25005W-GBPC2510W%20N1783%20REV.A.pdf | GBPC2510W | SMC Diode Solutions | BRIDGE RECT 1P 1KV 25A GBPC-W | - | Standard | 1 kV | 25 A | 1.1 V @ 12.5 A | 5 µA @ 1000 V | -55°C ~ 150°C (TJ) | Through Hole | 4-Square, GBPC-W | GBPC-W | https://www.digikey.com/en/products/detail/smc-diode-solutions/GBPC2510W/7244902
https://www.smc-diodes.com/propdf/GBPC25005-GBPC2510%20N1753%20REV.A.pdf | GBPC2510 | SMC Diode Solutions | BRIDGE RECT 1PHASE 1KV 25A GBPC | - | Standard | 1 kV | 25 A | 1.1 V @ 12.5 A | 5 µA @ 1000 V | -55°C ~ 150°C (TJ) | QC Terminal | 4-Square, GBPC | GBPC | https://www.digikey.com/en/products/detail/smc-diode-solutions/GBPC2510/7244901
https://www.smc-diodes.com/propdf/GBU25005-GBU2510%20N2278%20REV.-.pdf | GBU2510 | SMC Diode Solutions | BRIDGE RECT 1PHASE 1KV 25A GBU | - | Standard | 1 kV | 25 A | 1 V @ 12.5 A | 5 µA @ 1000 V | -55°C ~ 150°C (TJ) | Through Hole | 4-ESIP | GBU | https://www.digikey.com/en/products/detail/smc-diode-solutions/GBU2510/13179610
//mm.digikey.com/Volume0/opasdata/d220001/medias/docus/3167/GBPC25.pdf | GBPC2510 | SURGE | BRIDGE RECT 1PHASE 1KV 25A GBPC | - | Standard | 1 kV | 25 A | 1.1 V @ 12.5 A | 5 µA @ 1000 V | -65°C ~ 150°C (TJ) | QC Terminal | 4-Square, GBPC | GBPC | https://www.digikey.com/en/products/detail/surge/GBPC2510/13545647
//mm.digikey.com/Volume0/opasdata/d220001/medias/docus/3167/GBPC25.pdf | GBPC2510W | SURGE | BRIDGE RECT 1P 1KV 25A GBPC-W | - | Standard | 1 kV | 25 A | 1.1 V @ 12.5 A | 5 µA @ 1000 V | -65°C ~ 150°C (TJ) | Through Hole | 4-Square, GBPC-W | GBPC-W | https://www.digikey.com/en/products/detail/surge/GBPC2510W/13545646
https://www.vishay.com/docs/88612/gbpc12.pdf | GBPC2510-E4/51 | Vishay General Semiconductor - Diodes Division | BRIDGE RECT 1PHASE 1KV 25A GBPC | - | Standard | 1 kV | 25 A | 1.1 V @ 12.5 A | 5 µA @ 1000 V | -55°C ~ 150°C (TJ) | QC Terminal | 4-Square, GBPC | GBPC | https://www.digikey.com/en/products/detail/vishay-general-semiconductor-diodes-division/GBPC2510-E4-51/2139826
https://www.vishay.com/docs/88612/gbpc12.pdf | GBPC2510W-E4/51 | Vishay General Semiconductor - Diodes Division | BRIDGE RECT 1P 1KV 25A GBPC-W | - | Standard | 1 kV | 25 A | 1.1 V @ 12.5 A | 5 µA @ 1000 V | -55°C ~ 150°C (TJ) | Through Hole | 4-Square, GBPC-W | GBPC-W | https://www.digikey.com/en/products/detail/vishay-general-semiconductor-diodes-division/GBPC2510W-E4-51/2139827
https://www.vishay.com/docs/93563/vs-mb.pdf | VS-26MB100A | Vishay General Semiconductor - Diodes Division | BRIDGE RECT 1PHASE 1KV 25A D-34 | - | Standard | 1 kV | 25 A | - | 10 µA @ 1000 V | -55°C ~ 150°C (TJ) | QC Terminal | 4-Square, D-34 | D-34 | https://www.digikey.com/en/products/detail/vishay-general-semiconductor-diodes-division/VS-26MB100A/357366
- | KBJ3010 | Diodes Incorporated | BRIDGE RECT 1PHASE 1KV 30A KBJ | - | Standard | 1 kV | 30 A | 1.05 V @ 15 A | 10 µA @ 1000 V | -55°C ~ 150°C (TJ) | Through Hole | 4-SIP, KBJ | KBJ | https://www.digikey.com/en/products/detail/diodes-incorporated/KBJ3010/22671347
https://www.diodes.com/datasheet/download/GBJS3010.pdf | GBJS3010-F | Diodes Incorporated | STANDARD BRIDGE GBJS TUBE 15PCS | - | Standard | 1 kV | 30 A | 1.05 V @ 15 A | 5 µA @ 1000 V | -55°C ~ 150°C | Through Hole | 4-SIP, GBJ | GBJS | https://www.digikey.com/en/products/detail/diodes-incorporated/GBJS3010-F/29289053
https://www.mccsemi.com/pdf/Products/GBU30005-GBU3010(GBU).pdf | GBU3010-BP | MCC (Micro Commercial Components) | BRIDGE RECT 1PHASE 1KV 30A GBU | - | Standard | 1 kV | 30 A | 1 V @ 15 A | 5 µA @ 1000 V | -55°C ~ 150°C (TJ) | Through Hole | 4-SIP, GBU | GBU | https://www.digikey.com/en/products/detail/mcc-micro-commercial-components/GBU3010-BP/12177159
https://www.diodemodule.com/bridge-rectifier/gbj/gbj30j.pdf | GBJ30M | Navitas Semiconductor, Inc. | BRIDGE RECT 1PHASE 1KV 30A GBJ | - | Standard | 1 kV | 30 A | 1.05 V @ 15 A | 5 µA @ 1000 V | -55°C ~ 150°C (TJ) | Through Hole | 4-SIP, GBJ | GBJ | https://www.digikey.com/en/products/detail/navitas-semiconductor-inc/GBJ30M/18072855
https://www.vishay.com/docs/84806/pb3006.pdf | PB3010-E3/45 | Vishay General Semiconductor - Diodes Division | BRIDGE RECT 1PHASE 1KV 30A PB | isoCink+™ | Standard | 1 kV | 30 A | 1.1 V @ 15 A | 10 µA @ 1000 V | -55°C ~ 150°C (TJ) | Through Hole | 4-SIP, PB | isoCINK+™ PB | https://www.digikey.com/en/products/detail/vishay-general-semiconductor-diodes-division/PB3010-E3-45/4875119
https://www.comchiptech.com/admin/files/product/20181129130746.PDF | GBPC3510W-G | Comchip Technology | BRIDGE RECT 1P 1KV 35A GBPC-W | - | Standard | 1 kV | 35 A | 1.1 V @ 17.5 A | 10 µA @ 1000 V | -55°C ~ 150°C (TJ) | Through Hole | 4-Square, GBPC-W | GBPC-W | https://www.digikey.com/en/products/detail/comchip-technology/GBPC3510W-G/2074851
https://www.comchiptech.com/admin/files/product/GBPC15005-G%20Thru246730.%20GBPC5010-G%20Series%20RevC.pdf | GBPC3510-G | Comchip Technology | BRIDGE RECT 1PHASE 1KV 35A GBPC | - | Standard | 1 kV | 35 A | 1.1 V @ 17.5 A | 10 µA @ 1000 V | -55°C ~ 150°C (TJ) | QC Terminal | 4-Square, GBPC | GBPC | https://www.digikey.com/en/products/detail/comchip-technology/GBPC3510-G/2074845
https://www.comchiptech.com/admin/files/product/20181106093404.PDF | KBPC3510-G | Comchip Technology | BRIDGE RECT 1PHASE 1KV 35A KBPC | - | Standard | 1 kV | 35 A | 1.1 V @ 17.5 A | 10 µA @ 1000 V | -55°C ~ 150°C (TJ) | QC Terminal | 4-Square, KBPC | KBPC | https://www.digikey.com/en/products/detail/comchip-technology/KBPC3510-G/2214442
https://www.comchiptech.com/admin/files/product/20181106093830.PDF | KBPC3510W-G | Comchip Technology | BRIDGE RECT 1P 1KV 35A KBPC-W | - | Standard | 1 kV | 35 A | 1.1 V @ 17.5 A | 10 µA @ 1000 V | -55°C ~ 150°C (TJ) | Through Hole | 4-Square, KBPC-W | KBPC-W | https://www.digikey.com/en/products/detail/comchip-technology/KBPC3510W-G/2214454
https://www.diodes.com/assets/Datasheets/KBJ3506-KBJ3510.pdf | KBJ3510 | Diodes Incorporated | BRIDGE RECT 1PHASE 1KV 35A KBJ | - | Standard | 1 kV | 35 A | 1.05 V @ 17.5 A | 10 µA @ 1000 V | -55°C ~ 150°C (TJ) | Through Hole | 4-SIP, KBJ | KBJ | https://www.digikey.com/en/products/detail/diodes-incorporated/KBJ3510/21823976
https://diotec.com/request/datasheet/kbpc3500fw.pdf | KBPC3510WP | Diotec Semiconductor | BRIDGE RECT 1P 1KV 35A KBPC WP | - | Standard | 1 kV | 35 A | 1.1 V @ 17.5 A | 10 µA @ 1000 V | -50°C ~ 150°C (TJ) | Through Hole | 4-Square, KBPC WP | KBPC WP | https://www.digikey.com/en/products/detail/diotec-semiconductor/KBPC3510WP/13153444
https://goodarksemi.com/docs/datasheets/general_purpose_bridge_rectifiers/KBU35xx.pdf | KBU3510 | Good-Ark Semiconductor | BRIDGE RECT 1PHASE 1KV 35A KBU | - | Standard | 1 kV | 35 A | 1.1 V @ 17.5 A | 10 µA @ 1000 V | -55°C ~ 150°C (TJ) | Through Hole | 4-SIP, KBU | KBU | https://www.digikey.com/en/products/detail/good-ark-semiconductor/KBU3510/22531659
- | GBPC3510 | GOODWORK | 1.2V@17.5A 1kV 35A 10uA@1kV | GBPC | Standard | 1000 V | 35 A | 1.2 V @ 17.5 A | 10 µA @ 1000 V | -65°C ~ 150°C | Surface Mount | GBPC | - | https://www.digikey.com/en/products/detail/goodwork/GBPC3510/29516311
https://www.mccsemi.com/pdf/Products/GBU3510(GBU).pdf | GBU3510-BP | MCC (Micro Commercial Components) | BRIDGE RECT 1PHASE 1KV 35A GBU | - | Standard | 1 kV | 35 A | 1.05 V @ 17.5 A | 5 µA @ 1000 V | -55°C ~ 150°C (TJ) | Through Hole | 4-SIP, GBU | GBU | https://www.digikey.com/en/products/detail/mcc-micro-commercial-components/GBU3510-BP/22121748
https://www.mccsemi.com/pdf/Products/GBJ35005_GBJ3510(GBJ).pdf | GBJ3510-BP | MCC (Micro Commercial Components) | BRIDGE RECT 1PHASE 1KV 35A GBJ | - | Standard | 1 kV | 35 A | 1.05 V @ 17.5 A | 10 µA @ 1000 V | -55°C ~ 150°C (TJ) | Through Hole | 4-SIP, GBJ | GBJ | https://www.digikey.com/en/products/detail/mcc-micro-commercial-components/GBJ3510-BP/3191597
https://www.mccsemi.com/pdf/products/PB35005_PB3510(PB).pdf | PB3510-BP-HF | MCC (Micro Commercial Components) | BRIDGE RECT 1PHASE 1KV 35A PB | - | Standard | 1 kV | 35 A | 1 V @ 17.5 A | 5 µA @ 1000 V | -55°C ~ 150°C (TJ) | Through Hole | 4-ESIP, PB | PB | https://www.digikey.com/en/products/detail/mcc-micro-commercial-components/PB3510-BP-HF/12177174
https://www.mccsemi.com/pdf/Products/GBPC35005-GBPC3510(GBPC).pdf | GBPC3510-BP | MCC (Micro Commercial Components) | BRIDGE RECT 1PHASE 1KV 35A GBPC | - | Standard | 1 kV | 35 A | 1.1 V @ 17.5 A | 5 µA @ 1000 V | -55°C ~ 150°C (TJ) | QC Terminal | 4-Square, GBPC | GBPC | https://www.digikey.com/en/products/detail/mcc-micro-commercial-components/GBPC3510-BP/5040121
https://www.mccsemi.com/pdf/Products/GBJ3510S(GBJ).pdf | GBJ3510S-BP | MCC (Micro Commercial Components) | BRIDGE RECT 1PHASE 1KV 35A GBJ | - | Standard | 1 kV | 35 A | 1 V @ 17.5 A | 5 µA @ 1000 V | -55°C ~ 150°C (TJ) | Through Hole | 4-SIP, GBJ | GBJ | https://www.digikey.com/en/products/detail/mcc-micro-commercial-components/GBJ3510S-BP/22122848
https://www.mccsemi.com/pdf/products/PB35005_PB3510(PB).pdf | PB3510-BP | MCC (Micro Commercial Components) | BRIDGE RECT 1PHASE 1KV 35A PB | - | Standard | 1 kV | 35 A | 1 V @ 17.5 A | 5 µA @ 1000 V | -55°C ~ 150°C (TJ) | Through Hole | 4-ESIP, PB | PB | https://www.digikey.com/en/products/detail/mcc-micro-commercial-components/PB3510-BP/17948279
https://www.mccsemi.com/pdf/Products/GBPC35005W-GBPC3510W(GBPC-W).pdf | GBPC3510W-BP | MCC (Micro Commercial Components) | BRIDGE RECT 1P 1KV 35A GBPC-W | - | Standard | 1 kV | 35 A | 1.1 V @ 17.5 A | 5 µA @ 1000 V | -55°C ~ 150°C (TJ) | Through Hole | 4-Square, GBPC-W | GBPC-W | https://www.digikey.com/en/products/detail/mcc-micro-commercial-components/GBPC3510W-BP/17945944
https://www.mccsemi.com/pdf/Products/MB3505-MB3510(MB-35).pdf | MB3510-BP | MCC (Micro Commercial Components) | BRIDGE RECT 1PHASE 1KV 35A MB-35 | - | Standard | 1 kV | 35 A | 1.1 V @ 17.5 A | 10 µA @ 1000 V | -55°C ~ 125°C | QC Terminal | 4-Square, MB-35 | MB-35 | https://www.digikey.com/en/products/detail/mcc-micro-commercial-components/MB3510-BP/17946154
https://www.mccsemi.com/pdf/Products/PBA3510(PB-A).pdf | PBA3510-BP | MCC (Micro Commercial Components) | BRIDGE RECTIFIER 1000V 35A,PB-A | - | Standard | 1 kV | 35 A | 1 V @ 17.5 A | 5 µA @ 1000 V | -55°C ~ 150°C (TJ) | Through Hole | 4-SIP, PB | PB-A | https://www.digikey.com/en/products/detail/mcc-micro-commercial-components/PBA3510-BP/27567787
https://www.mccsemi.com/pdf/Products/3GBJ3508_3GBJ3516(TSB-5).pdf | 3GBJ3510-BP | MCC (Micro Commercial Components) | BRIDGE RECT 1PHASE 1KV 35A TSB-5 | - | Standard | 1 kV | 35 A | 1.1 V @ 17.5 A | 10 µA @ 1000 V | -55°C ~ 150°C (TJ) | Through Hole | 5-SIP, TSB-5 | TSB-5 | https://www.digikey.com/en/products/detail/mcc-micro-commercial-components/3GBJ3510-BP/17949460
//mm.digikey.com/Volume0/opasdata/d220001/medias/docus/3680/KBPC3510.pdf | KBPC3510 | MDD | BRIDGE RECT 1PHASE 1KV 35A KBPC | KBPC | Standard | 1 kV | 35 A | 1.1 V @ 17.5 A | 10 µA @ 1000 V | -65°C ~ 150°C (TJ) | Through Hole | 4-Square, KBPC | KBPC | https://www.digikey.com/en/products/detail/nextgen-components/KBPC3510/14288047
//mm.digikey.com/Volume0/opasdata/d220001/medias/docus/4103/GBJ351000L350A.pdf | GBJ3510 | MDD | BRIDGE RECT 1PHASE 1KV 35A GBJ | GBJ | Standard | 1 kV | 35 A | 1.05 V @ 17.5 A | 10 µA @ 1000 V | -55°C ~ 150°C (TJ) | Through Hole | 4-SIP, GBJ | GBJ | https://www.digikey.com/en/products/detail/nextgen-components/GBJ3510/14632416
http://www.diodemodule.com/bridge-rectifier/gbpc/gbpc3506t.pdf | GBPC3510W | Navitas Semiconductor, Inc. | BRIDGE RECT 1P 1KV 35A GBPC-W | - | Standard | 1 kV | 35 A | 1.1 V @ 17.5 A | 5 µA @ 1000 V | -55°C ~ 150°C (TJ) | Through Hole | 4-Square, GBPC-W | GBPC-W | https://www.digikey.com/en/products/detail/navitas-semiconductor-inc/GBPC3510W/5358951
https://www.diodemodule.com/bridge-rectifier/gbj/gbj35j.pdf | GBJ35M | Navitas Semiconductor, Inc. | BRIDGE RECT 1PHASE 1KV 35A GBJ | - | Standard | 1 kV | 35 A | 1.1 V @ 17.5 A | 10 µA @ 1000 V | -55°C ~ 150°C (TJ) | Through Hole | 4-SIP, GBJ | GBJ | https://www.digikey.com/en/products/detail/navitas-semiconductor-inc/GBJ35M/18072876
http://www.diodemodule.com/bridge-rectifier/kbpc/kbpc3506t.pdf | KBPC3510T | Navitas Semiconductor, Inc. | BRIDGE RECT 1P 1KV 35A KBPC-T | - | Standard | 1 kV | 35 A | 1.1 V @ 17.5 A | 5 µA @ 1000 V | -55°C ~ 150°C (TJ) | QC Terminal | 4-Square, KBPC-T | KBPC-T | https://www.digikey.com/en/products/detail/navitas-semiconductor-inc/KBPC3510T/5409533
http://www.diodemodule.com/bridge-rectifier/kbpc/kbpc3506t.pdf | KBPC3510W | Navitas Semiconductor, Inc. | BRIDGE RECT 1P 1KV 35A KBPC-W | - | Standard | 1 kV | 35 A | 1.1 V @ 17.5 A | 5 µA @ 1000 V | -55°C ~ 150°C (TJ) | Through Hole | 4-Square, KBPC-W | KBPC-W | https://www.digikey.com/en/products/detail/navitas-semiconductor-inc/KBPC3510W/5409534
https://www.diodemodule.com/bridge-rectifier/gbpc/gbpc3510t.pdf | GBPC3510T | Navitas Semiconductor, Inc. | BRIDGE RECT 1PHASE 1KV 35A GBPC | - | Standard | 1 kV | 35 A | 1.1 V @ 17.5 A | 5 µA @ 1000 V | -55°C ~ 150°C (TJ) | Through Hole | 4-Square, GBPC | GBPC | https://www.digikey.com/en/products/detail/navitas-semiconductor-inc/GBPC3510T/5409492
https://www.onsemi.com/pub/Collateral/GBPC3510-D.PDF | GBPC3510 | onsemi | BRIDGE RECT 1PHASE 1KV 35A GBPC | - | Standard | 1 kV | 35 A | 1.1 V @ 17.5 A | 5 µA @ 1000 V | -55°C ~ 150°C (TJ) | QC Terminal | 4-Square, GBPC | GBPC | https://www.digikey.com/en/products/detail/onsemi/GBPC3510/1057388
https://www.onsemi.com/pdf/datasheet/gbpc3510-d.pdf | GBPC3510W | onsemi | BRIDGE RECT 1P 1KV 35A GBPC-W | - | Standard | 1 kV | 35 A | 1.1 V @ 17.5 A | 5 µA @ 1000 V | -55°C ~ 150°C (TJ) | Through Hole | 4-Square, GBPC-W | GBPC-W | https://www.digikey.com/en/products/detail/onsemi/GBPC3510W/1057463
https://www.panjit.com.tw/upload/datasheet/GBU3510.pdf | GBU3510_T0_00601 | Panjit International Inc. | BRIDGE RECT 1PHASE 1KV 35A GBU-2 | - | Standard | 1 kV | 35 A | 1.1 V @ 17.5 A | 5 µA @ 1000 V | -55°C ~ 150°C (TJ) | Through Hole | 4-SIP, GBU | GBU-2 | https://www.digikey.com/en/products/detail/panjit-international-inc/GBU3510-T0-00601/16546777
https://www.panjit.com.tw/upload/datasheet/KBJ3510.pdf | KBJ3510_T0_00601 | Panjit International Inc. | BRIDGE RECT 1PHASE 1KV 35A KBJ | - | Standard | 1 kV | 35 A | 1.1 V @ 35 A | 5 µA @ 1 V | -55°C ~ 150°C (TJ) | Through Hole | 4-SIP, KBJ | KBJ | https://www.digikey.com/en/products/detail/panjit-international-inc/KBJ3510-T0-00601/16384371
https://www.panjit.com.tw/upload/datasheet/GBJ3510.pdf | GBJ3510_T0_00601 | Panjit International Inc. | BRIDGE RECT 1PHASE 1KV 35A GBJ-2 | - | Standard | 1 kV | 35 A | 1.1 V @ 17.5 A | 5 µA @ 1000 V | -55°C ~ 150°C | Through Hole | 4-SIP, GBJ | GBJ-2 | https://www.digikey.com/en/products/detail/panjit-international-inc/GBJ3510-T0-00601/16639583
https://www.panjit.com.tw/upload/datasheet/GBU3510H.pdf | GBU3510H_T0_00601 | Panjit International Inc. | BRIDGE RECT 1PHASE 1KV 35A GBU-2 | - | Standard | 1 kV | 35 A | 1.1 V @ 17.5 A | 5 µA @ 1000 V | -55°C ~ 175°C (TJ) | Through Hole | 4-SIP, GBU | GBU-2 | https://www.digikey.com/en/products/detail/panjit-international-inc/GBU3510H-T0-00601/18687034
https://www.panjit.com.tw/en/Product/downloadPDF/GBJ3510H | GBJ3510H_T0_00601 | Panjit International Inc. | BRIDGE RECT 1PHASE 1KV 35A GBJ-2 | - | Standard | 1 kV | 35 A | 1.05 V @ 17.5 A | 5 µA @ 1000 V | -55°C ~ 175°C (TJ) | Through Hole | 4-SIP, GBJ | GBJ-2 | https://www.digikey.com/en/products/detail/panjit-international-inc/GBJ3510H-T0-00601/22535267
https://www.panjit.com.tw/upload/datasheet/GBJA3510.pdf | GBJA3510_T0_00301 | Panjit International Inc. | GLASS PASSIVATED LOW PROFILE BRI | - | Standard | 1 kV | 35 A | 1 V @ 17.5 A | 5 µA @ 1000 V | -55°C ~ 150°C (TJ) | Through Hole | 4-SIP, GBJ | GBJA | https://www.digikey.com/en/products/detail/panjit-international-inc/GBJA3510-T0-00301/24634475
https://www.smc-diodes.com/propdf/GBJ35005-GBJ3510%20N1805%20REV.A.pdf | GBJ3510 | SMC Diode Solutions | BRIDGE RECT 1PHASE 1KV 35A GBJ | - | Standard | 1 kV | 35 A | - | 5 µA @ 1000 V | -55°C ~ 150°C (TJ) | Through Hole | 4-ESIP | GBJ | https://www.digikey.com/en/products/detail/smc-diode-solutions/GBJ3510/7244896
https://www.smc-diodes.com/propdf/GBPC35005-GBPC3512%20N1762%20REV.C.pdf | GBPC3510 | SMC Diode Solutions | BRIDGE RECT 1PHASE 1KV 35A GBPC | - | Standard | 1 kV | 35 A | 1.1 V @ 17.5 A | 5 µA @ 1000 V | -55°C ~ 150°C (TJ) | QC Terminal | 4-Square, GBPC | GBPC | https://www.digikey.com/en/products/detail/smc-diode-solutions/GBPC3510/7244905
https://www.smc-diodes.com/propdf/GBPC35005W%20THRU%20GBPC3510W%20N1923%20REV.A.pdf | GBPC3510W | SMC Diode Solutions | BRIDGE RECT 1P 1KV 35A GBPC-W | - | Standard | 1 kV | 35 A | 1.1 V @ 17.5 A | 5 µA @ 1000 V | -55°C ~ 150°C (TJ) | Through Hole | 4-Square, GBPC-W | GBPC-W | https://www.digikey.com/en/products/detail/smc-diode-solutions/GBPC3510W/7244906
//mm.digikey.com/Volume0/opasdata/d220001/medias/docus/2957/GBPC35.pdf | GBPC3510 | SURGE | BRIDGE RECT 1PHASE 1KV 35A GBPC | - | Standard | 1 kV | 35 A | 1.1 V @ 17.5 A | 5 µA @ 1000 V | -65°C ~ 150°C (TJ) | QC Terminal | 4-Square, GBPC | GBPC | https://www.digikey.com/en/products/detail/surge/GBPC3510/13545662
https://www.vishay.com/docs/88612/gbpc12.pdf | GBPC3510-E4/51 | Vishay General Semiconductor - Diodes Division | BRIDGE RECT 1PHASE 1KV 35A GBPC | - | Standard | 1 kV | 35 A | 1.1 V @ 17.5 A | 5 µA @ 1000 V | -55°C ~ 150°C (TJ) | QC Terminal | 4-Square, GBPC | GBPC | https://www.digikey.com/en/products/detail/vishay-general-semiconductor-diodes-division/GBPC3510-E4-51/754838
https://www.vishay.com/docs/84807/pb3506.pdf | PB3510-E3/45 | Vishay General Semiconductor - Diodes Division | BRIDGE RECT 1PHASE 1KV 35A PB | - | Standard | 1 kV | 35 A | 1.1 V @ 17.5 A | 10 µA @ 1000 V | -55°C ~ 150°C (TJ) | Through Hole | 4-SIP, PB | isoCINK+™ PB | https://www.digikey.com/en/products/detail/vishay-general-semiconductor-diodes-division/PB3510-E3-45/2832964
https://www.vishay.com/docs/88612/gbpc12.pdf | GBPC3510W-E4/51 | Vishay General Semiconductor - Diodes Division | BRIDGE RECT 1P 1KV 35A GBPC-W | - | Standard | 1 kV | 35 A | 1.1 V @ 17.5 A | 5 µA @ 1000 V | -55°C ~ 150°C (TJ) | Through Hole | 4-Square, GBPC-W | GBPC-W | https://www.digikey.com/en/products/detail/vishay-general-semiconductor-diodes-division/GBPC3510W-E4-51/605926
https://www.vishay.com/docs/93563/vs-mb.pdf | VS-36MB100A | Vishay General Semiconductor - Diodes Division | BRIDGE RECT 1PHASE 1KV 35A D-34 | - | Standard | 1 kV | 35 A | - | 10 µA @ 1000 V | -55°C ~ 150°C (TJ) | QC Terminal | 4-Square, D-34 | D-34 | https://www.digikey.com/en/products/detail/vishay-general-semiconductor-diodes-division/VS-36MB100A/351971
https://www.diodes.com/assets/Datasheets/GBJS4010.pdf | GBJS4010 | Diodes Incorporated | BRIDGE RECT 1PHASE 1KV 40A GBJS | - | Standard | 1 kV | 40 A | 1.1 V @ 20 A | 5 µA @ 1000 V | -55°C ~ 150°C (TJ) | Through Hole | 4-SIP, GBJ | GBJS | https://www.digikey.com/en/products/detail/diodes-incorporated/GBJS4010/16547188
https://www.vishay.com/docs/84808/pb4006.pdf | PB4010-E3/45 | Vishay General Semiconductor - Diodes Division | BRIDGE RECT 1PHASE 1KV 40A PB | isoCink+™ | Standard | 1 kV | 40 A | 1.1 V @ 20 A | 10 µA @ 1000 V | -55°C ~ 150°C (TJ) | Through Hole | 4-SIP, PB | isoCINK+™ PB | https://www.digikey.com/en/products/detail/vishay-general-semiconductor-diodes-division/PB4010-E3-45/4875120
https://www.comchiptech.com/admin/files/product/20181129130746.PDF | GBPC5010W-G | Comchip Technology | BRIDGE RECT 1P 1KV 50A GBPC-W | - | Standard | 1 kV | 50 A | 1.1 V @ 25 A | 10 µA @ 1000 V | -55°C ~ 150°C (TJ) | Through Hole | 4-Square, GBPC-W | GBPC-W | https://www.digikey.com/en/products/detail/comchip-technology/GBPC5010W-G/2074854
https://www.comchiptech.com/admin/files/product/GBPC15005-G%20Thru246730.%20GBPC5010-G%20Series%20RevC.pdf | GBPC5010-G | Comchip Technology | BRIDGE RECT 1PHASE 1KV 50A GBPC | - | Standard | 1 kV | 50 A | 1.1 V @ 25 A | 10 µA @ 1000 V | -55°C ~ 150°C (TJ) | QC Terminal | 4-Square, GBPC | GBPC | https://www.digikey.com/en/products/detail/comchip-technology/GBPC5010-G/2074848
https://www.comchiptech.com/admin/files/product/20181106093830.PDF | KBPC5010W-G | Comchip Technology | BRIDGE RECT 1P 1KV 50A KBPC-W | - | Standard | 1 kV | 50 A | 1.1 V @ 25 A | 10 µA @ 1000 V | -55°C ~ 150°C (TJ) | Through Hole | 4-Square, KBPC-W | KBPC-W | https://www.digikey.com/en/products/detail/comchip-technology/KBPC5010W-G/2214461
https://www.comchiptech.com/admin/files/product/20181106093404.PDF | KBPC5010-G | Comchip Technology | BRIDGE RECT 1PHASE 1KV 50A KBPC | - | Standard | 1 kV | 50 A | 1.1 V @ 25 A | 5 µA @ 1000 V | -55°C ~ 150°C (TJ) | QC Terminal | 4-Square, KBPC | KBPC | https://www.digikey.com/en/products/detail/comchip-technology/KBPC5010-G/2214448
//mm.digikey.com/Volume0/opasdata/d220001/medias/docus/654/BR10005-G_BR1010-G.pdf | BR5010-G | Comchip Technology | BRIDGE RECT 1PHASE 1KV 50A BR | - | Standard | 1 kV | 50 A | 1.1 V @ 25 A | 10 µA @ 50 V | -55°C ~ 125°C (TJ) | QC Terminal | 4-Square, BR | BR | https://www.digikey.com/en/products/detail/comchip-technology/BR5010-G/2214389
- | GBJ5010_HF | Diodes Incorporated | BRIDGE RECT 1PHASE 1KV 50A GBJ | - | Standard | 1 kV | 50 A | 1.1 V @ 25 A | 10 µA @ 1000 V | -55°C ~ 150°C (TJ) | Through Hole | 4-SIP, GBJ | GBJ | https://www.digikey.com/en/products/detail/diodes-incorporated/GBJ5010-HF/21823868
https://diotec.com/request/datasheet/kbpc5006wp.pdf | KBPC5010WP | Diotec Semiconductor | BRIDGE RECT 1P 1KV 50A KBPC WP | - | Standard | 1 kV | 50 A | 1.1 V @ 25 A | 10 µA @ 1000 V | -50°C ~ 150°C (TJ) | Through Hole | 4-Square, KBPC WP | KBPC WP | https://www.digikey.com/en/products/detail/diotec-semiconductor/KBPC5010WP/22190291
https://goodarksemi.com/docs/datasheets/general_purpose_bridge_rectifiers/GSGBJ50xxH.pdf | GSGBJ5010H | Good-Ark Semiconductor | BRIDGE RECT 1PHASE 1KV 50A GBJ | - | Standard | 1 kV | 50 A | 1.1 V @ 25 A | 10 µA @ 1000 V | -55°C ~ 150°C (TJ) | Through Hole | 4-SIP, GBJ | GBJ(5S) | https://www.digikey.com/en/products/detail/good-ark-semiconductor/GSGBJ5010H/25620805
- | GBJ5010 | GOODWORK | 1.2V@25A 1kV 50A 10uA@1kV GB | GBJ | Standard | 1000 V | 50 A | 1.2 V @ 25 A | 10 µA @ 1000 V | -55°C ~ 150°C | Surface Mount | GBJ | - | https://www.digikey.com/en/products/detail/goodwork/GBJ5010/29516963
- | GBPC5010 | GOODWORK | 1.2V@25A 1kV 50A 10A@1kV GBP | GBPC | Standard | 1000 V | 50 A | 1.2 V @ 17.5 A | 10 µA @ 1000 V | -65°C ~ 150°C | Surface Mount | GBPC | - | https://www.digikey.com/en/products/detail/goodwork/GBPC5010/29516694
https://www.mccsemi.com/pdf/Products/GBU5010(GBU).pdf | GBU5010-BP | MCC (Micro Commercial Components) | BRIDGE RECT 1PHASE 1KV 50A GBU | - | Standard | 1 kV | 50 A | 1 V @ 25 A | 5 µA @ 1000 V | -55°C ~ 150°C (TJ) | Through Hole | 4-SIP, GBU | GBU | https://www.digikey.com/en/products/detail/mcc-micro-commercial-components/GBU5010-BP/22122796
https://www.mccsemi.com/pdf/Products/PB50005_PB5010(PB).pdf | PB5010-BP | MCC (Micro Commercial Components) | BRIDGE RECT 1PHASE 1KV 50A PB | - | Standard | 1 kV | 50 A | 1.05 V @ 25 A | 5 µA @ 1000 V | -55°C ~ 150°C (TJ) | Through Hole | 4-ESIP, PB | PB | https://www.digikey.com/en/products/detail/mcc-micro-commercial-components/PB5010-BP/12177190
https://www.mccsemi.com/pdf/Products/GBJ50005_GBJ5010(GBJ).pdf | GBJ5010-BP | MCC (Micro Commercial Components) | BRIDGE RECT 1PHASE 1KV 50A GBJ | - | Standard | 1 kV | 50 A | 1.1 V @ 25 A | 10 µA @ 1000 V | -55°C ~ 150°C (TJ) | Through Hole | 4-SIP, GBJ | GBJ | https://www.digikey.com/en/products/detail/mcc-micro-commercial-components/GBJ5010-BP/6004757
https://www.mccsemi.com/pdf/Products/GBPC50005-GBPC5010(GBPC).pdf | GBPC5010-BP | MCC (Micro Commercial Components) | BRIDGE RECT 1PHASE 1KV 50A GBPC | - | Standard | 1 kV | 50 A | 1.1 V @ 25 A | 5 µA @ 1000 V | -55°C ~ 150°C (TJ) | QC Terminal | 4-Square, GBPC | GBPC | https://www.digikey.com/en/products/detail/mcc-micro-commercial-components/GBPC5010-BP/5224296
https://www.mccsemi.com/pdf/Products/MP5005W-MP5010W(MP-50W).pdf | MP5010W-BP | MCC (Micro Commercial Components) | BRIDGE RECT 1P 1KV 50A MP-50W | - | Standard | 1 kV | 50 A | 1.2 V @ 25 A | 10 µA @ 1000 V | -50°C ~ 150°C (TJ) | Through Hole | 4-Square, MP-50W | MP-50W | https://www.digikey.com/en/products/detail/mcc-micro-commercial-components/MP5010W-BP/773611
https://www.mccsemi.com/pdf/Products/GBJ5010S(GBJ).pdf | GBJ5010S-BP | MCC (Micro Commercial Components) | BRIDGE RECT 1PHASE 1KV 50A GBJ | - | Standard | 1 kV | 50 A | 1 V @ 25 A | 5 µA @ 1000 V | -55°C ~ 150°C (TJ) | Through Hole | 4-SIP, GBJ | GBJ | https://www.digikey.com/en/products/detail/mcc-micro-commercial-components/GBJ5010S-BP/22123093
https://www.mccsemi.com/pdf/Products/PBA5010(PB-A).pdf | PBA5010-BP | MCC (Micro Commercial Components) | BRIDGE RECTIFIER 1000V 50A,PB-A | - | Standard | 1 kV | 50 A | 1.1 V @ 25 A | 5 µA @ 1000 V | -55°C ~ 150°C (TJ) | Through Hole | 4-SIP, PB | PB-A | https://www.digikey.com/en/products/detail/mcc-micro-commercial-components/PBA5010-BP/27567805
https://www.mccsemi.com/pdf/Products/GBPC5010L(GBPC-L).pdf | GBPC5010L-BP | MCC (Micro Commercial Components) | BRIDGE RECT 1PHASE 1KV 50A GBPC | - | Standard | 1 kV | 50 A | 1.1 V @ 25 A | 5 µA @ 1000 V | -55°C ~ 150°C (TJ) | QC Terminal | 4-Square, GBPC | GBPC | https://www.digikey.com/en/products/detail/mcc-micro-commercial-components/GBPC5010L-BP/22122057
https://www.mccsemi.com/pdf/Products/MP5005-MP5010(MP-50).pdf | MP5010-BP | MCC (Micro Commercial Components) | BRIDGE RECT 1PHASE 1KV 50A MP-50 | - | Standard | 1 kV | 50 A | 1.2 V @ 25 A | 10 µA @ 1000 V | -50°C ~ 150°C (TJ) | QC Terminal | 4-Square, MP-50 | MP-50 | https://www.digikey.com/en/products/detail/mcc-micro-commercial-components/MP5010-BP/1990337
https://www.mccsemi.com/pdf/Products/GBPC50005H-GBPC5010H(GBPCH).pdf | GBPC5010H-BP | MCC (Micro Commercial Components) | BRIDGE RECT 1PHASE 1KV 50A GBPC | - | Standard | 1 kV | 50 A | 1.1 V @ 25 A | 5 µA @ 1000 V | -55°C ~ 150°C (TJ) | QC Terminal | 4-Square, GBPC | GBPC | https://www.digikey.com/en/products/detail/mcc-micro-commercial-components/GBPC5010H-BP/22122629
//mm.digikey.com/Volume0/opasdata/d220001/medias/docus/4466/GBJ501000L500A.pdf | GBJ5010 | MDD | BRIDGE RECT 1PHASE 1KV 50A GBJ | GBJ | Standard | 1 kV | 50 A | 1.1 V @ 25 A | 10 µA @ 1000 V | -55°C ~ 150°C (TJ) | Through Hole | 4-SIP, GBJ | GBJ | https://www.digikey.com/en/products/detail/nextgen-components/GBJ5010/14632385
//mm.digikey.com/Volume0/opasdata/d220001/medias/docus/3718/KBPC50100L500A.pdf | KBPC5010 | MDD | BRIDGE RECT 1PHASE 1KV 50A KBPC | KBPC | Standard | 1 kV | 50 A | 1.1 V @ 25 A | 10 µA @ 1000 V | -65°C ~ 150°C (TJ) | Through Hole | 4-Square, KBPC | KBPC | https://www.digikey.com/en/products/detail/nextgen-components/KBPC5010/14632366
http://www.diodemodule.com/bridge-rectifier/kbpc/kbpc5006t.pdf | KBPC5010T | Navitas Semiconductor, Inc. | BRIDGE RECT 1P 1KV 50A KBPC-T | - | Standard | 1 kV | 50 A | 1.1 V @ 25 A | 5 µA @ 1000 V | -55°C ~ 150°C (TJ) | QC Terminal | 4-Square, KBPC-T | KBPC-T | https://www.digikey.com/en/products/detail/navitas-semiconductor-inc/KBPC5010T/3928076
http://www.diodemodule.com/bridge-rectifier/kbpc/kbpc5006t.pdf | KBPC5010W | Navitas Semiconductor, Inc. | BRIDGE RECT 1P 1KV 50A KBPC-W | - | Standard | 1 kV | 50 A | 1.1 V @ 25 A | 5 µA @ 1000 V | -55°C ~ 150°C (TJ) | Through Hole | 4-Square, KBPC-W | KBPC-W | https://www.digikey.com/en/products/detail/navitas-semiconductor-inc/KBPC5010W/5409541
http://www.diodemodule.com/bridge-rectifier/gbpc/gbpc5006t.pdf | GBPC5010T | Navitas Semiconductor, Inc. | BRIDGE RECT 1PHASE 1KV 50A GBPC | - | Standard | 1 kV | 50 A | 1.1 V @ 25 A | 5 µA @ 1000 V | -55°C ~ 150°C (TJ) | QC Terminal | 4-Square, GBPC | GBPC | https://www.digikey.com/en/products/detail/navitas-semiconductor-inc/GBPC5010T/3927938
http://www.diodemodule.com/bridge-rectifier/gbpc/gbpc5006t.pdf | GBPC5010W | Navitas Semiconductor, Inc. | BRIDGE RECT 1P 1KV 50A GBPC-W | - | Standard | 1 kV | 50 A | 1.2 V @ 25 A | 5 µA @ 1000 V | -55°C ~ 150°C (TJ) | Through Hole | 4-Square, GBPC-W | GBPC-W | https://www.digikey.com/en/products/detail/navitas-semiconductor-inc/GBPC5010W/5409499
https://www.panjit.com.tw/upload/datasheet/GBJ5010.pdf | GBJ5010_T0_00601 | Panjit International Inc. | BRIDGE RECT 1PHASE 1KV 50A GBJ-2 | - | Standard | 1 kV | 50 A | 1.1 V @ 25 A | 5 µA @ 1000 V | -55°C ~ 150°C | Through Hole | 4-SIP, GBJ | GBJ-2 | https://www.digikey.com/en/products/detail/panjit-international-inc/GBJ5010-T0-00601/16639574
//mm.digikey.com/Volume0/opasdata/d220001/medias/docus/2968/GBPC50.pdf | GBPC5010W | SURGE | BRIDGE RECT 1P 1KV 50A GBPC-W | GBPC50 | Standard | 1 kV | 50 A | 1.1 V @ 25 A | 5 µA @ 1000 V | -65°C ~ 150°C (TJ) | Through Hole | 4-Square, GBPC-W | GBPC-W | https://www.digikey.com/en/products/detail/surge/GBPC5010W/13545745
//mm.digikey.com/Volume0/opasdata/d220001/medias/docus/2968/GBPC50.pdf | GBPC5010 | SURGE | BRIDGE RECT 1PHASE 1KV 50A GBPC | GBPC50 | Standard | 1 kV | 50 A | 1.1 V @ 25 A | 5 µA @ 1000 V | -65°C ~ 150°C (TJ) | Through Hole | 4-Square, GBPC | GBPC | https://www.digikey.com/en/products/detail/surge/GBPC5010/13545747
https://diotec.com/request/datasheet/kbpc1500fw.pdf | KBPC10/15/2512WP | Diotec Semiconductor | BRIDGE RECT 1P 1.2KV 25A KBPC WP | - | Standard | 1.2 kV | 25 A | 1.2 V @ 12.5 A | 10 µA @ 1200 V | -50°C ~ 150°C (TJ) | Through Hole | 4-Square, KBPC WP | KBPC WP | https://www.digikey.com/en/products/detail/diotec-semiconductor/KBPC10-15-2512WP/22192595
https://www.vishay.com/docs/93563/vs-mb.pdf | VS-26MB120A | Vishay General Semiconductor - Diodes Division | BRIDGE RECT 1P 1.2KV 25A D-34 | - | Standard | 1.2 kV | 25 A | - | 10 µA @ 1200 V | -55°C ~ 150°C (TJ) | QC Terminal | 4-Square, D-34 | D-34 | https://www.digikey.com/en/products/detail/vishay-general-semiconductor-diodes-division/VS-26MB120A/352836
https://diotec.com/request/datasheet/kbpc3500fw.pdf | KBPC3512WP | Diotec Semiconductor | BRIDGE RECT 1P 1.2KV 35A KBPC WP | - | Standard | 1.2 kV | 35 A | 1.1 V @ 17.5 A | 10 µA @ 1200 V | -50°C ~ 150°C (TJ) | Through Hole | 4-Square, KBPC WP | KBPC WP | https://www.digikey.com/en/products/detail/diotec-semiconductor/KBPC3512WP/22191416
https://www.vishay.com/docs/93563/vs-mb.pdf | VS-36MB120A | Vishay General Semiconductor - Diodes Division | BRIDGE RECT 1P 1.2KV 35A D-34 | - | Standard | 1.2 kV | 35 A | - | 10 µA @ 1200 V | -55°C ~ 150°C (TJ) | QC Terminal | 4-Square, D-34 | D-34 | https://www.digikey.com/en/products/detail/vishay-general-semiconductor-diodes-division/VS-36MB120A/351972
https://www.mccsemi.com/pdf/Products/GBPC5012H(GBPC).pdf | GBPC5012H-BP | MCC (Micro Commercial Components) | BRIDGE RECT 1P 1.2KV 50A GBPC | - | Standard | 1.2 kV | 50 A | 1.1 V @ 25 A | 5 µA @ 1200 V | -55°C ~ 150°C (TJ) | QC Terminal | 4-Square, GBPC | GBPC | https://www.digikey.com/en/products/detail/mcc-micro-commercial-components/GBPC5012H-BP/17944731