## MOSFETs
Datasheet | Mfr Part # | Mfr | Description | Series | FET Type | Technology | Drain to Source Voltage (Vdss) | Current - Continuous Drain (Id) @ 25°C | Drive Voltage (Max Rds On, Min Rds On) | Rds On (Max) @ Id, Vgs | Vgs(th) (Max) @ Id | Gate Charge (Qg) (Max) @ Vgs | Vgs (Max) | Input Capacitance (Ciss) (Max) @ Vds | Power Dissipation (Max) | Operating Temperature | Grade | Qualification | Mounting Type | Supplier Device Package | Package / Case | URL
https://www.infineon.com/assets/row/public/documents/24/49/infineon-ipd60r180cm8-datasheet-en.pdf | IPD60R180CM8 | Infineon Technologies | MOSFET N-CH 600V 15A CoolMOS™ 8 |  | N-Channel | MOSFET (Metal Oxide) | 600 V | 15 A |  | 180 mΩ |  | 17 nC |  |  |  | -55°C ~ 150°C (TJ) |  | - | Surface Mount | PG-TO252-3 | DPAK | https://www.infineon.com/part/IPD60R180CM8
https://www.infineon.com/assets/row/public/documents/24/49/infineon-ipdd60r180cm8-datasheet-en.pdf | IPDD60R180CM8 | Infineon Technologies | MOSFET N-CH 600V 16A CoolMOS™ 8 |  | N-Channel | MOSFET (Metal Oxide) | 600 V | 16 A |  | 180 mΩ |  | 17 nC |  |  |  | -55°C ~ 150°C (TJ) |  | - | Surface Mount | PG-HDSOP-10 | D-DPAK | https://www.infineon.com/part/IPDD60R180CM8
https://www.infineon.com/assets/row/public/documents/24/49/infineon-ipp60r180cm8-datasheet-en.pdf | IPP60R180CM8 | Infineon Technologies | MOSFET N-CH 600V 16A CoolMOS™ 8 |  | N-Channel | MOSFET (Metal Oxide) | 600 V | 16 A |  | 180 mΩ |  | 17 nC |  |  |  | -55°C ~ 150°C (TJ) |  | - | Through Hole | PG-TO220-3 | TO220 | https://www.infineon.com/part/IPP60R180CM8
https://www.infineon.com/assets/row/public/documents/24/49/infineon-ipan60r210pfd7s-datasheet-en.pdf | IPAN60R210PFD7S | Infineon Technologies | MOSFET N-CH 600V 16A CoolMOS™ PFD7 |  | N-Channel | MOSFET (Metal Oxide) | 600 V | 16 A |  | 210 mΩ | [5 empty] | -40°C ~ 150°C (TJ) |  | - | Through Hole | PG-TO220-3 | TO220 FullPAK narrow leads | https://www.infineon.com/part/IPAN60R210PFD7S
https://www.infineon.com/assets/row/public/documents/24/49/infineon-ipd60r210pfd7s-datasheet-en.pdf | IPD60R210PFD7S | Infineon Technologies | MOSFET N-CH 600V 16A CoolMOS™ PFD7 |  | N-Channel | MOSFET (Metal Oxide) | 600 V | 16 A |  | 210 mΩ | [5 empty] | -40°C ~ 150°C (TJ) |  | - | Surface Mount | PG-TO252-3 | DPAK | https://www.infineon.com/part/IPD60R210PFD7S
https://www.infineon.com/assets/row/public/documents/24/49/infineon-ipl60r160cfd7-datasheet-en.pdf | IPL60R160CFD7 | Infineon Technologies | MOSFET N-CH 600V 16A CoolMOS™ CFD7 |  | N-Channel | MOSFET (Metal Oxide) | 600 V | 16 A |  | 160 mΩ |  | 31 nC |  |  |  | -40°C ~ 150°C (TJ) |  | - | Surface Mount | PG-VSON-4 | Thin-PAK 8x8 | https://www.infineon.com/part/IPL60R160CFD7
https://www.infineon.com/assets/row/public/documents/24/49/infineon-ipp60r145cfd7-datasheet-en.pdf | IPP60R145CFD7 | Infineon Technologies | MOSFET N-CH 600V 16A CoolMOS™ CFD7 |  | N-Channel | MOSFET (Metal Oxide) | 600 V | 16 A |  | 145 mΩ |  | 31 nC |  |  |  | -55°C ~ 150°C (TJ) |  | - | Through Hole | PG-TO220-3 | TO220 | https://www.infineon.com/part/IPP60R145CFD7
https://www.infineon.com/assets/row/public/documents/24/49/infineon-ipd60r145cfd7-datasheet-en.pdf | IPD60R145CFD7 | Infineon Technologies | MOSFET N-CH 600V 16A CoolMOS™ CFD7 |  | N-Channel | MOSFET (Metal Oxide) | 600 V | 16 A |  | 145 mΩ |  | 31 nC |  |  |  | -55°C ~ 150°C (TJ) |  | - | Surface Mount | PG-TO252-3 | DPAK | https://www.infineon.com/part/IPD60R145CFD7
https://www.infineon.com/assets/row/public/documents/24/49/infineon-ipa60r060c7-datasheet-en.pdf | IPA60R060C7 | Infineon Technologies | MOSFET N-CH 600V 16A CoolMOS™ C7 |  | N-Channel | MOSFET (Metal Oxide) | 600 V | 16 A |  | 60 mΩ |  | 68 nC |  |  |  | -55°C ~ 150°C (TJ) |  | - | Through Hole | PG-TO220-3 | TO220 FullPAK | https://www.infineon.com/part/IPA60R060C7
| IPI60R199CP | Infineon Technologies | MOSFET N-CH 600V 16A CoolMOS™ CP |  | N-Channel | MOSFET (Metal Oxide) | 600 V | 16 A |  | 199 mΩ |  | 33 nC |  |  |  | -55°C ~ 150°C (TJ) |  | AEC-Q101 | Through Hole | PG-TO262-3 | I2PAK | https://www.infineon.com/part/IPI60R199CP
https://www.infineon.com/assets/row/public/documents/24/49/infineon-ipl60r125c7-datasheet-en.pdf | IPL60R125C7 | Infineon Technologies | MOSFET N-CH 600V 17A CoolMOS™ C7 |  | N-Channel | MOSFET (Metal Oxide) | 600 V | 17 A |  | 125 mΩ |  | 34 nC |  |  |  | -40°C ~ 150°C (TJ) |  | - | Surface Mount | PG-VSON-4 | Thin-PAK 8x8 | https://www.infineon.com/part/IPL60R125C7
https://www.infineon.com/assets/row/public/documents/24/49/infineon-ipta60r180cm8-datasheet-en.pdf | IPTA60R180CM8 | Infineon Technologies | MOSFET N-CH 600V 18A CoolMOS™ 8 |  | N-Channel | MOSFET (Metal Oxide) | 600 V | 18 A |  | 180 mΩ |  | 17 nC |  |  |  | -55°C ~ 150°C (TJ) |  | - | Surface Mount | PG-LHSOF-4 | Thin-TOLL | https://www.infineon.com/part/IPTA60R180CM8
https://www.infineon.com/assets/row/public/documents/24/49/infineon-ipp60r125cfd7-datasheet-en.pdf | IPP60R125CFD7 | Infineon Technologies | MOSFET N-CH 600V 18A CoolMOS™ CFD7 |  | N-Channel | MOSFET (Metal Oxide) | 600 V | 18 A |  | 125 mΩ |  | 36 nC |  |  |  | -55°C ~ 150°C (TJ) |  | - | Through Hole | PG-TO220-3 | TO220 | https://www.infineon.com/part/IPP60R125CFD7
https://www.infineon.com/assets/row/public/documents/24/49/infineon-ipw60r125cfd7-datasheet-en.pdf | IPW60R125CFD7 | Infineon Technologies | MOSFET N-CH 600V 18A CoolMOS™ CFD7 |  | N-Channel | MOSFET (Metal Oxide) | 600 V | 18 A |  | 125 mΩ |  | 36 nC |  |  |  | -55°C ~ 150°C (TJ) |  | - | Through Hole | PG-TO247-3 | TO247 | https://www.infineon.com/part/IPW60R125CFD7
https://www.infineon.com/assets/row/public/documents/24/49/infineon-ipb60r180p7-datasheet-en.pdf | IPB60R180P7 | Infineon Technologies | MOSFET N-CH 600V 18A CoolMOS™ P7 |  | N-Channel | MOSFET (Metal Oxide) | 600 V | 18 A |  | 180 mΩ |  | 25 nC |  |  |  | -55°C ~ 150°C (TJ) |  | - | Surface Mount | PG-TO263-3 | D2PAK | https://www.infineon.com/part/IPB60R180P7
https://www.infineon.com/assets/row/public/documents/24/49/infineon-ipa60r180p7s-datasheet-en.pdf | IPA60R180P7S | Infineon Technologies | MOSFET N-CH 600V 18A CoolMOS™ P7 |  | N-Channel | MOSFET (Metal Oxide) | 600 V | 18 A |  | 180 mΩ |  | 25 nC |  |  |  | -40°C ~ 150°C (TJ) |  | - | Through Hole | PG-TO220-3 | TO220 FullPAK | https://www.infineon.com/part/IPA60R180P7S
https://www.infineon.com/assets/row/public/documents/24/49/infineon-ipd60r180p7s-datasheet-en.pdf | IPD60R180P7S | Infineon Technologies | MOSFET N-CH 600V 18A CoolMOS™ P7 |  | N-Channel | MOSFET (Metal Oxide) | 600 V | 18 A |  | 180 mΩ |  | 25 nC |  |  |  | -40°C ~ 150°C (TJ) |  | - | Surface Mount | PG-TO252-3 | DPAK | https://www.infineon.com/part/IPD60R180P7S
https://www.infineon.com/assets/row/public/documents/24/49/infineon-ipw60r180p7-datasheet-en.pdf | IPW60R180P7 | Infineon Technologies | MOSFET N-CH 600V 18A CoolMOS™ P7 |  | N-Channel | MOSFET (Metal Oxide) | 600 V | 18 A |  | 180 mΩ |  | 25 nC |  |  |  | -55°C ~ 150°C (TJ) |  | - | Through Hole | PG-TO247-3 | TO247 | https://www.infineon.com/part/IPW60R180P7
https://www.infineon.com/assets/row/public/documents/24/49/infineon-ipp60r180p7-datasheet-en.pdf | IPP60R180P7 | Infineon Technologies | MOSFET N-CH 600V 18A CoolMOS™ P7 |  | N-Channel | MOSFET (Metal Oxide) | 600 V | 18 A |  | 180 mΩ |  | 25 nC |  |  |  | -55°C ~ 150°C (TJ) |  | - | Through Hole | PG-TO220-3 | TO220 | https://www.infineon.com/part/IPP60R180P7
https://www.infineon.com/assets/row/public/documents/24/49/infineon-ipa60r180p7-datasheet-en.pdf | IPA60R180P7 | Infineon Technologies | MOSFET N-CH 600V 18A CoolMOS™ P7 |  | N-Channel | MOSFET (Metal Oxide) | 600 V | 18 A |  | 180 mΩ |  | 25 nC |  |  |  | -55°C ~ 150°C (TJ) |  | - | Through Hole | PG-TO220-3 | TO220 FullPAK | https://www.infineon.com/part/IPA60R180P7
https://www.infineon.com/assets/row/public/documents/24/49/infineon-ipd60r180p7-datasheet-en.pdf | IPD60R180P7 | Infineon Technologies | MOSFET N-CH 600V 18A CoolMOS™ P7 |  | N-Channel | MOSFET (Metal Oxide) | 600 V | 18 A |  | 180 mΩ |  | 25 nC |  |  |  | -55°C ~ 150°C (TJ) |  | - | Surface Mount | PG-TO252-3 | DPAK | https://www.infineon.com/part/IPD60R180P7
https://www.infineon.com/assets/row/public/documents/24/49/infineon-iplt60r160cm8-datasheet-en.pdf | IPLT60R160CM8 | Infineon Technologies | MOSFET N-CH 600V 19A CoolMOS™ 8 |  | N-Channel | MOSFET (Metal Oxide) | 600 V | 19 A |  | 160 mΩ |  | 18 nC |  |  |  | -55°C ~ 150°C (TJ) |  | - | Surface Mount | PG-HDSOP-16 | TOLT | https://www.infineon.com/part/IPLT60R160CM8
https://www.infineon.com/assets/row/public/documents/24/49/infineon-ipt60r160cm8-datasheet-en.pdf | IPT60R160CM8 | Infineon Technologies | MOSFET N-CH 600V 19A CoolMOS™ 8 |  | N-Channel | MOSFET (Metal Oxide) | 600 V | 19 A |  | 160 mΩ |  | 18 nC |  |  |  | -55°C ~ 150°C (TJ) |  | - | Surface Mount | PG-HSOF-8 | TOLL | https://www.infineon.com/part/IPT60R160CM8
https://www.infineon.com/assets/row/public/documents/24/49/infineon-ipan60r180cm8-datasheet-en.pdf | IPAN60R180CM8 | Infineon Technologies | MOSFET N-CH 600V 19A CoolMOS™ 8 |  | N-Channel | MOSFET (Metal Oxide) | 600 V | 19 A |  | 180 mΩ |  | 17 nC |  |  |  | -55°C ~ 150°C (TJ) |  | - | Through Hole | PG-TO220-3 | TO220 FullPAK narrow leads | https://www.infineon.com/part/IPAN60R180CM8
https://www.infineon.com/assets/row/public/documents/24/49/infineon-ipp60r120c7-datasheet-en.pdf | IPP60R120C7 | Infineon Technologies | MOSFET N-CH 600V 19A CoolMOS™ C7 |  | N-Channel | MOSFET (Metal Oxide) | 600 V | 19 A |  | 120 mΩ |  | 34 nC |  |  |  | -55°C ~ 150°C (TJ) |  | - | Through Hole | PG-TO220-3 | TO220 | https://www.infineon.com/part/IPP60R120C7
https://www.infineon.com/assets/row/public/documents/24/49/infineon-ipl60r185p7-datasheet-en.pdf | IPL60R185P7 | Infineon Technologies | MOSFET N-CH 600V 19A CoolMOS™ P7 |  | N-Channel | MOSFET (Metal Oxide) | 600 V | 19 A |  | 185 mΩ |  | 25 nC |  |  |  | -40°C ~ 150°C (TJ) |  | - | Surface Mount | PG-VSON-4 | Thin-PAK 8x8 | https://www.infineon.com/part/IPL60R185P7
https://www.infineon.com/assets/row/public/documents/24/49/infineon-ipa60r160p7-datasheet-en.pdf | IPA60R160P7 | Infineon Technologies | MOSFET N-CH 600V 20A CoolMOS™ P7 |  | N-Channel | MOSFET (Metal Oxide) | 600 V | 20 A |  | 160 mΩ |  | 31 nC |  |  |  | -55°C ~ 150°C (TJ) |  | - | Through Hole | PG-TO220-3 | TO220 FullPAK | https://www.infineon.com/part/IPA60R160P7
https://www.infineon.com/assets/row/public/documents/24/49/infineon-ipp60r160p7-datasheet-en.pdf | IPP60R160P7 | Infineon Technologies | MOSFET N-CH 600V 20A CoolMOS™ P7 |  | N-Channel | MOSFET (Metal Oxide) | 600 V | 20 A |  | 160 mΩ |  | 31 nC |  |  |  | -55°C ~ 150°C (TJ) |  | - | Through Hole | PG-TO220-3 | TO220 | https://www.infineon.com/part/IPP60R160P7
https://www.infineon.com/assets/row/public/documents/24/49/infineon-ipl60r104c7-datasheet-en.pdf | IPL60R104C7 | Infineon Technologies | MOSFET N-CH 600V 20A CoolMOS™ C7 |  | N-Channel | MOSFET (Metal Oxide) | 600 V | 20 A |  | 104 mΩ |  | 42 nC |  |  |  | -40°C ~ 150°C (TJ) |  | - | Surface Mount | PG-VSON-4 | Thin-PAK 8x8 | https://www.infineon.com/part/IPL60R104C7
https://www.infineon.com/assets/row/public/documents/24/49/infineon-ipdd60r125g7-datasheet-en.pdf | IPDD60R125G7 | Infineon Technologies | MOSFET N-CH 600V 20A CoolMOS™ G7 |  | N-Channel | MOSFET (Metal Oxide) | 600 V | 20 A |  | 125 mΩ |  | 27 nC |  |  |  | -55°C ~ 150°C (TJ) |  | - | Surface Mount | PG-HDSOP-10 | D-DPAK | https://www.infineon.com/part/IPDD60R125G7
https://www.infineon.com/assets/row/public/documents/24/49/infineon-ipx60r190p6-datasheet-en.pdf | IPP60R190P6 | Infineon Technologies | MOSFET N-CH 600V 20.2A CoolMOS™ P6 |  | N-Channel | MOSFET (Metal Oxide) | 600 V | 20.2 A |  | 190 mΩ |  | 37 nC |  |  |  | -55°C ~ 150°C (TJ) |  | - | Through Hole | PG-TO220-3 | TO220 | https://www.infineon.com/part/IPP60R190P6
| IPW60R190P6 | Infineon Technologies | MOSFET N-CH 600V 20.2A CoolMOS™ P6 |  | N-Channel | MOSFET (Metal Oxide) | 600 V | 20.2 A |  | 190 mΩ |  | 37 nC |  |  |  | -55°C ~ 150°C (TJ) |  | - | Through Hole | PG-TO247-3 | TO247 | https://www.infineon.com/part/IPW60R190P6
https://www.infineon.com/assets/row/public/documents/24/49/infineon-ipt60r125cfd7-datasheet-en.pdf | IPT60R125CFD7 | Infineon Technologies | MOSFET N-CH 600V 21A CoolMOS™ CFD7 |  | N-Channel | MOSFET (Metal Oxide) | 600 V | 21 A |  | 125 mΩ |  | 31 nC |  |  |  | -55°C ~ 150°C (TJ) |  | - | Surface Mount | PG-HSOF-8 | TOLL | https://www.infineon.com/part/IPT60R125CFD7
https://www.infineon.com/assets/row/public/documents/24/49/infineon-ipb60r105cfd7-datasheet-en.pdf | IPB60R105CFD7 | Infineon Technologies | MOSFET N-CH 600V 21A CoolMOS™ CFD7 |  | N-Channel | MOSFET (Metal Oxide) | 600 V | 21 A |  | 105 mΩ |  | 42 nC |  |  |  | -55°C ~ 150°C (TJ) |  | - | Surface Mount | PG-TO263-3 | D2PAK | https://www.infineon.com/part/IPB60R105CFD7
https://www.infineon.com/assets/row/public/documents/24/49/infineon-ipl60r115cfd7-datasheet-en.pdf | IPL60R115CFD7 | Infineon Technologies | MOSFET N-CH 600V 22A CoolMOS™ CFD7 |  | N-Channel | MOSFET (Metal Oxide) | 600 V | 22 A |  | 115 mΩ |  | 42 nC |  |  |  | -40°C ~ 150°C (TJ) |  | - | Surface Mount | PG-VSON-4 | Thin-PAK 8x8 | https://www.infineon.com/part/IPL60R115CFD7
https://www.infineon.com/assets/row/public/documents/24/49/infineon-ipb60r099c7-datasheet-en.pdf | IPB60R099C7 | Infineon Technologies | MOSFET N-CH 600V 22A CoolMOS™ C7 |  | N-Channel | MOSFET (Metal Oxide) | 600 V | 22 A |  | 99 mΩ |  | 42 nC |  |  |  | -55°C ~ 150°C (TJ) |  | - | Surface Mount | PG-TO263-3 | D2PAK | https://www.infineon.com/part/IPB60R099C7
https://www.infineon.com/assets/row/public/documents/24/49/infineon-ipp60r099c7-datasheet-en.pdf | IPP60R099C7 | Infineon Technologies | MOSFET N-CH 600V 22A CoolMOS™ C7 |  | N-Channel | MOSFET (Metal Oxide) | 600 V | 22 A |  | 99 mΩ |  | 42 nC |  |  |  | -55°C ~ 150°C (TJ) |  | - | Through Hole | PG-TO220-3 | TO220 | https://www.infineon.com/part/IPP60R099C7
https://www.infineon.com/assets/row/public/documents/24/49/infineon-ipw60r099c7-datasheet-en.pdf | IPW60R099C7 | Infineon Technologies | MOSFET N-CH 600V 22A CoolMOS™ C7 |  | N-Channel | MOSFET (Metal Oxide) | 600 V | 22 A |  | 99 mΩ |  | 42 nC |  |  |  | -55°C ~ 150°C (TJ) |  | - | Through Hole | PG-TO247-3 | TO247 | https://www.infineon.com/part/IPW60R099C7
| IPL60R180P6 | Infineon Technologies | MOSFET N-CH 600V 22.4A CoolMOS™ P6 |  | N-Channel | MOSFET (Metal Oxide) | 600 V | 22.4 A |  | 180 mΩ |  | 44 nC |  |  |  | -40°C ~ 150°C (TJ) |  | - | Surface Mount | PG-VSON-4 | Thin-PAK 8x8 | https://www.infineon.com/part/IPL60R180P6
https://www.infineon.com/assets/row/public/documents/24/49/infineon-ipw60r120cm8-datasheet-en.pdf | IPW60R120CM8 | Infineon Technologies | MOSFET N-CH 600V 23A CoolMOS™ 8 |  | N-Channel | MOSFET (Metal Oxide) | 600 V | 23 A |  | 120 mΩ |  | 24 nC |  |  |  | -55°C ~ 150°C (TJ) |  | - | Through Hole | PG-TO247-3 | TO247 | https://www.infineon.com/part/IPW60R120CM8
https://www.infineon.com/assets/row/public/documents/24/49/infineon-ipt60r102g7-datasheet-en.pdf | IPT60R102G7 | Infineon Technologies | MOSFET N-CH 600V 23A CoolMOS™ G7 |  | N-Channel | MOSFET (Metal Oxide) | 600 V | 23 A |  | 102 mΩ |  | 34 nC |  |  |  | -55°C ~ 150°C (TJ) |  | - | Surface Mount | PG-HSOF-8 | TOLL | https://www.infineon.com/part/IPT60R102G7
https://www.infineon.com/assets/row/public/documents/24/49/infineon-ipb60r160p6-datasheet-en.pdf | IPB60R160P6 | Infineon Technologies | MOSFET N-CH 600V 23.8A CoolMOS™ P6 |  | N-Channel | MOSFET (Metal Oxide) | 600 V | 23.8 A |  | 160 mΩ |  | 44 nC |  |  |  | -55°C ~ 150°C (TJ) |  | - | Surface Mount | PG-TO263-3 | D2PAK | https://www.infineon.com/part/IPB60R160P6
https://www.infineon.com/assets/row/public/documents/24/49/infineon-ipx60r160p6-datasheet-en.pdf | IPW60R160P6 | Infineon Technologies | MOSFET N-CH 600V 23.8A CoolMOS™ P6 |  | N-Channel | MOSFET (Metal Oxide) | 600 V | 23.8 A |  | 160 mΩ |  | 44 nC |  |  |  | -55°C ~ 150°C (TJ) |  | - | Through Hole | PG-TO247-3 | TO247 | https://www.infineon.com/part/IPW60R160P6
https://www.infineon.com/assets/row/public/documents/24/49/infineon-ipx60r160p6-datasheet-en.pdf | IPP60R160P6 | Infineon Technologies | MOSFET N-CH 600V 23.8A CoolMOS™ P6 |  | N-Channel | MOSFET (Metal Oxide) | 600 V | 23.8 A |  | 160 mΩ |  | 44 nC |  |  |  | -55°C ~ 150°C (TJ) |  | - | Through Hole | PG-TO220-3 | TO220 | https://www.infineon.com/part/IPP60R160P6
https://www.infineon.com/assets/row/public/documents/24/49/infineon-iplt60r120cm8-datasheet-en.pdf | IPLT60R120CM8 | Infineon Technologies | MOSFET N-CH 600V 24A CoolMOS™ 8 |  | N-Channel | MOSFET (Metal Oxide) | 600 V | 24 A |  | 120 mΩ |  | 24 nC |  |  |  | -55°C ~ 150°C (TJ) |  | - | Surface Mount | PG-HDSOP-16 | TOLT | https://www.infineon.com/part/IPLT60R120CM8
https://www.infineon.com/assets/row/public/documents/24/49/infineon-ipt60r120cm8-datasheet-en.pdf | IPT60R120CM8 | Infineon Technologies | MOSFET N-CH 600V 24A CoolMOS™ 8 |  | N-Channel | MOSFET (Metal Oxide) | 600 V | 24 A |  | 120 mΩ |  | 24 nC |  |  |  | -55°C ~ 150°C (TJ) |  | - | Surface Mount | PG-HSOF-8 | TOLL | https://www.infineon.com/part/IPT60R120CM8
https://www.infineon.com/assets/row/public/documents/24/49/infineon-ipdd60r145cfd7-datasheet-en.pdf | IPDD60R145CFD7 | Infineon Technologies | MOSFET N-CH 600V 24A CoolMOS™ CFD7 |  | N-Channel | MOSFET (Metal Oxide) | 600 V | 24 A |  | 145 mΩ |  | 28 nC |  |  |  | -55°C ~ 150°C (TJ) |  | - | Surface Mount | PG-HDSOP-10 | D-DPAK | https://www.infineon.com/part/IPDD60R145CFD7
https://www.infineon.com/assets/row/public/documents/24/49/infineon-ipt60r105cfd7-datasheet-en.pdf | IPT60R105CFD7 | Infineon Technologies | MOSFET N-CH 600V 24A CoolMOS™ CFD7 |  | N-Channel | MOSFET (Metal Oxide) | 600 V | 24 A |  | 105 mΩ |  | 36 nC |  |  |  | -55°C ~ 150°C (TJ) |  | - | Surface Mount | PG-HSOF-8 | TOLL | https://www.infineon.com/part/IPT60R105CFD7
https://www.infineon.com/dgdl/Infineon-IPL60R095CFD7-DS-v02_00-EN.pdf?fileId=5546d46262b31d2e01633f96542e4f53 | IPL60R095CFD7AUMA1 | Infineon Technologies | MOSFET N CH | CoolMOS™ CFD7 | N-Channel | MOSFET (Metal Oxide) | 600 V | 25A (Tc) | 10V | 95mOhm @ 1.4A, 10V | 4.5V @ 570µA | 51 nC @ 10 V | ±20V | 2103 pF @ 400 V | 147W (Tc) | -40°C ~ 150°C (TJ) | - | - | Surface Mount | PG-VSON-4-1 | 4-PowerTSFN | https://www.digikey.com/en/products/detail/infineon-technologies/IPL60R095CFD7AUMA1/8627183
https://www.infineon.com/dgdl/Infineon-MOSFET_CoolMOS_CFD7_600V-PB-v01_00-EN.pdf?fileId=5546d4625f96303e015fdd5758e81db7 | IPW60R090CFD7XKSA1 | Infineon Technologies | MOSFET N-CH 600V 25A TO247-3 | OptiMOS™ | N-Channel | MOSFET (Metal Oxide) | 600 V | 25A (Tc) | 10V | 90mOhm @ 11.4A, 10V | 4.5V @ 570µA | 51 nC @ 10 V | ±20V | 2103 pF @ 400 V | 125W (Tc) | -55°C ~ 150°C (TJ) | - | - | Through Hole | PG-TO247-3 | TO-247-3 | https://www.digikey.com/en/products/detail/infineon-technologies/IPW60R090CFD7XKSA1/8627114
https://www.infineon.com/dgdl/Infineon-IPP60R090CFD7-DS-v02_00-EN.pdf?fileId=5546d46261ff57770162002fc9be2bb8 | IPP60R090CFD7XKSA1 | Infineon Technologies | MOSFET N-CH 600V 25A TO220-3 | OptiMOS™ | N-Channel | MOSFET (Metal Oxide) | 600 V | 25A (Tc) | 10V | 90mOhm @ 11.4A, 10V | 4.5V @ 570µA | 51 nC @ 10 V | ±20V | 2103 pF @ 400 V | 125W (Tc) | -55°C ~ 150°C (TJ) | - | - | Through Hole | PG-TO220-3 | TO-220-3 | https://www.digikey.com/en/products/detail/infineon-technologies/IPP60R090CFD7XKSA1/8627110
https://www.rohm.com/datasheet?p=R6025JNX&dist=Digi-key&media=referral&source=digi-key.com&campaign=Digi-key | R6025JNXC7G | Rohm Semiconductor | MOSFET N-CH 600V 25A TO220FM | - | N-Channel | MOSFET (Metal Oxide) | 600 V | 25A (Tc) | 15V | 182mOhm @ 12.5A, 15V | 7V @ 4.5mA | 57 nC @ 15 V | ±30V | 1900 pF @ 100 V | 85W (Tc) | -55°C ~ 150°C (TJ) | - | - | Through Hole | TO-220FM | TO-220-3 Full Pack | https://www.digikey.com/en/products/detail/rohm-semiconductor/R6025JNXC7G/9998443
https://www.rohm.com/datasheet?p=R6025JNZ&dist=Digi-key&media=referral&source=digi-key.com&campaign=Digi-key | R6025JNZC17 | Rohm Semiconductor | MOSFET N-CH 600V 25A TO3PF | - | N-Channel | MOSFET (Metal Oxide) | 600 V | 25A (Tc) | 15V | 182mOhm @ 12.5A, 15V | 7V @ 2.5mA | 57 nC @ 15 V | ±30V | 1900 pF @ 100 V | 85W (Tc) | 150°C (TJ) | - | - | Through Hole | TO-3PF | TO-3P-3 Full Pack | https://www.digikey.com/en/products/detail/rohm-semiconductor/R6025JNZC17/11483480
https://www.rohm.com/datasheet?p=R6025JNZ4&dist=Digi-key&media=referral&source=digi-key.com&campaign=Digi-key | R6025JNZ4C13 | Rohm Semiconductor | MOSFET N-CH 600V 25A TO247G | - | N-Channel | MOSFET (Metal Oxide) | 600 V | 25A (Tc) | 15V | 182mOhm @ 12.5A, 15V | 7V @ 4.5mA | 57 nC @ 15 V | ±30V | 1900 pF @ 100 V | 306W (Tc) | -55°C ~ 150°C (TJ) | - | - | Through Hole | TO-247G | TO-247-3 | https://www.digikey.com/en/products/detail/rohm-semiconductor/R6025JNZ4C13/9998445
https://www.st.com/resource/en/datasheet/stf33n60dm6.pdf | STF33N60DM6 | STMicroelectronics | MOSFET N-CH 600V 25A TO220FP | MDmesh™ M6 | N-Channel | MOSFET (Metal Oxide) | 600 V | 25A (Tc) | 10V | 128mOhm @ 12.5A, 10V | 4.75V @ 250µA | 35 nC @ 10 V | ±25V | 1500 pF @ 100 V | 35W (Tc) | -55°C ~ 150°C (TJ) | - | - | Through Hole | TO-220FP | TO-220-3 Full Pack | https://www.digikey.com/en/products/detail/stmicroelectronics/STF33N60DM6/10414521
https://www.st.com/resource/en/datasheet/stp33n60dm6.pdf | STP33N60DM6 | STMicroelectronics | MOSFET N-CH 600V 25A TO220 | MDmesh™ M6 | N-Channel | MOSFET (Metal Oxide) | 600 V | 25A (Tc) | 10V | 128mOhm @ 12.5A, 10V | 4.75V @ 250µA | 35 nC @ 10 V | ±25V | 1500 pF @ 100 V | 190W (Tc) | -55°C ~ 150°C (TJ) | - | - | Through Hole | TO-220 | TO-220-3 | https://www.digikey.com/en/products/detail/stmicroelectronics/STP33N60DM6/10414716
https://www.st.com/resource/en/datasheet/stp33n60m6.pdf | STP33N60M6 | STMicroelectronics | MOSFET N-CH 600V 25A TO220 | MDmesh™ M6 | N-Channel | MOSFET (Metal Oxide) | 600 V | 25A (Tc) | 10V | 125mOhm @ 12.5A, 10V | 4.75V @ 250µA | 33.4 nC @ 10 V | ±25V | 1515 pF @ 100 V | 190W (Tc) | -55°C ~ 150°C (TJ) | - | - | Through Hole | TO-220 | TO-220-3 | https://www.digikey.com/en/products/detail/stmicroelectronics/STP33N60M6/9664020
https://www.st.com/content/ccc/resource/technical/document/datasheet/group3/ba/51/03/9e/3e/de/4e/64/DM00515145/files/DM00515145.pdf/jcr:content/translations/en.DM00515145.pdf | STW33N60M6 | STMicroelectronics | MOSFET N-CH 600V TO247 | MDmesh™ M6 | N-Channel | MOSFET (Metal Oxide) | 600 V | 25A (Tj) | - | - | - | - | - | - | - | - | - | - | Through Hole | TO-247-3 | TO-247-3 | https://www.digikey.com/en/products/detail/stmicroelectronics/STW33N60M6/9664022
https://www.st.com/resource/en/datasheet/stl36n60m6.pdf | STL36N60M6 | STMicroelectronics | MOSFET N-CH 600V 25A PWRFLAT HV | MDmesh™ M6 | N-Channel | MOSFET (Metal Oxide) | 600 V | 25A (Tc) | 10V | 110mOhm @ 12.5A, 10V | 4.75V @ 250µA | 44.3 nC @ 10 V | ±25V | 1960 pF @ 100 V | 160W (Tc) | -55°C ~ 150°C (TJ) | - | - | Surface Mount | PowerFlat™ (8x8) HV | 4-PowerVDFN | https://www.digikey.com/en/products/detail/stmicroelectronics/STL36N60M6/9997325
https://www.st.com/resource/en/datasheet/stb33n60dm6.pdf | STB33N60DM6 | STMicroelectronics | MOSFET N-CH 600V 25A D2PAK | MDmesh™ M6 | N-Channel | MOSFET (Metal Oxide) | 600 V | 25A (Tc) | 10V | 128mOhm @ 12.5A, 10V | 4.75V @ 250µA | 35 nC @ 10 V | ±25V | 1500 pF @ 100 V | 190W (Tc) | -55°C ~ 150°C (TJ) | - | - | Surface Mount | TO-263 (D2PAK) | TO-263-3, D2PAK (2 Leads + Tab), TO-263AB | https://www.digikey.com/en/products/detail/stmicroelectronics/STB33N60DM6/10414508
- | STO33N60M6 | STMicroelectronics | MOSFET N-CH 600V 25A TOLL | MDmesh™ M6 | N-Channel | MOSFET (Metal Oxide) | 600 V | 25A (Tc) | 10V | 125mOhm @ 12.5A, 10V | 4.75V @ 250µA | 33.4 nC @ 10 V | ±25V | 1515 pF @ 100 V | 230W (Tc) | -55°C ~ 150°C (TJ) | - | - | Surface Mount | TOLL (HV) | 8-PowerSFN | https://www.digikey.com/en/products/detail/stmicroelectronics/STO33N60M6/9826045
https://www.st.com/resource/en/datasheet/stf33n60m6.pdf | STF33N60M6 | STMicroelectronics | MOSFET N-CH 600V 25A TO220FP | MDmesh™ M6 | N-Channel | MOSFET (Metal Oxide) | 600 V | 25A (Tc) | 10V | 125mOhm @ 12.5A, 10V | 4.75V @ 250µA | 33.4 nC @ 10 V | ±25V | 1515 pF @ 100 V | 35W (Tc) | -55°C ~ 150°C (TJ) | - | - | Through Hole | TO-220FP | TO-220-3 Full Pack | https://www.digikey.com/en/products/detail/stmicroelectronics/STF33N60M6/9664017
https://www.st.com/resource/en/datasheet/stl45n60dm6.pdf | STL45N60DM6 | STMicroelectronics | MOSFET N-CH 600V 25A PWRFLAT HV | MDmesh™ DM6 | N-Channel | MOSFET (Metal Oxide) | 600 V | 25A (Tc) | 10V | 110mOhm @ 12.5A, 10V | 4.75V @ 250µA | 44 nC @ 10 V | ±25V | 1920 pF @ 100 V | 160W (Tc) | -55°C ~ 150°C (TJ) | - | - | Surface Mount | PowerFlat™ (8x8) HV | 4-PowerVDFN | https://www.digikey.com/en/products/detail/stmicroelectronics/STL45N60DM6/10209871
https://www.st.com/resource/en/datasheet/stb33n60m6.pdf | STB33N60M6 | STMicroelectronics | MOSFET N-CH 600V 25A D2PAK | MDmesh™ M6 | N-Channel | MOSFET (Metal Oxide) | 600 V | 25A (Tc) | 10V | 125mOhm @ 12.5A, 10V | 4.75V @ 250µA | 33.4 nC @ 10 V | ±25V | 1515 pF @ 100 V | 190W (Tc) | -55°C ~ 150°C (TJ) | - | - | Surface Mount | TO-263 (D2PAK) | TO-263-3, D2PAK (2 Leads + Tab), TO-263AB | https://www.digikey.com/en/products/detail/stmicroelectronics/STB33N60M6/12337534
https://toshiba.semicon-storage.com/info/docget.jsp?did=15560&prodName=TK25V60X5 | TK25V60X5,LQ | Toshiba Semiconductor and Storage | PB-F POWER MOSFET TRANSISTOR DTM | DTMOSIV | N-Channel | MOSFET (Metal Oxide) | 600 V | 25A (Ta) | 10V | 150mOhm @ 7.5A, 10V | 4.5V @ 1.2mA | 60 nC @ 10 V | ±30V | 2400 pF @ 300 V | 180W (Tc) | 150°C | - | - | Surface Mount | 4-DFN-EP (8x8) | 4-VSFN Exposed Pad | https://www.digikey.com/en/products/detail/toshiba-semiconductor-and-storage/TK25V60X5-LQ/16678273
https://toshiba.semicon-storage.com/info/docget.jsp?did=15195&prodName=TK25A60X | TK25A60X,S5X | Toshiba Semiconductor and Storage | MOSFET N-CH 600V 25A TO220SIS | DTMOSIV-H | N-Channel | MOSFET (Metal Oxide) | 600 V | 25A (Ta) | 10V | 125mOhm @ 7.5A, 10V | 3.5V @ 1.2mA | 40 nC @ 10 V | ±30V | 2400 pF @ 300 V | 45W (Tc) | 150°C (TJ) | - | - | Through Hole | TO-220SIS | TO-220-3 Full Pack | https://www.digikey.com/en/products/detail/toshiba-semiconductor-and-storage/TK25A60X-S5X/5456340
https://toshiba.semicon-storage.com/info/docget.jsp?did=15557&prodName=TK25N60X5 | TK25N60X5,S1F | Toshiba Semiconductor and Storage | MOSFET N-CH 600V 25A TO247 | DTMOSIV-H | N-Channel | MOSFET (Metal Oxide) | 600 V | 25A (Ta) | 10V | 140mOhm @ 7.5A, 10V | 4.5V @ 1.2mA | 60 nC @ 10 V | ±30V | 2400 pF @ 300 V | 180W (Tc) | 150°C (TJ) | - | - | Through Hole | TO-247 | TO-247-3 | https://www.digikey.com/en/products/detail/toshiba-semiconductor-and-storage/TK25N60X5-S1F/5456329
https://toshiba.semicon-storage.com/info/docget.jsp?did=15197&prodName=TK25N60X | TK25N60X,S1F | Toshiba Semiconductor and Storage | MOSFET N-CH 600V 25A TO247 | DTMOSIV-H | N-Channel | MOSFET (Metal Oxide) | 600 V | 25A (Ta) | 10V | 125mOhm @ 7.5A, 10V | 3.5V @ 1.2mA | 40 nC @ 10 V | ±30V | 2400 pF @ 300 V | 180W (Tc) | 150°C (TJ) | - | - | Through Hole | TO-247 | TO-247-3 | https://www.digikey.com/en/products/detail/toshiba-semiconductor-and-storage/TK25N60X-S1F/5456324
https://toshiba.semicon-storage.com/info/docget.jsp?did=15556&prodName=TK25E60X5 | TK25E60X5,S1X | Toshiba Semiconductor and Storage | MOSFET N-CH 600V 25A TO220 | DTMOSIV-H | N-Channel | MOSFET (Metal Oxide) | 600 V | 25A (Ta) | 10V | 140mOhm @ 7.5A, 10V | 4.5V @ 1.2mA | 60 nC @ 10 V | ±30V | 2400 pF @ 300 V | 180W (Tc) | 150°C (TJ) | - | - | Through Hole | TO-220 | TO-220-3 | https://www.digikey.com/en/products/detail/toshiba-semiconductor-and-storage/TK25E60X5-S1X/5456342
https://toshiba.semicon-storage.com/info/TK099A60Z1_datasheet_en_20240826.pdf?did=159753&prodName=TK099A60Z1 | TK099A60Z1,S4X | Toshiba Semiconductor and Storage | N-CH MOSFET 600 V 0.099 OHM TO-2 | DTMOSVI | N-Channel | MOSFET (Metal Oxide) | 600 V | 25A (Ta) | 10V | 99mOhm @ 8.1A, 10V | 4V @ 930µA | 36 nC @ 10 V | ±30V | 2050 pF @ 300 V | 45W (Tc) | - | - | - | Through Hole | TO-220SIS | TO-220-3 Full Pack | https://www.digikey.com/en/products/detail/toshiba-semiconductor-and-storage/TK099A60Z1-S4X/28872362
https://toshiba.semicon-storage.com/info/TK099E60Z1_datasheet_en_20240826.pdf?did=159759&prodName=TK099E60Z1 | TK099E60Z1,S1X | Toshiba Semiconductor and Storage | N-CH MOSFET 600 V 0.099 OHM TO-2 | DTMOSVI | N-Channel | MOSFET (Metal Oxide) | 600 V | 25A (Ta) | 10V | 99mOhm @ 8.1A, 10V | 4V @ 930µA | 36 nC @ 10 V | ±30V | 2050 pF @ 300 V | 176W (Tc) | - | - | - | Through Hole | TO-220 | TO-220-3 | https://www.digikey.com/en/products/detail/toshiba-semiconductor-and-storage/TK099E60Z1-S1X/28872328
https://toshiba.semicon-storage.com/info/TK099Z60Z1_datasheet_en_20241224.pdf?did=161161&prodName=TK099Z60Z1 | TK099Z60Z1,S1F | Toshiba Semiconductor and Storage | N-CH MOSFET 600 V 0.099 OHM TO-2 | DTMOSVI | N-Channel | MOSFET (Metal Oxide) | 600 V | 25A (Ta) | 10V | 99mOhm @ 8.1A, 10V | 4V @ 930µA | 36 nC @ 10 V | ±30V | 2050 pF @ 300 V | 176W (Tc) | - | - | - | Through Hole | TO-247-4L(X) | TO-247-4 | https://www.digikey.com/en/products/detail/toshiba-semiconductor-and-storage/TK099Z60Z1-S1F/28872327
https://toshiba.semicon-storage.com/info/docget.jsp?did=15196&prodName=TK25E60X | TK25E60X,S1X | Toshiba Semiconductor and Storage | MOSFET N-CH 600V 25A TO220 | DTMOSIV-H | N-Channel | MOSFET (Metal Oxide) | 600 V | 25A (Ta) | 10V | 125mOhm @ 7.5A, 10V | 3.5V @ 1.2mA | 40 nC @ 10 V | ±30V | 2400 pF @ 300 V | 180W (Tc) | 150°C (TJ) | - | - | Through Hole | TO-220 | TO-220-3 | https://www.digikey.com/en/products/detail/toshiba-semiconductor-and-storage/TK25E60X-S1X/5456323
https://toshiba.semicon-storage.com/info/docget.jsp?did=15198&prodName=TK25V60X | TK25V60X,LQ | Toshiba Semiconductor and Storage | MOSFET N-CH 600V 25A 4DFN | DTMOSIV-H | N-Channel | MOSFET (Metal Oxide) | 600 V | 25A (Ta) | 10V | 135mOhm @ 7.5A, 10V | 3.5V @ 1.2mA | 40 nC @ 10 V | ±30V | 2400 pF @ 300 V | 180W (Tc) | 150°C | - | - | Surface Mount | 4-DFN-EP (8x8) | 4-VSFN Exposed Pad | https://www.digikey.com/en/products/detail/toshiba-semiconductor-and-storage/TK25V60X-LQ/7809581
https://toshiba.semicon-storage.com/info/docget.jsp?did=15552&prodName=TK25A60X5 | TK25A60X5,S5X | Toshiba Semiconductor and Storage | MOSFET N-CH 600V 25A TO220SIS | DTMOSIV-H | N-Channel | MOSFET (Metal Oxide) | 600 V | 25A (Ta) | 10V | 140mOhm @ 7.5A, 10V | 4.5V @ 1.2mA | 60 nC @ 10 V | ±30V | 2400 pF @ 300 V | 45W (Tc) | 150°C (TJ) | - | - | Through Hole | TO-220SIS | TO-220-3 Full Pack | https://www.digikey.com/en/products/detail/toshiba-semiconductor-and-storage/TK25A60X5-S5X/5456343
https://www.vishay.com/docs/92114/sihp120n60e.pdf | SIHP120N60E-GE3 | Vishay Siliconix | MOSFET N-CH 600V 25A TO220AB | E | N-Channel | MOSFET (Metal Oxide) | 600 V | 25A (Tc) | 10V | 120mOhm @ 12A, 10V | 5V @ 250µA | 45 nC @ 10 V | ±30V | 1562 pF @ 100 V | 179W (Tc) | -55°C ~ 150°C (TJ) | - | - | Through Hole | TO-220AB | TO-220-3 | https://www.digikey.com/en/products/detail/vishay-siliconix/SIHP120N60E-GE3/9695104
https://www.vishay.com/docs/92115/siha120n60e.pdf | SIHA120N60E-GE3 | Vishay Siliconix | MOSFET N-CH 600V 25A TO220 | E | N-Channel | MOSFET (Metal Oxide) | 600 V | 25A (Tc) | 10V | 120mOhm @ 12A, 10V | 5V @ 250µA | 45 nC @ 10 V | ±30V | 1562 pF @ 100 V | 34W (Tc) | -55°C ~ 150°C (TJ) | - | - | Through Hole | TO-220 Full Pack | TO-220-3 Full Pack | https://www.digikey.com/en/products/detail/vishay-siliconix/SIHA120N60E-GE3/9695091
https://www.vishay.com/docs/92271/sihp125n60ef.pdf | SIHP125N60EF-GE3 | Vishay Siliconix | MOSFET N-CH 600V 25A TO220AB | EF | N-Channel | MOSFET (Metal Oxide) | 600 V | 25A (Tc) | 10V | 125mOhm @ 12A, 10V | 5V @ 250µA | 47 nC @ 10 V | ±30V | 1533 pF @ 100 V | 179W (Tc) | -55°C ~ 150°C (TJ) | - | - | Through Hole | TO-220AB | TO-220-3 | https://www.digikey.com/en/products/detail/vishay-siliconix/SIHP125N60EF-GE3/10321639
https://www.vishay.com/docs/92310/sihg125n60ef.pdf | SIHG125N60EF-GE3 | Vishay Siliconix | MOSFET N-CH 600V 25A TO247AC | EF | N-Channel | MOSFET (Metal Oxide) | 600 V | 25A (Tc) | 10V | 125mOhm @ 12A, 10V | 5V @ 250µA | 47 nC @ 10 V | ±30V | 1533 pF @ 100 V | 179W (Tc) | -55°C ~ 150°C (TJ) | - | - | Through Hole | TO-247AC | TO-247-3 | https://www.digikey.com/en/products/detail/vishay-siliconix/SIHG125N60EF-GE3/12547431
https://www.vishay.com/docs/92198/sihb120n60e.pdf | SIHB120N60E-GE3 | Vishay Siliconix | MOSFET N-CH 600V 25A D2PAK | E | N-Channel | MOSFET (Metal Oxide) | 600 V | 25A (Tc) | 10V | 120mOhm @ 12A, 10V | 5V @ 250µA | 45 nC @ 10 V | ±30V | 1562 pF @ 100 V | 179W (Tc) | -55°C ~ 150°C (TJ) | - | - | Surface Mount | TO-263 (D2PAK) | TO-263-3, D2PAK (2 Leads + Tab), TO-263AB | https://www.digikey.com/en/products/detail/vishay-siliconix/SIHB120N60E-GE3/9760605
https://www.vishay.com/docs/91578/sihh26n60e.pdf | SIHH26N60E-T1-GE3 | Vishay Siliconix | MOSFET N-CH 600V 25A PPAK 8 X 8 | - | N-Channel | MOSFET (Metal Oxide) | 600 V | 25A (Tc) | 10V | 135mOhm @ 13A, 10V | 4V @ 250µA | 116 nC @ 10 V | ±30V | 2815 pF @ 100 V | 202W (Tc) | -55°C ~ 150°C (TJ) | - | - | Surface Mount | PowerPAK® 8 x 8 | 8-PowerTDFN | https://www.digikey.com/en/products/detail/vishay-siliconix/SIHH26N60E-T1-GE3/5466694
https://www.vishay.com/docs/92113/sihg120n60e.pdf | SIHG120N60E-GE3 | Vishay Siliconix | MOSFET N-CH 600V 25A TO247AC | E | N-Channel | MOSFET (Metal Oxide) | 600 V | 25A (Tc) | 10V | 120mOhm @ 12A, 10V | 5V @ 250µA | 45 nC @ 10 V | ±30V | 1562 pF @ 100 V | 179W (Tc) | -55°C ~ 150°C (TJ) | - | - | Through Hole | TO-247AC | TO-247-3 | https://www.digikey.com/en/products/detail/vishay-siliconix/SIHG120N60E-GE3/9695099
https://www.vishay.com/docs/91811/sihp25n60efl.pdf | SIHP25N60EFL-BE3 | Vishay Siliconix | N-CHANNEL 600V | E | N-Channel | MOSFET (Metal Oxide) | 600 V | 25A (Tc) | 10V | 146mOhm @ 12.5A, 10V | 5V @ 250µA | 75 nC @ 10 V | ±30V | 2274 pF @ 100 V | 250W (Tc) | -55°C ~ 150°C (TJ) | - | - | Through Hole | TO-220AB | TO-220-3 | https://www.digikey.com/en/products/detail/vishay-siliconix/SIHP25N60EFL-BE3/16397627
https://www.vishay.com/docs/91856/siha25n60efl.pdf | SIHA25N60EFL-GE3 | Vishay Siliconix | N-CHANNEL 600V | E | N-Channel | MOSFET (Metal Oxide) | 600 V | 25A (Tc) | 10V | 146mOhm @ 12.5A, 10V | 5V @ 250µA | 75 nC @ 10 V | ±30V | 2274 pF @ 100 V | 39W (Tc) | -55°C ~ 150°C (TJ) | - | - | Through Hole | TO-220 Full Pack | TO-220-3 Full Pack | https://www.digikey.com/en/products/detail/vishay-siliconix/SIHA25N60EFL-GE3/16397545
https://www.vishay.com/docs/92311/sihb125n60ef.pdf | SIHB125N60EF-GE3 | Vishay Siliconix | MOSFET N-CH 600V 25A D2PAK | EF | N-Channel | MOSFET (Metal Oxide) | 600 V | 25A (Tc) | 10V | 125mOhm @ 12A, 10V | 5V @ 250µA | 47 nC @ 10 V | ±30V | 1533 pF @ 100 V | 179W (Tc) | -55°C ~ 150°C (TJ) | - | - | Surface Mount | TO-263 (D2PAK) | TO-263-3, D2PAK (2 Leads + Tab), TO-263AB | https://www.digikey.com/en/products/detail/vishay-siliconix/SIHB125N60EF-GE3/12723744
https://www.vishay.com/docs/91811/sihp25n60efl.pdf | SIHP25N60EFL-GE3 | Vishay Siliconix | MOSFET N-CH 600V 25A TO220AB | E | N-Channel | MOSFET (Metal Oxide) | 600 V | 25A (Tc) | 10V | 146mOhm @ 12.5A, 10V | 5V @ 250µA | 75 nC @ 10 V | ±30V | 2274 pF @ 100 V | 250W (Tc) | -55°C ~ 150°C (TJ) | - | - | Through Hole | TO-220AB | TO-220-3 | https://www.digikey.com/en/products/detail/vishay-siliconix/SIHP25N60EFL-GE3/6708962
https://www.vishay.com/docs/91846/sihg25n60efl.pdf | SIHG25N60EFL-GE3 | Vishay Siliconix | MOSFET N-CH 600V 25A TO247AC | E | N-Channel | MOSFET (Metal Oxide) | 600 V | 25A (Tc) | 10V | 146mOhm @ 12.5A, 10V | 5V @ 250µA | 75 nC @ 10 V | ±30V | 2274 pF @ 100 V | 250W (Tc) | -55°C ~ 150°C (TJ) | - | - | Through Hole | TO-247AC | TO-247-3 | https://www.digikey.com/en/products/detail/vishay-siliconix/SIHG25N60EFL-GE3/6708959
https://www.vishay.com/docs/91856/siha25n60efl.pdf | SIHA25N60EFL-E3 | Vishay Siliconix | MOSFET N-CHANNEL 600V 25A TO220 | E | N-Channel | MOSFET (Metal Oxide) | 600 V | 25A (Tc) | 10V | 146mOhm @ 12.5A, 10V | 5V @ 250µA | 75 nC @ 10 V | ±30V | 2274 pF @ 100 V | 39W (Tc) | -55°C ~ 150°C (TJ) | - | - | Through Hole | TO-220 Full Pack | TO-220-3 Full Pack | https://www.digikey.com/en/products/detail/vishay-siliconix/SIHA25N60EFL-E3/6708957
https://www.infineon.com/assets/row/public/documents/24/49/infineon-ipb60r120p7-ds-en.pdf | IPB60R120P7ATMA1 | Infineon Technologies | MOSFET N-CH 600V 26A D2PAK | CoolMOS™ P7 | N-Channel | MOSFET (Metal Oxide) | 600 V | 26A (Tc) | 10V | 120mOhm @ 8.2A, 10V | 4V @ 410µA | 36 nC @ 10 V | ±20V | 1544 pF @ 400 V | 95W (Tc) | -55°C ~ 150°C (TJ) | - | - | Surface Mount | PG-TO263-3 | TO-263-3, D2PAK (2 Leads + Tab), TO-263AB | https://www.digikey.com/en/products/detail/infineon-technologies/IPB60R120P7ATMA1/7791502
https://www.infineon.com/assets/row/public/documents/24/49/infineon-ipa60r120p7-datasheet-en.pdf | IPA60R120P7XKSA1 | Infineon Technologies | MOSFET N-CH 600V 26A TO220 | CoolMOS™ P7 | N-Channel | MOSFET (Metal Oxide) | 600 V | 26A (Tc) | 10V | 120mOhm @ 8.2A, 10V | 4V @ 410µA | 36 nC @ 10 V | ±20V | 1544 pF @ 400 V | 28W (Tc) | -55°C ~ 150°C (TJ) | - | - | Through Hole | PG-TO220 Full Pack | TO-220-3 Full Pack | https://www.digikey.com/en/products/detail/infineon-technologies/IPA60R120P7XKSA1/7428113
https://www.infineon.com/dgdl/Infineon-IPP60R120P7-DS-v02_00-EN.pdf?fileId=5546d4625acbae4c015acd0f0fdf074f | IPP60R120P7XKSA1 | Infineon Technologies | MOSFET N-CH 600V 26A TO220-3 | CoolMOS™ P7 | N-Channel | MOSFET (Metal Oxide) | 600 V | 26A (Tc) | 10V | 120mOhm @ 8.2A, 10V | 4V @ 410µA | 36 nC @ 10 V | ±20V | 1544 pF @ 400 V | 95W (Tc) | -55°C ~ 150°C (TJ) | - | - | Through Hole | PG-TO220-3 | TO-220-3 | https://www.digikey.com/en/products/detail/infineon-technologies/IPP60R120P7XKSA1/7428148
https://www.infineon.com/assets/row/public/documents/24/49/infineon-ipw60r120p7-ds-en.pdf | IPW60R120P7XKSA1 | Infineon Technologies | MOSFET N-CH 600V 26A TO247-3 | CoolMOS™ P7 | N-Channel | MOSFET (Metal Oxide) | 600 V | 26A (Tc) | 10V | 120mOhm @ 8.2A, 10V | 4V @ 410µA | 36 nC @ 10 V | ±20V | 1544 pF @ 400 V | 95W (Tc) | -55°C ~ 150°C (TJ) | - | - | Through Hole | PG-TO247-3 | TO-247-3 | https://www.digikey.com/en/products/detail/infineon-technologies/IPW60R120P7XKSA1/7428153
https://www.rohm.com/datasheet?p=R6061XNX&dist=Digi-Key&media=referral&source=digi-key.com&campaign=Digi-Key | R6061XNXC7G | Rohm Semiconductor | 600V 26A TO-220FM, HIGH-SPEED SW | - | N-Channel | MOSFET (Metal Oxide) | 600 V | 26A (Tc) | 10V | 60mOhm @ 13A, 10V | 5V @ 3.5mA | 74 nC @ 10 V | ±30V | 3007 pF @ 100 V | 100W (Tc) | -55°C ~ 150°C | - | - | Through Hole | TO-220FM | TO-220-3 Full Pack | https://www.digikey.com/en/products/detail/rohm-semiconductor/R6061XNXC7G/29532418
https://www.st.com/content/ccc/resource/technical/document/datasheet/de/70/14/77/97/84/44/b5/DM00078147.pdf/files/DM00078147.pdf/jcr:content/translations/en.DM00078147.pdf | STF33N60M2 | STMicroelectronics | MOSFET N-CH 600V 26A TO220FP | MDmesh™ II Plus | N-Channel | MOSFET (Metal Oxide) | 600 V | 26A (Tc) | 10V | 125mOhm @ 13A, 10V | 4V @ 250µA | 45.5 nC @ 10 V | ±25V | 1781 pF @ 100 V | 35W (Tc) | -55°C ~ 150°C (TJ) | - | - | Through Hole | TO-220FP | TO-220-3 Full Pack | https://www.digikey.com/en/products/detail/stmicroelectronics/STF33N60M2/4515906
https://www.st.com/content/ccc/resource/technical/document/datasheet/de/70/14/77/97/84/44/b5/DM00078147.pdf/files/DM00078147.pdf/jcr:content/translations/en.DM00078147.pdf | STP33N60M2 | STMicroelectronics | MOSFET N-CH 600V 26A TO220 | MDmesh™ II Plus | N-Channel | MOSFET (Metal Oxide) | 600 V | 26A (Tc) | 10V | 125mOhm @ 13A, 10V | 4V @ 250µA | 45.5 nC @ 10 V | ±25V | 1781 pF @ 100 V | 190W (Tc) | -55°C ~ 150°C (TJ) | - | - | Through Hole | TO-220 | TO-220-3 | https://www.digikey.com/en/products/detail/stmicroelectronics/STP33N60M2/4515919
https://www.st.com/content/ccc/resource/technical/document/datasheet/fb/90/11/46/17/32/42/5a/DM00095324.pdf/files/DM00095324.pdf/jcr:content/translations/en.DM00095324.pdf | STB33N60M2 | STMicroelectronics | MOSFET N-CH 600V 26A D2PAK | MDmesh™ II Plus | N-Channel | MOSFET (Metal Oxide) | 600 V | 26A (Tc) | 10V | 125mOhm @ 13A, 10V | 4V @ 250µA | 45.5 nC @ 10 V | ±25V | 1781 pF @ 100 V | 190W (Tc) | -55°C ~ 150°C (TJ) | - | - | Surface Mount | TO-263 (D2PAK) | TO-263-3, D2PAK (2 Leads + Tab), TO-263AB | https://www.digikey.com/en/products/detail/stmicroelectronics/STB33N60M2/5018855
https://www.st.com/content/ccc/resource/technical/document/datasheet/de/70/14/77/97/84/44/b5/DM00078147.pdf/files/DM00078147.pdf/jcr:content/translations/en.DM00078147.pdf | STW33N60M2 | STMicroelectronics | MOSFET N-CH 600V 26A TO247 | MDmesh™ II Plus | N-Channel | MOSFET (Metal Oxide) | 600 V | 26A (Tc) | 10V | 125mOhm @ 13A, 10V | 4V @ 250µA | 45.5 nC @ 10 V | ±25V | 1781 pF @ 100 V | 190W (Tc) | -55°C ~ 150°C (TJ) | - | - | Through Hole | TO-247-3 | TO-247-3 | https://www.digikey.com/en/products/detail/stmicroelectronics/STW33N60M2/4515930
https://www.st.com/content/ccc/resource/technical/document/datasheet/de/70/14/77/97/84/44/b5/DM00078147.pdf/files/DM00078147.pdf/jcr:content/translations/en.DM00078147.pdf | STI33N60M2 | STMicroelectronics | MOSFET N-CH 600V 26A I2PAK | MDmesh™ II Plus | N-Channel | MOSFET (Metal Oxide) | 600 V | 26A (Tc) | 10V | 125mOhm @ 13A, 10V | 4V @ 250µA | 45.5 nC @ 10 V | ±25V | 1781 pF @ 100 V | 190W (Tc) | -55°C ~ 150°C (TJ) | - | - | Through Hole | TO-262 (I2PAK) | TO-262-3 Long Leads, I2PAK, TO-262AA | https://www.digikey.com/en/products/detail/stmicroelectronics/STI33N60M2/5018903
https://www.vishay.com/docs/92415/sihh105n60ef.pdf | SIHH105N60EF-T1GE3 | Vishay Siliconix | EF SERIES POWER MOSFET WITH FAST | - | N-Channel | MOSFET (Metal Oxide) | 600 V | 26A (Tc) | 10V | 105mOhm @ 13A, 10V | 5V @ 250µA | 50 nC @ 10 V | ±30V | 2099 pF @ 100 V | 174W (Tc) | -55°C ~ 150°C (TJ) | - | - | Surface Mount | PowerPAK® 8 x 8 | 8-PowerTDFN | https://www.digikey.com/en/products/detail/vishay-siliconix/SIHH105N60EF-T1GE3/15647317
https://www.infineon.com/dgdl/Infineon-IPL60R125P7-DS-v02_00-EN.pdf?fileId=5546d4625ee5d4cd015eebed2c195b42 | IPL60R125P7AUMA1 | Infineon Technologies | MOSFET N-CH 600V 27A 4VSON | CoolMOS™ P7 | N-Channel | MOSFET (Metal Oxide) | 600 V | 27A (Tc) | 10V | 125mOhm @ 8.2A, 10V | 4V @ 410µA | 36 nC @ 10 V | ±20V | 1544 pF @ 400 V | 111W (Tc) | -40°C ~ 150°C (TJ) | - | - | Surface Mount | PG-VSON-4 | 4-PowerTSFN | https://www.digikey.com/en/products/detail/infineon-technologies/IPL60R125P7AUMA1/7791509
https://www.rohm.com/datasheet?p=R6027XNJ3&dist=Digi-Key&media=referral&source=digi-key.com&campaign=Digi-Key | R6027XNJ3TBDC | Rohm Semiconductor | 600V 27A DFN8080-5L, HIGH-SPEED | - | N-Channel | MOSFET (Metal Oxide) | 600 V | 27A (Tc) | 10V | 135mOhm @ 7A, 10V | 5V @ 2mA | 34 nC @ 10 V | ±30V | 1390 pF @ 100 V | 245W (Tc) | -55°C ~ 150°C | - | - | Surface Mount | DFN8080V5LSATAF | 4-PowerVSFN | https://www.digikey.com/en/products/detail/rohm-semiconductor/R6027XNJ3TBDC/29532421
https://www.st.com/resource/en/datasheet/sth60n099dm9-2ag.pdf | STH60N099DM9-2AG | STMicroelectronics | MOSFET N-CH 600V 29A D2PAK | - | N-Channel | MOSFET (Metal Oxide) | 600 V | 27A (Tc) | 10V | 99mOhm @ 13.5A, 10V | 4.5V @ 250µA | 44 nC @ 10 V | ±30V | 2140 pF @ 400 V | 179W (Tc) | -55°C ~ 150°C (TJ) | - | - | Surface Mount | TO-263 (D2PAK) | TO-263-3, D2PAK (2 Leads + Tab), TO-263AB | https://www.digikey.com/en/products/detail/stmicroelectronics/STH60N099DM9-2AG/19910619
https://www.infineon.com/dgdl/Infineon-IPT60R090CFD7-DataSheet-v02_01-EN.pdf?fileId=5546d46271bf4f920171df2a47e630e9 | IPT60R090CFD7XTMA1 | Infineon Technologies | MOSFET N-CH 600V 28A 8HSOF | CoolMOS™ CFD7 | N-Channel | MOSFET (Metal Oxide) | 600 V | 28A (Tc) | 10V | 90mOhm @ 9.3A, 10V | 4.5V @ 470µA | 42 nC @ 10 V | ±20V | 1752 pF @ 400 V | 160W (Tc) | -55°C ~ 150°C (TJ) | - | - | Surface Mount | PG-HSOF-8-2 | 8-PowerSFN | https://www.digikey.com/en/products/detail/infineon-technologies/IPT60R090CFD7XTMA1/13212471
https://www.onsemi.com/pub/Collateral/FCP130N60-D.pdf | FCP130N60 | onsemi | MOSFET N-CH 600V 28A TO220-3 | SuperFET® II | N-Channel | MOSFET (Metal Oxide) | 600 V | 28A (Tc) | 10V | 130mOhm @ 14A, 10V | 3.5V @ 250µA | 70 nC @ 10 V | ±20V | 3590 pF @ 380 V | 278W (Tc) | -55°C ~ 150°C (TJ) | - | - | Through Hole | TO-220-3 | TO-220-3 | https://www.digikey.com/en/products/detail/onsemi/FCP130N60/5029838
https://www.onsemi.com/pdf/datasheet/nthl120n60s5z-d.pdf | NTHL120N60S5Z | onsemi | MOSFET N-CH 600V 22A TO3PN | SuperFET® V | N-Channel | MOSFET (Metal Oxide) | 600 V | 28A (Tj) | 10V | 120mOhm @ 11.5A, 10V | 4V @ 2.2mA | 40 nC @ 10 V | ±20V | 2088 pF @ 400 V | 160W (Tc) | -55°C ~ 150°C (TJ) | - | - | Through Hole | TO-247-3 | TO-247-3 | https://www.digikey.com/en/products/detail/onsemi/NTHL120N60S5Z/16368406
https://www.st.com/content/ccc/resource/technical/document/datasheet/97/f4/78/34/6a/92/43/10/DM00224610.pdf/files/DM00224610.pdf/jcr:content/translations/en.DM00224610.pdf | STB37N60DM2AG | STMicroelectronics | MOSFET N-CH 600V 28A D2PAK | MDmesh™ DM2 | N-Channel | MOSFET (Metal Oxide) | 600 V | 28A (Tc) | 10V | 110mOhm @ 14A, 10V | 5V @ 250µA | 54 nC @ 10 V | ±25V | 2400 pF @ 100 V | 210W (Tc) | -55°C ~ 150°C (TJ) | Automotive | AEC-Q101 | Surface Mount | TO-263 (D2PAK) | TO-263-3, D2PAK (2 Leads + Tab), TO-263AB | https://www.digikey.com/en/products/detail/stmicroelectronics/STB37N60DM2AG/5724373
//mm.digikey.com/Volume0/opasdata/d220001/medias/docus/1206/STP35N60DM2.pdf | STP35N60DM2 | STMicroelectronics | MOSFET N-CH 600V 28A TO220 | MDmesh™ DM2 | N-Channel | MOSFET (Metal Oxide) | 600 V | 28A (Tc) | 10V | 110mOhm @ 14A, 10V | 5V @ 250µA | 54 nC @ 10 V | ±25V | 2400 pF @ 100 V | 210W (Tc) | -55°C ~ 150°C (TJ) | - | - | Through Hole | TO-220 | TO-220-3 | https://www.digikey.com/en/products/detail/stmicroelectronics/STP35N60DM2/5866611
//mm.digikey.com/Volume0/opasdata/d220001/medias/docus/1294/STF35N60DM2.pdf | STF35N60DM2 | STMicroelectronics | MOSFET N-CH 600V 28A TO220FP | MDmesh™ DM2 | N-Channel | MOSFET (Metal Oxide) | 600 V | 28A (Tc) | 10V | 110mOhm @ 14A, 10V | 5V @ 250µA | 54 nC @ 10 V | ±25V | 2400 pF @ 100 V | 40W (Tc) | -55°C ~ 150°C (TJ) | - | - | Through Hole | TO-220FP | TO-220-3 Full Pack | https://www.digikey.com/en/products/detail/stmicroelectronics/STF35N60DM2/5866610
//mm.digikey.com/Volume0/opasdata/d220001/medias/docus/845/STW35N60DM2.pdf | STW35N60DM2 | STMicroelectronics | MOSFET N-CH 600V 28A TO247 | MDmesh™ DM2 | N-Channel | MOSFET (Metal Oxide) | 600 V | 28A (Tc) | 10V | 110mOhm @ 14A, 10V | 5V @ 250µA | 54 nC @ 10 V | ±25V | 2400 pF @ 100 V | 210W (Tc) | -55°C ~ 150°C (TJ) | - | - | Through Hole | TO-247-3 | TO-247-3 | https://www.digikey.com/en/products/detail/stmicroelectronics/STW35N60DM2/5866609
//mm.digikey.com/Volume0/opasdata/d220001/medias/docus/998/STB35N60DM2.pdf | STB35N60DM2 | STMicroelectronics | MOSFET N-CH 600V 28A D2PAK | MDmesh™ DM2 | N-Channel | MOSFET (Metal Oxide) | 600 V | 28A (Tc) | 10V | 110mOhm @ 14A, 10V | 5V @ 250µA | 54 nC @ 10 V | ±25V | 2400 pF @ 100 V | 210W (Tc) | -55°C ~ 150°C (TJ) | - | - | Surface Mount | TO-263 (D2PAK) | TO-263-3, D2PAK (2 Leads + Tab), TO-263AB | https://www.digikey.com/en/products/detail/stmicroelectronics/STB35N60DM2/5866617
https://www.vishay.com/docs/91601/sihb28n60ef.pdf | SIHB28N60EF-GE3 | Vishay Siliconix | MOSFET N-CH 600V 28A D2PAK | - | N-Channel | MOSFET (Metal Oxide) | 600 V | 28A (Tc) | 10V | 123mOhm @ 14A, 10V | 4V @ 250µA | 120 nC @ 10 V | ±30V | 2714 pF @ 100 V | 250W (Tc) | -55°C ~ 150°C (TJ) | - | - | Surface Mount | D2PAK | TO-263-3, D2PAK (2 Leads + Tab), TO-263AB | https://www.digikey.com/en/products/detail/vishay-siliconix/SIHB28N60EF-GE3/5042945
https://www.vishay.com/docs/91602/sihg28n60ef.pdf | SIHG28N60EF-GE3 | Vishay Siliconix | MOSFET N-CH 600V 28A TO247AC | - | N-Channel | MOSFET (Metal Oxide) | 600 V | 28A (Tc) | 10V | 123mOhm @ 14A, 10V | 4V @ 250µA | 120 nC @ 10 V | ±30V | 2714 pF @ 100 V | 250W (Tc) | -55°C ~ 150°C (TJ) | - | - | Through Hole | TO-247AC | TO-247-3 | https://www.digikey.com/en/products/detail/vishay-siliconix/SIHG28N60EF-GE3/5119922
https://www.vishay.com/docs/91600/sihp28n60ef.pdf | SIHP28N60EF-GE3 | Vishay Siliconix | MOSFET N-CH 600V 28A TO220AB | - | N-Channel | MOSFET (Metal Oxide) | 600 V | 28A (Tc) | 10V | 123mOhm @ 14A, 10V | 4V @ 250µA | 120 nC @ 10 V | ±30V | 2714 pF @ 100 V | 250W (Tc) | -55°C ~ 150°C (TJ) | - | - | Through Hole | TO-220AB | TO-220-3 | https://www.digikey.com/en/products/detail/vishay-siliconix/SIHP28N60EF-GE3/5042948
https://www.vishay.com/docs/92126/sihh100n60e.pdf | SIHH100N60E-T1-GE3 | Vishay Siliconix | MOSFET N-CH 600V 28A PPAK 8 X 8 | E | N-Channel | MOSFET (Metal Oxide) | 600 V | 28A (Tc) | 10V | 100mOhm @ 13.5A, 10V | 5V @ 250µA | 53 nC @ 10 V | ±30V | 1850 pF @ 100 V | 174W (Tc) | -55°C ~ 150°C (TJ) | - | - | Surface Mount | PowerPAK® 8 x 8 | 8-PowerTDFN | https://www.digikey.com/en/products/detail/vishay-siliconix/SIHH100N60E-T1-GE3/9695102
https://www.vishay.com/docs/91601/sihb28n60ef.pdf | SIHB28N60EF-T1-GE3 | Vishay Siliconix | N-CHANNEL 600V | - | N-Channel | MOSFET (Metal Oxide) | 600 V | 28A (Tc) | 10V | 123mOhm @ 14A, 10V | 4V @ 250µA | 120 nC @ 10 V | ±30V | 2714 pF @ 100 V | 250W (Tc) | -55°C ~ 150°C (TJ) | - | - | Surface Mount | TO-263 (D2PAK) | TO-263-3, D2PAK (2 Leads + Tab), TO-263AB | https://www.digikey.com/en/products/detail/vishay-siliconix/SIHB28N60EF-T1-GE3/16397448
https://www.vishay.com/docs/91604/sihf28n60ef.pdf | SIHF28N60EF-GE3 | Vishay Siliconix | MOSFET N-CH 600V 28A TO220 | - | N-Channel | MOSFET (Metal Oxide) | 600 V | 28A (Tc) | 10V | 123mOhm @ 14A, 10V | 4V @ 250µA | 120 nC @ 10 V | ±30V | 2714 pF @ 100 V | 39W (Tc) | -55°C ~ 150°C (TJ) | - | - | Through Hole | TO-220 Full Pack | TO-220-3 Full Pack | https://www.digikey.com/en/products/detail/vishay-siliconix/SIHF28N60EF-GE3/5042946
//mm.digikey.com/Volume0/opasdata/d220001/medias/docus/6634/DS_IPW60R099CM8_2_0.pdf | IPW60R099CM8XKSA1 | Infineon Technologies | IPW60R099CM8XKSA1 | CoolMOS™ | N-Channel | MOSFET (Metal Oxide) | 600 V | 29A (Tc) | 10V | 99mOhm @ 10.1A, 10V | 4.7V @ 260µA | 31 nC @ 10 V | ±20V | 1330 pF @ 400 V | 176W (Tc) | -55°C ~ 150°C (TJ) | - | - | Through Hole | PG-TO247-3-U06 | TO-247-3 | https://www.digikey.com/en/products/detail/infineon-technologies/IPW60R099CM8XKSA1/26256082
https://www.infineon.com/dgdl/Infineon-IPT60R080G7-DS-v02_00-EN.pdf?fileId=5546d46259d9a4bf015a13e8059d0e2c | IPT60R080G7XTMA1 | Infineon Technologies | MOSFET N-CH 600V 29A 8HSOF | CoolMOS™ G7 | N-Channel | MOSFET (Metal Oxide) | 600 V | 29A (Tc) | 10V | 80mOhm @ 9.7A, 10V | 4V @ 490µA | 42 nC @ 10 V | ±20V | 1640 pF @ 400 V | 167W (Tc) | -40°C ~ 150°C (TJ) | - | - | Surface Mount | PG-HSOF-8-2 | 8-PowerSFN | https://www.digikey.com/en/products/detail/infineon-technologies/IPT60R080G7XTMA1/6823312
https://www.infineon.com/dgdl/Infineon-IPDD60R080G7-DS-v02_00-EN.pdf?fileId=5546d4626102d35a016170882f757a07 | IPDD60R080G7XTMA1 | Infineon Technologies | MOSFET N-CH 600V 29A HDSOP-10 | CoolMOS™ G7 | N-Channel | MOSFET (Metal Oxide) | 600 V | 29A (Tc) | 10V | 80mOhm @ 9.7A, 10V | 4V @ 490µA | 42 nC @ 10 V | ±20V | 1640 pF @ 400 V | 174W (Tc) | -55°C ~ 150°C (TJ) | - | - | Surface Mount | PG-HDSOP-10-1 | 10-PowerSOP Module | https://www.digikey.com/en/products/detail/infineon-technologies/IPDD60R080G7XTMA1/8603115
//mm.digikey.com/Volume0/opasdata/d220001/medias/docus/6634/DS_IPZA60R099CM8_2_0.pdf | IPZA60R099CM8XKSA1 | Infineon Technologies | IPZA60R099CM8XKSA1 | CoolMOS™ | N-Channel | MOSFET (Metal Oxide) | 600 V | 29A (Tc) | 10V | 99mOhm @ 10.1A, 10V | 4.7V @ 260µA | 31 nC @ 10 V | ±20V | 1330 pF @ 400 V | 176W (Tc) | -55°C ~ 150°C (TJ) | - | - | Through Hole | PG-TO247-4-U02 | TO-247-4 | https://www.digikey.com/en/products/detail/infineon-technologies/IPZA60R099CM8XKSA1/26256076
https://www.infineon.com/dgdl/Infineon-IPL60R065C7-DS-v02_00-EN.pdf?fileId=5546d462518ffd850151b090ab7b75cd | IPL60R065C7AUMA1 | Infineon Technologies | MOSFET HIGH POWER_NEW | CoolMOS™ C7 | N-Channel | MOSFET (Metal Oxide) | 600 V | 29A (Tc) | 10V | 65mOhm @ 15.9A, 10V | 4V @ 800µA | 68 nC @ 10 V | ±20V | 2850 pF @ 400 V | 180W (Tc) | -40°C ~ 150°C (TJ) | - | - | Surface Mount | PG-VSON-4-1 | 4-PowerTSFN | https://www.digikey.com/en/products/detail/infineon-technologies/IPL60R065C7AUMA1/6599556
https://www.st.com/content/ccc/resource/technical/document/datasheet/4d/18/ca/16/d6/09/49/45/DM00171985.pdf/files/DM00171985.pdf/jcr:content/translations/en.DM00171985.pdf | STW34NM60N | STMicroelectronics | MOSFET N-CH 600V 29A TO247-3 | MDmesh™ II | N-Channel | MOSFET (Metal Oxide) | 600 V | 29A (Tc) | 10V | 105mOhm @ 14.5A, 10V | 4V @ 250µA | 80 nC @ 10 V | ±25V | 2722 pF @ 100 V | 250W (Tc) | 150°C (TJ) | - | - | Through Hole | TO-247-3 | TO-247-3 | https://www.digikey.com/en/products/detail/stmicroelectronics/STW34NM60N/2522499
https://www.st.com/content/ccc/resource/technical/document/datasheet/49/0b/bd/50/22/9f/40/2c/CD00279556.pdf/files/CD00279556.pdf/jcr:content/translations/en.CD00279556.pdf | STB34NM60N | STMicroelectronics | MOSFET N-CH 600V 29A D2PAK | MDmesh™ II | N-Channel | MOSFET (Metal Oxide) | 600 V | 29A (Tc) | 10V | 105mOhm @ 14.5A, 10V | 4V @ 250µA | 84 nC @ 10 V | ±25V | 2722 pF @ 100 V | 250W (Tc) | 150°C (TJ) | - | - | Surface Mount | TO-263 (D2PAK) | TO-263-3, D2PAK (2 Leads + Tab), TO-263AB | https://www.digikey.com/en/products/detail/stmicroelectronics/STB34NM60N/2826993
https://www.st.com/content/ccc/resource/technical/document/datasheet/49/0b/bd/50/22/9f/40/2c/CD00279556.pdf/files/CD00279556.pdf/jcr:content/translations/en.CD00279556.pdf | STP34NM60N | STMicroelectronics | MOSFET N-CH 600V 29A TO220-3 | MDmesh™ II | N-Channel | MOSFET (Metal Oxide) | 600 V | 29A (Tc) | 10V | 105mOhm @ 14.5A, 10V | 4V @ 250µA | 80 nC @ 10 V | ±25V | 2722 pF @ 100 V | 250W (Tc) | 150°C (TJ) | - | - | Through Hole | TO-220 | TO-220-3 | https://www.digikey.com/en/products/detail/stmicroelectronics/STP34NM60N/2504634
https://www.st.com/resource/en/datasheet/sthu36n60dm6ag.pdf | STHU36N60DM6AG | STMicroelectronics | AUTOMOTIVE-GRADE N-CHANNEL 600 V | - | N-Channel | MOSFET (Metal Oxide) | 600 V | 29A (Tc) | 10V | 99mOhm @ 14.5A, 10V | 4.75V @ 250µA | 46 nC @ 10 V | ±25V | 1960 pF @ 100 V | 210W (Tc) | -55°C ~ 150°C (TJ) | Automotive | AEC-Q101 | Surface Mount | HU3PAK | TO-263-8, D2PAK (7 Leads + Tab), TO-263CA | https://www.digikey.com/en/products/detail/stmicroelectronics/STHU36N60DM6AG/15517659
https://www.vishay.com/docs/91453/sihb30n60e.pdf | SIHB30N60E-GE3 | Vishay Siliconix | MOSFET N-CH 600V 29A D2PAK | - | N-Channel | MOSFET (Metal Oxide) | 600 V | 29A (Tc) | 10V | 125mOhm @ 15A, 10V | 4V @ 250µA | 130 nC @ 10 V | ±30V | 2600 pF @ 100 V | 250W (Tc) | -55°C ~ 150°C (TJ) | - | - | Surface Mount | TO-263 (D2PAK) | TO-263-3, D2PAK (2 Leads + Tab), TO-263AB | https://www.digikey.com/en/products/detail/vishay-siliconix/SIHB30N60E-GE3/2813599
https://www.vishay.com/docs/92302/sihb105n60ef.pdf | SIHB105N60EF-GE3 | Vishay Siliconix | MOSFET N-CH 600V 29A D2PAK | EF | N-Channel | MOSFET (Metal Oxide) | 600 V | 29A (Tc) | 10V | 102mOhm @ 13A, 10V | 5V @ 250µA | 53 nC @ 10 V | ±30V | 1804 pF @ 100 V | 208W (Tc) | -55°C ~ 150°C (TJ) | - | - | Surface Mount | TO-263 (D2PAK) | TO-263-3, D2PAK (2 Leads + Tab), TO-263AB | https://www.digikey.com/en/products/detail/vishay-siliconix/SIHB105N60EF-GE3/11575900
https://www.vishay.com/docs/92300/sihg105n60ef.pdf | SIHG105N60EF-GE3 | Vishay Siliconix | MOSFET N-CH 600V 29A TO247AC | EF | N-Channel | MOSFET (Metal Oxide) | 600 V | 29A (Tc) | 10V | 102mOhm @ 13A, 10V | 5V @ 250µA | 53 nC @ 10 V | ±30V | 1804 pF @ 100 V | 208W (Tc) | -55°C ~ 150°C (TJ) | - | - | Through Hole | TO-247AC | TO-247-3 | https://www.digikey.com/en/products/detail/vishay-siliconix/SIHG105N60EF-GE3/11576722
https://www.vishay.com/docs/91455/sihg30n60e.pdf | SIHG30N60E-GE3 | Vishay Siliconix | MOSFET N-CH 600V 29A TO247AC | - | N-Channel | MOSFET (Metal Oxide) | 600 V | 29A (Tc) | 10V | 125mOhm @ 15A, 10V | 4V @ 250µA | 130 nC @ 10 V | ±30V | 2600 pF @ 100 V | 250W (Tc) | -55°C ~ 150°C (TJ) | - | - | Through Hole | TO-247AC | TO-247-3 | https://www.digikey.com/en/products/detail/vishay-siliconix/SIHG30N60E-GE3/4496300
https://www.vishay.com/docs/91454/sihf30n60e.pdf | SIHF30N60E-GE3 | Vishay Siliconix | MOSFET N-CH 600V 29A TO220 | E | N-Channel | MOSFET (Metal Oxide) | 600 V | 29A (Tc) | 10V | 125mOhm @ 15A, 10V | 4V @ 250µA | 130 nC @ 10 V | ±30V | 2600 pF @ 100 V | 37W (Tc) | -55°C ~ 150°C (TJ) | - | - | Through Hole | - | TO-220-3 Full Pack | https://www.digikey.com/en/products/detail/vishay-siliconix/SIHF30N60E-GE3/6595338
https://www.vishay.com/docs/92270/sihp105n60ef.pdf | SIHP105N60EF-GE3 | Vishay Siliconix | MOSFET N-CH 600V 29A TO220AB | EF | N-Channel | MOSFET (Metal Oxide) | 600 V | 29A (Tc) | 10V | 102mOhm @ 13A, 10V | 5V @ 250µA | 53 nC @ 10 V | ±30V | 1804 pF @ 100 V | 208W (Tc) | -55°C ~ 150°C (TJ) | - | - | Through Hole | TO-220AB | TO-220-3 | https://www.digikey.com/en/products/detail/vishay-siliconix/SIHP105N60EF-GE3/10298208
//mm.digikey.com/Volume0/opasdata/d220001/medias/docus/538/SiHW30N60E.pdf | SIHW30N60E-GE3 | Vishay Siliconix | MOSFET N-CH 600V 29A TO247AD | - | N-Channel | MOSFET (Metal Oxide) | 600 V | 29A (Tc) | 10V | 125mOhm @ 15A, 10V | 4V @ 250µA | 130 nC @ 10 V | ±20V | 2600 pF @ 100 V | 250W (Tc) | -55°C ~ 150°C (TJ) | - | - | Through Hole | TO-247AD | TO-3P-3 Full Pack | https://www.digikey.com/en/products/detail/vishay-siliconix/SIHW30N60E-GE3/3749711
https://www.vishay.com/docs/91456/sihp30n60e.pdf | SIHP30N60E-GE3 | Vishay Siliconix | MOSFET N-CH 600V 29A TO220AB | E | N-Channel | MOSFET (Metal Oxide) | 600 V | 29A (Tc) | 10V | 125mOhm @ 15A, 10V | 4V @ 250µA | 130 nC @ 10 V | ±30V | 2600 pF @ 100 V | 250W (Tc) | -55°C ~ 150°C (TJ) | - | - | Through Hole | - | TO-220-3 | https://www.digikey.com/en/products/detail/vishay-siliconix/SIHP30N60E-GE3/6595348
https://www.vishay.com/docs/91985/sihh27n60ef.pdf | SIHH27N60EF-T1-GE3 | Vishay Siliconix | MOSFET N-CH 600V 29A PPAK 8 X 8 | E | N-Channel | MOSFET (Metal Oxide) | 600 V | 29A (Tc) | 10V | 100mOhm @ 13.5A, 10V | 4V @ 250µA | 135 nC @ 10 V | ±30V | 2609 pF @ 100 V | 202W (Tc) | -55°C ~ 150°C (TJ) | - | - | Surface Mount | PowerPAK® 8 x 8 | 8-PowerTDFN | https://www.digikey.com/en/products/detail/vishay-siliconix/SIHH27N60EF-T1-GE3/7666697
https://www.vishay.com/docs/92424/sihk075n60e.pdf | SIHK075N60E-T1-GE3 | Vishay Siliconix | E SERIES POWER MOSFET POWERPAK 1 | E | N-Channel | MOSFET (Metal Oxide) | 600 V | 29A (Tc) | 10V | 80mOhm @ 13A, 10V | 5V @ 250µA | 62 nC @ 10 V | ±30V | 2582 pF @ 100 V | 167W (Tc) | -55°C ~ 150°C (TJ) | - | - | Surface Mount | PowerPAK®10 x 12 | 8-PowerBSFN | https://www.digikey.com/en/products/detail/vishay-siliconix/SIHK075N60E-T1-GE3/15911881
https://www.vishay.com/docs/91456/sihp30n60e.pdf | SIHP30N60E-E3 | Vishay Siliconix | MOSFET N-CH 600V 29A TO220AB | - | N-Channel | MOSFET (Metal Oxide) | 600 V | 29A (Tc) | 10V | 125mOhm @ 15A, 10V | 4V @ 250µA | 130 nC @ 10 V | ±30V | 2600 pF @ 100 V | 250W (Tc) | -55°C ~ 150°C (TJ) | - | - | Through Hole | TO-220AB | TO-220-3 | https://www.digikey.com/en/products/detail/vishay-siliconix/SIHP30N60E-E3/2767885
https://www.vishay.com/docs/91932/sihh28n60e.pdf | SIHH28N60E-T1-GE3 | Vishay Siliconix | MOSFET N-CH 600V 29A PPAK 8 X 8 | E | N-Channel | MOSFET (Metal Oxide) | 600 V | 29A (Tc) | 10V | 98mOhm @ 14A, 10V | 5V @ 250µA | 129 nC @ 10 V | ±30V | 2614 pF @ 100 V | 202W (Tc) | -55°C ~ 150°C (TJ) | - | - | Surface Mount | PowerPAK® 8 x 8 | 8-PowerTDFN | https://www.digikey.com/en/products/detail/vishay-siliconix/SIHH28N60E-T1-GE3/6680327
https://www.infineon.com/dgdl/Infineon-IPX60R125P6-DS-v02_00-en%5B1%5D.pdf?fileId=5546d461464245d301468af2915b667f | IPW60R125P6XKSA1 | Infineon Technologies | MOSFET N-CH 600V 30A TO247-3 | CoolMOS™ P6 | N-Channel | MOSFET (Metal Oxide) | 600 V | 30A (Tc) | 10V | 125mOhm @ 11.6A, 10V | 4.5V @ 960µA | 56 nC @ 10 V | ±20V | 2660 pF @ 100 V | 219W (Tc) | -55°C ~ 150°C (TJ) | - | - | Through Hole | PG-TO247-3 | TO-247-3 | https://www.digikey.com/en/products/detail/infineon-technologies/IPW60R125P6XKSA1/5405162
https://www.infineon.com/assets/row/public/documents/24/49/infineon-iplt60r099cm8-datasheet-en.pdf | IPLT60R099CM8XTMA1 | Infineon Technologies | MOSFET N-CH 600V 30A HDSOP-16 | CoolMOS™ | N-Channel | MOSFET (Metal Oxide) | 600 V | 30A (Tc) | 10V | 99mOhm @ 10.1A, 10V | 4.7V @ 260µA | 31 nC @ 10 V | ±20V | 1330 pF @ 400 V | 186W (Tc) | -55°C ~ 150°C | - | - | Surface Mount | PG-HDSOP-16-6 | 16-PowerSOP Module | https://www.digikey.com/en/products/detail/infineon-technologies/IPLT60R099CM8XTMA1/29177095
https://www.infineon.com/assets/row/public/documents/24/49/infineon-ipt60r099cm8-datasheet-en.pdf | IPT60R099CM8XTMA1 | Infineon Technologies | IPT60R099CM8XTMA1 | CoolMOS™ | N-Channel | MOSFET (Metal Oxide) | 600 V | 30A (Tc) | 10V | 99mOhm @ 10.1A, 10V | 4.7V @ 260µA | 31 nC @ 10 V | ±20V | 1330 pF @ 400 V | 186W (Tc) | -55°C ~ 150°C (TJ) | - | - | Surface Mount | PG-HSOF-8-2 | 8-PowerSFN | https://www.digikey.com/en/products/detail/infineon-technologies/IPT60R099CM8XTMA1/26256078
https://www.infineon.com/dgdl/Infineon-IPX60R125P6-DS-v02_00-en%5B1%5D.pdf?fileId=5546d461464245d301468af2915b667f | IPA60R125P6XKSA1 | Infineon Technologies | MOSFET N-CH 600V 30A TO220-FP | CoolMOS™ P6 | N-Channel | MOSFET (Metal Oxide) | 600 V | 30A (Tc) | 10V | 125mOhm @ 11.6A, 10V | 4.5V @ 960µA | 56 nC @ 10 V | ±20V | 2660 pF @ 100 V | 34W (Tc) | -55°C ~ 150°C (TJ) | - | - | Through Hole | PG-TO220-FP | TO-220-3 Full Pack | https://www.digikey.com/en/products/detail/infineon-technologies/IPA60R125P6XKSA1/5405148
https://www.infineon.com/dgdl/Infineon-IPX60R125P6-DS-v02_00-en%5B1%5D.pdf?fileId=5546d461464245d301468af2915b667f | IPP60R125P6XKSA1 | Infineon Technologies | MOSFET N-CH 600V 30A TO220-3 | CoolMOS™ P6 | N-Channel | MOSFET (Metal Oxide) | 600 V | 30A (Tc) | 10V | 125mOhm @ 11.6A, 10V | 4.5V @ 960µA | 56 nC @ 10 V | ±20V | 2660 pF @ 100 V | 219W (Tc) | -55°C ~ 150°C (TJ) | - | - | Through Hole | PG-TO220-3 | TO-220-3 | https://www.digikey.com/en/products/detail/infineon-technologies/IPP60R125P6XKSA1/5405155
https://www.rohm.com/datasheet?p=R6030JNX&dist=Digi-key&media=referral&source=digi-key.com&campaign=Digi-key | R6030JNXC7G | Rohm Semiconductor | MOSFET N-CH 600V 30A TO220FM | - | N-Channel | MOSFET (Metal Oxide) | 600 V | 30A (Tc) | 15V | 143mOhm @ 15A, 15V | 7V @ 5.5mA | 74 nC @ 15 V | ±30V | 2500 pF @ 100 V | 95W (Tc) | 150°C (TJ) | - | - | Through Hole | TO-220FM | TO-220-3 Full Pack | https://www.digikey.com/en/products/detail/rohm-semiconductor/R6030JNXC7G/11202838
https://www.rohm.com/datasheet?p=R6030JNZ&dist=Digi-key&media=referral&source=digi-key.com&campaign=Digi-key | R6030JNZC17 | Rohm Semiconductor | MOSFET N-CH 600V 30A TO3PF | - | N-Channel | MOSFET (Metal Oxide) | 600 V | 30A (Tc) | 15V | 143mOhm @ 15A, 15V | 7V @ 5.5mA | 74 nC @ 15 V | ±30V | 2500 pF @ 100 V | 93W (Tc) | 150°C (TJ) | - | - | Through Hole | TO-3PF | TO-3P-3 Full Pack | https://www.digikey.com/en/products/detail/rohm-semiconductor/R6030JNZC17/11483489
https://www.rohm.com/datasheet?p=R6030KNX&dist=Digi-key&media=referral&source=digi-key.com&campaign=Digi-key | R6030KNXC7G | Rohm Semiconductor | 600V 30A TO-220FM, HIGH-SPEED SW | - | N-Channel | MOSFET (Metal Oxide) | 600 V | 30A (Tc) | 10V | 130mOhm @ 14.5A, 10V | 5V @ 1mA | 56 nC @ 10 V | ±20V | 2350 pF @ 25 V | 86W (Tc) | 150°C (TJ) | - | - | Through Hole | TO-220FM | TO-220-3 Full Pack | https://www.digikey.com/en/products/detail/rohm-semiconductor/R6030KNXC7G/15777051
https://www.rohm.com/datasheet?p=R6030ENX&dist=Digi-key&media=referral&source=digi-key.com&campaign=Digi-key | R6030ENXC7G | Rohm Semiconductor | 600V 30A TO-220FM, LOW-NOISE POW | - | N-Channel | MOSFET (Metal Oxide) | 600 V | 30A (Tc) | 10V | 130mOhm @ 14.5A, 10V | 4V @ 1mA | 85 nC @ 10 V | ±20V | 2100 pF @ 25 V | 86W (Tc) | 150°C (TJ) | - | - | Through Hole | TO-220FM | TO-220-3 Full Pack | https://www.digikey.com/en/products/detail/rohm-semiconductor/R6030ENXC7G/15777071
https://www.rohm.com/datasheet?p=R6030KNZ4&dist=Digi-key&media=referral&source=digi-key.com&campaign=Digi-key | R6030KNZ4C13 | Rohm Semiconductor | MOSFET N-CH 600V 30A TO247 | - | N-Channel | MOSFET (Metal Oxide) | 600 V | 30A (Tc) | 10V | 130mOhm @ 14.5A, 10V | 5V @ 1mA | 56 nC @ 10 V | ±20V | 2350 pF @ 25 V | 305W (Tc) | 150°C (TJ) | - | - | Through Hole | TO-247 | TO-247-3 | https://www.digikey.com/en/products/detail/rohm-semiconductor/R6030KNZ4C13/11680547
https://www.rohm.com/datasheet?p=R6030JNZ4&dist=Digi-key&media=referral&source=digi-key.com&campaign=Digi-key | R6030JNZ4C13 | Rohm Semiconductor | MOSFET N-CH 600V 30A TO247G | - | N-Channel | MOSFET (Metal Oxide) | 600 V | 30A (Tc) | 15V | 143mOhm @ 15A, 15V | 7V @ 5.5mA | 74 nC @ 15 V | ±30V | 2500 pF @ 100 V | 370W (Tc) | -55°C ~ 150°C (TJ) | - | - | Through Hole | TO-247G | TO-247-3 | https://www.digikey.com/en/products/detail/rohm-semiconductor/R6030JNZ4C13/9998446
https://www.rohm.com/datasheet?p=R6030ENZ&dist=Digi-key&media=referral&source=digi-key.com&campaign=Digi-key | R6030ENZC17 | Rohm Semiconductor | MOSFET N-CH 600V 30A TO3PF | - | N-Channel | MOSFET (Metal Oxide) | 600 V | 30A (Tc) | 10V | 130mOhm @ 14.5A, 10V | 4V @ 1mA | 85 nC @ 10 V | ±20V | 2100 pF @ 25 V | 120W (Tc) | 150°C (TJ) | - | - | Through Hole | TO-3PF | TO-3P-3 Full Pack | https://www.digikey.com/en/products/detail/rohm-semiconductor/R6030ENZC17/11483486
https://www.rohm.com/datasheet?p=R6030KNZ&dist=Digi-key&media=referral&source=digi-key.com&campaign=Digi-key | R6030KNZC17 | Rohm Semiconductor | MOSFET N-CH 600V 30A TO3PF | - | N-Channel | MOSFET (Metal Oxide) | 600 V | 30A (Tc) | 10V | 130mOhm @ 14.5A, 10V | 5V @ 1mA | 56 nC @ 10 V | ±20V | 2350 pF @ 25 V | 86W (Tc) | 150°C (TJ) | - | - | Through Hole | TO-3PF | TO-3P-3 Full Pack | https://www.digikey.com/en/products/detail/rohm-semiconductor/R6030KNZC17/11483521
https://www.rohm.com/datasheet?p=R6030ENZ4&dist=Digi-key&media=referral&source=digi-key.com&campaign=Digi-key | R6030ENZ4C13 | Rohm Semiconductor | MOSFET N-CH 600V 30A TO247 | - | N-Channel | MOSFET (Metal Oxide) | 600 V | 30A (Tc) | 10V | 130mOhm @ 14.5A, 10V | 4V @ 1mA | 85 nC @ 10 V | ±20V | 2100 pF @ 25 V | 305W (Tc) | 150°C (TJ) | - | - | Through Hole | TO-247 | TO-247-3 | https://www.digikey.com/en/products/detail/rohm-semiconductor/R6030ENZ4C13/10298201
//mm.digikey.com/Volume0/opasdata/d220001/medias/docus/780/STB36N60M6.pdf | STB36N60M6 | STMicroelectronics | MOSFET N-CH 600V 30A D2PAK | MDmesh™ M6 | N-Channel | MOSFET (Metal Oxide) | 600 V | 30A (Tc) | 10V | 99mOhm @ 15A, 10V | 4.75V @ 250µA | 44.3 nC @ 10 V | ±25V | 1960 pF @ 100 V | 208W (Tc) | -55°C ~ 150°C (TJ) | - | - | Surface Mount | TO-263 (D2PAK) | TO-263-3, D2PAK (2 Leads + Tab), TO-263AB | https://www.digikey.com/en/products/detail/stmicroelectronics/STB36N60M6/8257680
//mm.digikey.com/Volume0/opasdata/d220001/medias/docus/2518/STP36N60M6%2C_STW36N60M6_Web.pdf | STW36N60M6 | STMicroelectronics | MOSFET N-CHANNEL 600V 30A TO247 | MDmesh™ M6 | N-Channel | MOSFET (Metal Oxide) | 600 V | 30A (Tc) | 10V | 99mOhm @ 15A, 10V | 4.75V @ 250µA | 44.3 nC @ 10 V | ±25V | 1960 pF @ 100 V | 208W (Tc) | -55°C ~ 150°C (TJ) | - | - | Through Hole | TO-247-3 | TO-247-3 | https://www.digikey.com/en/products/detail/stmicroelectronics/STW36N60M6/7401137
https://www.st.com/resource/en/datasheet/stf36n60m6.pdf | STF36N60M6 | STMicroelectronics | MOSFET N-CH 600V 30A TO220FP | MDmesh™ M6 | N-Channel | MOSFET (Metal Oxide) | 600 V | 30A (Tc) | 10V | 99mOhm @ 15A, 10V | 4.75V @ 250µA | 44.3 nC @ 10 V | ±25V | 1960 pF @ 100 V | 40W (Tc) | -55°C ~ 150°C (TJ) | - | - | Through Hole | TO-220FP | TO-220-3 Full Pack | https://www.digikey.com/en/products/detail/stmicroelectronics/STF36N60M6/10414523
https://www.st.com/resource/en/datasheet/stp45n60dm6.pdf | STW45N60DM6 | STMicroelectronics | MOSFET N-CH 600V 30A TO247 | MDmesh™ DM6 | N-Channel | MOSFET (Metal Oxide) | 600 V | 30A (Tc) | 10V | 99mOhm @ 15A, 10V | 4.75V @ 250µA | 44 nC @ 10 V | ±25V | 1920 pF @ 100 V | 210W (Tc) | -55°C ~ 150°C (TJ) | - | - | Through Hole | TO-247-3 | TO-247-3 | https://www.digikey.com/en/products/detail/stmicroelectronics/STW45N60DM6/8258038
- | STO36N60M6 | STMicroelectronics | MOSFET N-CH 600V 30A TOLL | MDmesh™ M6 | N-Channel | MOSFET (Metal Oxide) | 600 V | 30A (Tc) | 10V | 99mOhm @ 15A, 10V | 4.75V @ 250µA | 44.3 nC @ 10 V | ±25V | 1960 pF @ 100 V | 230W (Tc) | -55°C ~ 150°C (TJ) | - | - | Surface Mount | TOLL (HV) | 8-PowerSFN | https://www.digikey.com/en/products/detail/stmicroelectronics/STO36N60M6/9826046
//mm.digikey.com/Volume0/opasdata/d220001/medias/docus/2518/STP36N60M6%2C_STW36N60M6_Web.pdf | STP36N60M6 | STMicroelectronics | MOSFET N-CHANNEL 600V 30A TO220 | MDmesh™ M6 | N-Channel | MOSFET (Metal Oxide) | 600 V | 30A (Tc) | 10V | 99mOhm @ 15A, 10V | 4.75V @ 250µA | 44.3 nC @ 10 V | ±25V | 1960 pF @ 100 V | 208W (Tc) | -55°C ~ 150°C (TJ) | - | - | Through Hole | TO-220 | TO-220-3 | https://www.digikey.com/en/products/detail/stmicroelectronics/STP36N60M6/7401136
https://www.st.com/resource/en/datasheet/stp45n60dm6.pdf | STP45N60DM6 | STMicroelectronics | MOSFET N-CH 600V 30A TO220 | MDmesh™ DM6 | N-Channel | MOSFET (Metal Oxide) | 600 V | 30A (Tc) | 10V | 99mOhm @ 15A, 10V | 4.75V @ 250µA | 44 nC @ 10 V | ±25V | 1920 pF @ 100 V | 210W (Tc) | -55°C ~ 150°C (TJ) | - | - | Through Hole | TO-220 | TO-220-3 | https://www.digikey.com/en/products/detail/stmicroelectronics/STP45N60DM6/8258029
https://toshiba.semicon-storage.com/info/TK080E60Z1_datasheet_en_20240725.pdf?did=159365&prodName=TK080E60Z1 | TK080E60Z1,S1X | Toshiba Semiconductor and Storage | N-CH MOSFET 600V 0.08OHM TO-220 | DTMOSVI | N-Channel | MOSFET (Metal Oxide) | 600 V | 30A (Ta) | 10V | 80mOhm @ 10.3A, 10V | 4V @ 1.17mA | 43 nC @ 10 V | ±30V | 2510 pF @ 300 V | 211W (Tc) | - | - | - | Through Hole | TO-220 | TO-220-3 | https://www.digikey.com/en/products/detail/toshiba-semiconductor-and-storage/TK080E60Z1-S1X/28872361
https://toshiba.semicon-storage.com/info/docget.jsp?did=157126&prodName=TK080N60Z1 | TK080N60Z1,S1F | Toshiba Semiconductor and Storage | 600V DTMOS6 TO-247 80MOHM | DTMOSVI | N-Channel | MOSFET (Metal Oxide) | 600 V | 30A (Ta) | 10V | 80mOhm @ 10.3A, 10V | 4V @ 1.17mA | 43 nC @ 10 V | ±30V | 2510 pF @ 300 V | 211W (Tc) | 150°C | - | - | Through Hole | TO-247 | TO-247-3 | https://www.digikey.com/en/products/detail/toshiba-semiconductor-and-storage/TK080N60Z1-S1F/24635521
https://toshiba.semicon-storage.com/info/TK080Z60Z1_datasheet_en_20241224.pdf?did=161073&prodName=TK080Z60Z1 | TK080Z60Z1,S1F | Toshiba Semiconductor and Storage | N-CH MOSFET 600 V 0.080 OHM TO-2 | DTMOSVI | N-Channel | MOSFET (Metal Oxide) | 600 V | 30A (Ta) | 10V | 80mOhm @ 10.3A, 10V | 4V @ 1.17mA | 43 nC @ 10 V | ±30V | 2510 pF @ 300 V | 211W (Tc) | - | - | - | Through Hole | TO-247-4L(X) | TO-247-4 | https://www.digikey.com/en/products/detail/toshiba-semiconductor-and-storage/TK080Z60Z1-S1F/28872385
https://www.vishay.com/docs/92143/sihb100n60e.pdf | SIHB100N60E-GE3 | Vishay Siliconix | MOSFET N-CH 600V 30A D2PAK | E | N-Channel | MOSFET (Metal Oxide) | 600 V | 30A (Tc) | 10V | 100mOhm @ 13A, 10V | 5V @ 250µA | 50 nC @ 10 V | ±30V | 1851 pF @ 100 V | 208W (Tc) | -55°C ~ 150°C (TJ) | - | - | Surface Mount | TO-263 (D2PAK) | TO-263-3, D2PAK (2 Leads + Tab), TO-263AB | https://www.digikey.com/en/products/detail/vishay-siliconix/SIHB100N60E-GE3/9695093
https://www.vishay.com/docs/92144/sihg100n60e.pdf | SIHG100N60E-GE3 | Vishay Siliconix | MOSFET N-CH 600V 30A TO247AC | E | N-Channel | MOSFET (Metal Oxide) | 600 V | 30A (Tc) | 10V | 100mOhm @ 13A, 10V | 5V @ 250µA | 50 nC @ 10 V | ±30V | 1851 pF @ 100 V | 208W (Tc) | -55°C ~ 150°C (TJ) | - | - | Through Hole | TO-247AC | TO-247-3 | https://www.digikey.com/en/products/detail/vishay-siliconix/SIHG100N60E-GE3/9695098
https://www.vishay.com/docs/92199/siha100n60e.pdf | SIHA100N60E-GE3 | Vishay Siliconix | MOSFET N-CH 600V 30A TO220 | E | N-Channel | MOSFET (Metal Oxide) | 600 V | 30A (Tc) | 10V | 100mOhm @ 13A, 10V | 5V @ 250µA | 50 nC @ 10 V | ±30V | 1851 pF @ 100 V | 35W (Tc) | -55°C ~ 150°C (TJ) | - | - | Through Hole | TO-220 Full Pack | TO-220-3 Full Pack | https://www.digikey.com/en/products/detail/vishay-siliconix/SIHA100N60E-GE3/9857794
https://www.vishay.com/docs/92447/sihk085n60ef.pdf | SIHK085N60EF-T1GE3 | Vishay Siliconix | EF SERIES POWER MOSFET WITH FAST | EF | N-Channel | MOSFET (Metal Oxide) | 600 V | 30A (Tc) | 10V | 85mOhm @ 17A, 10V | 5V @ 250µA | 63 nC @ 10 V | ±30V | 2733 pF @ 100 V | 184W (Tc) | -55°C ~ 150°C (TJ) | - | - | Surface Mount | PowerPAK®10 x 12 | 8-PowerBSFN | https://www.digikey.com/en/products/detail/vishay-siliconix/SIHK085N60EF-T1GE3/17634592
https://www.vishay.com/docs/92142/sihp100n60e.pdf | SIHP100N60E-GE3 | Vishay Siliconix | MOSFET N-CH 600V 30A TO220AB | E | N-Channel | MOSFET (Metal Oxide) | 600 V | 30A (Tc) | 10V | 100mOhm @ 13A, 10V | 5V @ 250µA | 50 nC @ 10 V | ±30V | 1851 pF @ 100 V | 208W (Tc) | -55°C ~ 150°C (TJ) | - | - | Through Hole | TO-220AB | TO-220-3 | https://www.digikey.com/en/products/detail/vishay-siliconix/SIHP100N60E-GE3/9695103
https://www.vishay.com/docs/92446/sihh085n60ef.pdf | SIHH085N60EF-T1GE3 | Vishay Siliconix | EF SERIES POWER MOSFET WITH FAST | EF | N-Channel | MOSFET (Metal Oxide) | 600 V | 30A (Tc) | 10V | 85mOhm @ 17A, 10V | 5V @ 250µA | 63 nC @ 10 V | ±30V | 2733 pF @ 100 V | 184W (Tc) | -55°C ~ 150°C (TJ) | - | - | Surface Mount | PowerPAK® 8 x 8 | 8-PowerTDFN | https://www.digikey.com/en/products/detail/vishay-siliconix/SIHH085N60EF-T1GE3/17634582
https://toshiba.semicon-storage.com/info/docget.jsp?did=14964&prodName=TK31V60X | TK31V60X,LQ | Toshiba Semiconductor and Storage | MOSFET N-CH 600V 30.8A 4DFN | DTMOSIV-H | N-Channel | MOSFET (Metal Oxide) | 600 V | 30.8A (Ta) | 10V | 98mOhm @ 9.4A, 10V | 3.5V @ 1.5mA | 65 nC @ 10 V | ±30V | 3000 pF @ 300 V | 240W (Tc) | 150°C (TJ) | - | - | Surface Mount | 4-DFN-EP (8x8) | 4-VSFN Exposed Pad | https://www.digikey.com/en/products/detail/toshiba-semiconductor-and-storage/TK31V60X-LQ/4815223
https://toshiba.semicon-storage.com/info/docget.jsp?did=28827&prodName=TK31V60W5 | TK31V60W5,LVQ | Toshiba Semiconductor and Storage | MOSFET N-CH 600V 30.8A 4DFN | DTMOSIV | N-Channel | MOSFET (Metal Oxide) | 600 V | 30.8A (Ta) | 10V | 109mOhm @ 15.4A, 10V | 4.5V @ 1.5mA | 105 nC @ 10 V | ±30V | 3000 pF @ 300 V | 240W (Tc) | 150°C (TA) | - | - | Surface Mount | 4-DFN-EP (8x8) | 4-VSFN Exposed Pad | https://www.digikey.com/en/products/detail/toshiba-semiconductor-and-storage/TK31V60W5-LVQ/6490757
https://toshiba.semicon-storage.com/info/docget.jsp?did=14155&prodName=TK31V60W | TK31V60W,LVQ | Toshiba Semiconductor and Storage | MOSFET N-CH 600V 30.8A 4DFN | DTMOSIV | N-Channel | MOSFET (Metal Oxide) | 600 V | 30.8A (Ta) | 10V | 98mOhm @ 15.4A, 10V | 3.7V @ 1.5mA | 86 nC @ 10 V | ±30V | 3000 pF @ 300 V | 240W (Tc) | 150°C (TJ) | - | - | Surface Mount | 4-DFN-EP (8x8) | 4-VSFN Exposed Pad | https://www.digikey.com/en/products/detail/toshiba-semiconductor-and-storage/TK31V60W-LVQ/4332023
https://toshiba.semicon-storage.com/info/docget.jsp?did=13524&prodName=TK31E60W | TK31E60W,S1VX | Toshiba Semiconductor and Storage | MOSFET N-CH 600V 30.8A TO220 | DTMOSIV | N-Channel | MOSFET (Metal Oxide) | 600 V | 30.8A (Ta) | 10V | 88mOhm @ 15.4A, 10V | 3.7V @ 1.5mA | 86 nC @ 10 V | ±30V | 3000 pF @ 300 V | 230W (Tc) | 150°C (TJ) | - | - | Through Hole | TO-220 | TO-220-3 | https://www.digikey.com/en/products/detail/toshiba-semiconductor-and-storage/TK31E60W-S1VX/3821021
https://toshiba.semicon-storage.com/info/docget.jsp?did=13492&prodName=TK31A60W | TK31A60W,S4VX | Toshiba Semiconductor and Storage | MOSFET N-CH 600V 30.8A TO220SIS | DTMOSIV | N-Channel | MOSFET (Metal Oxide) | 600 V | 30.8A (Ta) | 10V | 88mOhm @ 15.4A, 10V | 3.7V @ 1.5mA | 86 nC @ 10 V | ±30V | 3000 pF @ 300 V | 45W (Tc) | 150°C (TJ) | - | - | Through Hole | TO-220SIS | TO-220-3 Full Pack | https://www.digikey.com/en/products/detail/toshiba-semiconductor-and-storage/TK31A60W-S4VX/3821029
https://toshiba.semicon-storage.com/info/docget.jsp?did=14531&prodName=TK31N60W5 | TK31N60W5,S1VF | Toshiba Semiconductor and Storage | MOSFET N-CH 600V 30.8A TO247 | DTMOSIV | N-Channel | MOSFET (Metal Oxide) | 600 V | 30.8A (Ta) | 10V | 99mOhm @ 15.4A, 10V | 4.5V @ 1.5mA | 105 nC @ 10 V | ±30V | 3000 pF @ 300 V | 230W (Tc) | 150°C (TJ) | - | - | Through Hole | TO-247 | TO-247-3 | https://www.digikey.com/en/products/detail/toshiba-semiconductor-and-storage/TK31N60W5-S1VF/4563063
https://toshiba.semicon-storage.com/info/TK31J60W_datasheet_en_20131226.pdf?did=13525&prodName=TK31J60W | TK31J60W,S1VQ | Toshiba Semiconductor and Storage | MOSFET N-CH 600V 30.8A TO3P | DTMOSIV | N-Channel | MOSFET (Metal Oxide) | 600 V | 30.8A (Ta) | 10V | 88mOhm @ 15.4A, 10V | 3.7V @ 1.5mA | 86 nC @ 10 V | ±30V | 3000 pF @ 300 V | 230W (Tc) | 150°C (TJ) | - | - | Through Hole | TO-3P(N) | TO-3P-3, SC-65-3 | https://www.digikey.com/en/products/detail/toshiba-semiconductor-and-storage/TK31J60W-S1VQ/3821022
https://toshiba.semicon-storage.com/info/docget.jsp?did=13748&prodName=TK31J60W5 | TK31J60W5,S1VQ | Toshiba Semiconductor and Storage | MOSFET N-CH 600V 30.8A TO3P | DTMOSIV | N-Channel | MOSFET (Metal Oxide) | 600 V | 30.8A (Ta) | 10V | 88mOhm @ 15.4A, 10V | 3.7V @ 1.5mA | 105 nC @ 10 V | ±30V | 3000 pF @ 300 V | 230W (Tc) | 150°C (TJ) | - | - | Through Hole | TO-3P(N) | TO-3P-3, SC-65-3 | https://www.digikey.com/en/products/detail/toshiba-semiconductor-and-storage/TK31J60W5-S1VQ/3821018
https://toshiba.semicon-storage.com/info/docget.jsp?did=14963&prodName=TK31E60X | TK31E60X,S1X | Toshiba Semiconductor and Storage | MOSFET N-CH 600V 30.8A TO220 | DTMOSIV-H | N-Channel | MOSFET (Metal Oxide) | 600 V | 30.8A (Ta) | 10V | 88mOhm @ 9.4A, 10V | 3.5V @ 1.5mA | 65 nC @ 10 V | ±30V | 3000 pF @ 300 V | 230W (Tc) | 150°C (TJ) | - | - | Through Hole | TO-220 | TO-220-3 | https://www.digikey.com/en/products/detail/toshiba-semiconductor-and-storage/TK31E60X-S1X/4815289
https://toshiba.semicon-storage.com/info/docget.jsp?did=14734&prodName=TK31N60X | TK31N60X,S1F | Toshiba Semiconductor and Storage | MOSFET N-CH 600V 30.8A TO247 | DTMOSIV-H | N-Channel | MOSFET (Metal Oxide) | 600 V | 30.8A (Ta) | 10V | 88mOhm @ 9.4A, 10V | 3.5V @ 1.5mA | 65 nC @ 10 V | ±30V | 3000 pF @ 300 V | 230W (Tc) | 150°C (TJ) | - | - | Through Hole | TO-247 | TO-247-3 | https://www.digikey.com/en/products/detail/toshiba-semiconductor-and-storage/TK31N60X-S1F/4815220
https://toshiba.semicon-storage.com/info/docget.jsp?did=13612&prodName=TK31N60W | TK31N60W,S1VF | Toshiba Semiconductor and Storage | MOSFET N CH 600V 30.8A TO247 | DTMOSIV | N-Channel | MOSFET (Metal Oxide) | 600 V | 30.8A (Ta) | 10V | 88mOhm @ 15.4A, 10V | 3.7V @ 1.5mA | 86 nC @ 10 V | ±30V | 3000 pF @ 300 V | 230W (Tc) | 150°C (TJ) | - | - | Through Hole | TO-247 | TO-247-3 | https://www.digikey.com/en/products/detail/toshiba-semiconductor-and-storage/TK31N60W-S1VF/3945695
https://toshiba.semicon-storage.com/info/docget.jsp?did=30412&prodName=TK31Z60X | TK31Z60X,S1F | Toshiba Semiconductor and Storage | X35 PB-F POWER MOSFET TRANSISTOR | - | N-Channel | MOSFET (Metal Oxide) | 600 V | 30.8A (Ta) | 10V | 88mOhm @ 9.4A, 10V | 3.5V @ 1.5mA | 65 nC @ 10 V | ±30V | 3000 pF @ 300 V | 230W (Tc) | 150°C | - | - | Through Hole | TO-247-4L(T) | TO-247-4 | https://www.digikey.com/en/products/detail/toshiba-semiconductor-and-storage/TK31Z60X-S1F/10447106
https://www.infineon.com/assets/row/public/documents/24/49/infineon-ipb60r099p7-ds-en.pdf | IPB60R099P7ATMA1 | Infineon Technologies | MOSFET N-CH 600V 31A D2PAK | CoolMOS™ P7 | N-Channel | MOSFET (Metal Oxide) | 600 V | 31A (Tc) | 10V | 99mOhm @ 10.5A, 10V | 4V @ 530µA | 45 nC @ 10 V | ±20V | 1952 pF @ 400 V | 117W (Tc) | -55°C ~ 150°C (TJ) | - | - | Surface Mount | PG-TO263-3 | TO-263-3, D2PAK (2 Leads + Tab), TO-263AB | https://www.digikey.com/en/products/detail/infineon-technologies/IPB60R099P7ATMA1/7791501
https://www.infineon.com/dgdl/Infineon-IPP60R099P7-DS-v02_00-EN.pdf?fileId=5546d4625b10283a015b1979a00e4aaa | IPP60R099P7XKSA1 | Infineon Technologies | MOSFET N-CH 600V 31A TO220-3 | CoolMOS™ P7 | N-Channel | MOSFET (Metal Oxide) | 600 V | 31A (Tc) | 10V | 99mOhm @ 10.5A, 10V | 4V @ 530µA | 45 nC @ 10 V | ±20V | 1952 pF @ 400 V | 117W (Tc) | -55°C ~ 150°C (TJ) | - | - | Through Hole | PG-TO220-3 | TO-220-3 | https://www.digikey.com/en/products/detail/infineon-technologies/IPP60R099P7XKSA1/7428147
https://www.infineon.com/dgdl/Infineon-IPA60R099P7-DS-v02_00-EN.pdf?fileId=5546d4625b10283a015b198c14f14acc | IPA60R099P7XKSA1 | Infineon Technologies | MOSFET N-CH 600V 31A TO220 | CoolMOS™ P7 | N-Channel | MOSFET (Metal Oxide) | 600 V | 31A (Tc) | 10V | 99mOhm @ 10.5A, 10V | 4V @ 530µA | 45 nC @ 10 V | ±20V | 1952 pF @ 400 V | 29W (Tc) | -55°C ~ 150°C (TJ) | - | - | Through Hole | PG-TO220-FP | TO-220-3 Full Pack | https://www.digikey.com/en/products/detail/infineon-technologies/IPA60R099P7XKSA1/7428112
https://www.infineon.com/dgdl/Infineon-IPW60R099P7-DS-v02_00-EN.pdf?fileId=5546d4625b10283a015b1f57c16d03d0 | IPW60R099P7XKSA1 | Infineon Technologies | MOSFET N-CH 600V 31A TO247-3 | CoolMOS™ P7 | N-Channel | MOSFET (Metal Oxide) | 600 V | 31A (Tc) | 10V | 99mOhm @ 10.5A, 10V | 4V @ 530µA | 45 nC @ 10 V | ±20V | 1952 pF @ 400 V | 117W (Tc) | -55°C ~ 150°C (TJ) | - | - | Through Hole | PG-TO247-3 | TO-247-3 | https://www.digikey.com/en/products/detail/infineon-technologies/IPW60R099P7XKSA1/7428152
https://www.infineon.com/dgdl/Infineon-IPW60R099CPA-DS-v02_00-en.pdf?fileId=db3a304328c6bd5c0128ee4b902f59fe | IPW60R099CPAFKSA1 | Infineon Technologies | MOSFET N-CH 600V 31A TO247-3 | CoolMOS™ | N-Channel | MOSFET (Metal Oxide) | 600 V | 31A (Tc) | 10V | 105mOhm @ 18A, 10V | 3.5V @ 1.2mA | 80 nC @ 10 V | ±20V | 2800 pF @ 100 V | 255W (Tc) | -40°C ~ 150°C (TJ) | Automotive | AEC-Q101 | Through Hole | PG-TO247-3 | TO-247-3 | https://www.digikey.com/en/products/detail/infineon-technologies/IPW60R099CPAFKSA1/5960366
https://www.infineon.com/assets/row/public/documents/24/49/infineon-ipza60r099p7-ds-en.pdf | IPZA60R099P7XKSA1 | Infineon Technologies | MOSFET N-CH 600V 31A TO247-4 | CoolMOS™ P7 | N-Channel | MOSFET (Metal Oxide) | 600 V | 31A (Tc) | 10V | 99mOhm @ 10.5A, 10V | 4V @ 530µA | 45 nC @ 10 V | ±20V | 1952 pF @ 400 V | 117W (Tc) | -55°C ~ 150°C (TJ) | - | - | Through Hole | PG-TO247-4 | TO-247-4 | https://www.digikey.com/en/products/detail/infineon-technologies/IPZA60R099P7XKSA1/7697301
https://www.infineon.com/dgdl/Infineon-IPB60R099CPA-DS-v02_01-en.pdf?folderId=db3a30431a5c32f2011a8084a04a6500&fileId=db3a304328c6bd5c0128ee28d90159e0&ack=t | IPB60R099CPAATMA1 | Infineon Technologies | MOSFET N-CH 600V 31A TO263-3 | CoolMOS™ CP | N-Channel | MOSFET (Metal Oxide) | 600 V | 31A (Tc) | 10V | 105mOhm @ 18A, 10V | 3.5V @ 1.2mA | 80 nC @ 10 V | ±20V | 2800 pF @ 100 V | 255W (Tc) | -40°C ~ 150°C (TJ) | Automotive | AEC-Q101 | Surface Mount | PG-TO263-3-2 | TO-263-3, D2PAK (2 Leads + Tab), TO-263AB | https://www.digikey.com/en/products/detail/infineon-technologies/IPB60R099CPAATMA1/2080952
https://www.infineon.com/dgdl/Infineon-IPB60R070CFD7-DataSheet-v02_00-EN.pdf?fileId=5546d4626b2d8e69016bb22a2b8c183d | IPB60R070CFD7ATMA1 | Infineon Technologies | MOSFET N-CH 600V 31A TO263-3 | CoolMOS™ CFD7 | N-Channel | MOSFET (Metal Oxide) | 600 V | 31A (Tc) | 10V | 70mOhm @ 15.1A, 10V | 4.5V @ 760µA | 67 nC @ 10 V | ±20V | 2721 pF @ 400 V | 156W (Tc) | -55°C ~ 150°C (TJ) | - | - | Surface Mount | PG-TO263-3-2 | TO-263-3, D2PAK (2 Leads + Tab), TO-263AB | https://www.digikey.com/en/products/detail/infineon-technologies/IPB60R070CFD7ATMA1/11500379
https://www.st.com/resource/en/datasheet/stl47n60m6.pdf | STL47N60M6 | STMicroelectronics | MOSFET N-CH 600V 31A PWRFLAT HV | MDmesh™ M6 | N-Channel | MOSFET (Metal Oxide) | 600 V | 31A (Tc) | 10V | 80mOhm @ 15.5A, 10V | 4.75V @ 250µA | 57 nC @ 10 V | ±25V | - | 189W (Tc) | -55°C ~ 150°C (TJ) | - | - | Surface Mount | PowerFlat™ (8x8) HV | 4-PowerVDFN | https://www.digikey.com/en/products/detail/stmicroelectronics/STL47N60M6/9997326
https://www.vishay.com/docs/92379/sihh080n60e.pdf | SIHH080N60E-T1-GE3 | Vishay Siliconix | E SERIES POWER MOSFET POWERPAK 8 | E | N-Channel | MOSFET (Metal Oxide) | 600 V | 32A (Tc) | 10V | 80mOhm @ 17A, 10V | 5V @ 250µA | 63 nC @ 10 V | ±30V | 2557 pF @ 100 V | 184W (Tc) | -55°C ~ 150°C (TJ) | - | - | Surface Mount | PowerPAK® 8 x 8 | 8-PowerTDFN | https://www.digikey.com/en/products/detail/vishay-siliconix/SIHH080N60E-T1-GE3/13967623
https://www.vishay.com/docs/92107/sihp35n60ef.pdf | SIHP35N60EF-GE3 | Vishay Siliconix | MOSFET N-CH 600V 32A TO220AB | EF | N-Channel | MOSFET (Metal Oxide) | 600 V | 32A (Tc) | 10V | 97mOhm @ 17A, 10V | 4V @ 250µA | 134 nC @ 10 V | ±30V | 2568 pF @ 100 V | 250W (Tc) | -55°C ~ 150°C (TJ) | - | - | Through Hole | TO-220AB | TO-220-3 | https://www.digikey.com/en/products/detail/vishay-siliconix/SIHP35N60EF-GE3/9657763
https://www.vishay.com/docs/92108/sihb35n60ef.pdf | SIHB35N60EF-GE3 | Vishay Siliconix | MOSFET N-CH 600V 32A D2PAK | EF | N-Channel | MOSFET (Metal Oxide) | 600 V | 32A (Tc) | 10V | 97mOhm @ 17A, 10V | 4V @ 250µA | 134 nC @ 10 V | ±30V | 2568 pF @ 100 V | 250W (Tc) | -55°C ~ 150°C (TJ) | - | - | Surface Mount | TO-263 (D2PAK) | TO-263-3, D2PAK (2 Leads + Tab), TO-263AB | https://www.digikey.com/en/products/detail/vishay-siliconix/SIHB35N60EF-GE3/9657733
https://www.vishay.com/docs/91855/sihg35n60e.pdf | SIHG35N60E-GE3 | Vishay Siliconix | MOSFET N-CH 600V 32A TO247AC | E | N-Channel | MOSFET (Metal Oxide) | 600 V | 32A (Tc) | 10V | 94mOhm @ 17A, 10V | 4V @ 250µA | 132 nC @ 10 V | ±30V | 2760 pF @ 100 V | 250W (Tc) | -55°C ~ 150°C (TJ) | - | - | Through Hole | TO-247AC | TO-247-3 | https://www.digikey.com/en/products/detail/vishay-siliconix/SIHG35N60E-GE3/6708960
https://www.vishay.com/docs/91582/sihf35n60e.pdf | SIHF35N60E-GE3 | Vishay Siliconix | MOSFET N-CHANNEL 600V 32A TO220 | E | N-Channel | MOSFET (Metal Oxide) | 600 V | 32A (Tc) | 10V | 94mOhm @ 17A, 10V | 4V @ 250µA | 132 nC @ 10 V | ±30V | 2760 pF @ 100 V | 39W (Tc) | -55°C ~ 150°C (TJ) | - | - | Through Hole | TO-220 Full Pack | TO-220-3 Full Pack | https://www.digikey.com/en/products/detail/vishay-siliconix/SIHF35N60E-GE3/6708958
https://www.vishay.com/docs/91580/sihp35n60e.pdf | SIHP35N60E-GE3 | Vishay Siliconix | MOSFET N-CH 600V 32A TO220AB | E | N-Channel | MOSFET (Metal Oxide) | 600 V | 32A (Tc) | 10V | 94mOhm @ 17A, 10V | 4V @ 250µA | 132 nC @ 10 V | ±30V | 2760 pF @ 100 V | 250W (Tc) | -55°C ~ 150°C (TJ) | - | - | Through Hole | TO-220AB | TO-220-3 | https://www.digikey.com/en/products/detail/vishay-siliconix/SIHP35N60E-GE3/6708963
https://www.vishay.com/docs/92110/sihf35n60ef.pdf | SIHF35N60EF-GE3 | Vishay Siliconix | MOSFET N-CH 600V 32A TO220 | EF | N-Channel | MOSFET (Metal Oxide) | 600 V | 32A (Tc) | 10V | 97mOhm @ 17A, 10V | 4V @ 250µA | 134 nC @ 10 V | ±30V | 2568 pF @ 100 V | 39W (Tc) | -55°C ~ 150°C (TJ) | - | - | Through Hole | TO-220 Full Pack | TO-220-3 Full Pack | https://www.digikey.com/en/products/detail/vishay-siliconix/SIHF35N60EF-GE3/9657735
https://www.vishay.com/docs/92109/sihg35n60ef.pdf | SIHG35N60EF-GE3 | Vishay Siliconix | MOSFET N-CH 600V 32A TO247AC | EF | N-Channel | MOSFET (Metal Oxide) | 600 V | 32A (Tc) | 10V | 97mOhm @ 17A, 10V | 4V @ 250µA | 134 nC @ 10 V | ±30V | 2568 pF @ 100 V | 250W (Tc) | -55°C ~ 150°C (TJ) | - | - | Through Hole | TO-247AC | TO-247-3 | https://www.digikey.com/en/products/detail/vishay-siliconix/SIHG35N60EF-GE3/9657736
https://www.infineon.com/assets/row/public/documents/24/49/infineon-ipl60r105p7-ds-en.pdf | IPL60R105P7AUMA1 | Infineon Technologies | MOSFET N-CH 600V 33A 4VSON | CoolMOS™ P7 | N-Channel | MOSFET (Metal Oxide) | 600 V | 33A (Tc) | 10V | 105mOhm @ 10.5A, 10V | 4V @ 530µA | 45 nC @ 10 V | ±20V | 1952 pF @ 400 V | 137W (Tc) | -40°C ~ 150°C (TJ) | - | - | Surface Mount | PG-VSON-4 | 4-PowerTSFN | https://www.digikey.com/en/products/detail/infineon-technologies/IPL60R105P7AUMA1/7791508
https://www.infineon.com/dgdl/Infineon-IPL60R075CFD7-DS-v02_00-EN.pdf?fileId=5546d4625e763904015ea3aa6a5731ad | IPL60R075CFD7AUMA1 | Infineon Technologies | MOSFET N-CH 600V 33A 4VSON | CoolMOS™ CFD7 | N-Channel | MOSFET (Metal Oxide) | 600 V | 33A (Tc) | 10V | 75mOhm @ 15.1A, 10V | 4.5V @ 760µA | 67 nC @ 10 V | ±20V | 2721 pF @ 400 V | 189W (Tc) | -40°C ~ 150°C (TJ) | - | - | Surface Mount | PG-VSON-4 | 4-PowerTSFN | https://www.digikey.com/en/products/detail/infineon-technologies/IPL60R075CFD7AUMA1/7791506
https://www.infineon.com/dgdl/Infineon-IPDD60R090CFD7-DataSheet-v02_00-EN.pdf?fileId=5546d4627506bb3201751c00c6f04251 | IPDD60R090CFD7XTMA1 | Infineon Technologies | MOSFET N-CH 600V 33A HDSOP-10 | CoolMOS™ CFD7 | N-Channel | MOSFET (Metal Oxide) | 600 V | 33A (Tc) | - | 90mOhm @ 9.3A, 10V | 4.5V @ 470µA | 42 nC @ 10 V | ±20V | 1747 pF @ 400 V | 227W (Tc) | -55°C ~ 150°C (TJ) | - | - | Surface Mount | PG-HDSOP-10-1 | 10-PowerSOP Module | https://www.digikey.com/en/products/detail/infineon-technologies/IPDD60R090CFD7XTMA1/13582315
https://www.infineon.com/dgdl/Infineon-IPT60R075CFD7-DataSheet-v02_01-EN.pdf?fileId=5546d46271bf4f920171df2a0edb30e3 | IPT60R075CFD7XTMA1 | Infineon Technologies | MOSFET N-CH 600V 33A 8HSOF | CoolMOS™ CFD7 | N-Channel | MOSFET (Metal Oxide) | 600 V | 33A (Tc) | 10V | 75mOhm @ 11.4A, 10V | 4.5V @ 570µA | 51 nC @ 10 V | ±20V | 2103 pF @ 400 V | 188W (Tc) | -55°C ~ 150°C (TJ) | - | - | Surface Mount | PG-HSOF-8-2 | 8-PowerSFN | https://www.digikey.com/en/products/detail/infineon-technologies/IPT60R075CFD7XTMA1/13212473
https://www.onsemi.com/pdf/datasheet/nthl099n60s5-d.pdf | NTHL099N60S5 | onsemi | NTHL099N60S5 | SuperFET® V | N-Channel | MOSFET (Metal Oxide) | 600 V | 33A (Tc) | 10V | 99mOhm @ 13.5A, 10V | 4V @ 2.8mA | 48 nC @ 10 V | ±30V | 2500 pF @ 400 V | 184W (Tc) | -55°C ~ 150°C (TJ) | - | - | Through Hole | TO-247-3 | TO-247-3 | https://www.digikey.com/en/products/detail/onsemi/NTHL099N60S5/15218556
https://www.vishay.com/docs/91593/sihb33n60ef.pdf | SIHB33N60EF-GE3 | Vishay Siliconix | MOSFET N-CH 600V 33A D2PAK | - | N-Channel | MOSFET (Metal Oxide) | 600 V | 33A (Tc) | 10V | 98mOhm @ 16.5A, 10V | 4V @ 250µA | 155 nC @ 10 V | ±30V | 3454 pF @ 100 V | 278W (Tc) | -55°C ~ 150°C (TJ) | - | - | Surface Mount | TO-263 (D2PAK) | TO-263-3, D2PAK (2 Leads + Tab), TO-263AB | https://www.digikey.com/en/products/detail/vishay-siliconix/SIHB33N60EF-GE3/5119920
https://www.vishay.com/docs/91590/sihg33n60ef.pdf | SIHG33N60EF-GE3 | Vishay Siliconix | MOSFET N-CH 600V 33A TO247AC | - | N-Channel | MOSFET (Metal Oxide) | 600 V | 33A (Tc) | 10V | 98mOhm @ 16.5A, 10V | 4V @ 250µA | 155 nC @ 10 V | ±30V | 3454 pF @ 100 V | 278W (Tc) | -55°C ~ 150°C (TJ) | - | - | Through Hole | TO-247AC | TO-247-3 | https://www.digikey.com/en/products/detail/vishay-siliconix/SIHG33N60EF-GE3/5042947
https://www.vishay.com/docs/91523/sihp33n60e.pdf | SIHP33N60E-GE3 | Vishay Siliconix | MOSFET N-CH 600V 33A TO220AB | - | N-Channel | MOSFET (Metal Oxide) | 600 V | 33A (Tc) | 10V | 99mOhm @ 16.5A, 10V | 4V @ 250µA | 150 nC @ 10 V | ±30V | 3508 pF @ 100 V | 278W (Tc) | -55°C ~ 150°C (TJ) | - | - | Through Hole | TO-220AB | TO-220-3 | https://www.digikey.com/en/products/detail/vishay-siliconix/SIHP33N60E-GE3/3900193
https://www.vishay.com/docs/92430/sihk075n60ef.pdf | SIHK075N60EF-T1GE3 | Vishay Siliconix | E SERIES POWER MOSFET WITH FAST | EF | N-Channel | MOSFET (Metal Oxide) | 600 V | 33A (Tc) | 10V | 71mOhm @ 15A, 10V | 5V @ 250µA | 72 nC @ 10 V | ±30V | 2954 pF @ 100 V | 192W (Tc) | -55°C ~ 150°C (TJ) | - | - | Surface Mount | PowerPAK®10 x 12 | 8-PowerBSFN | https://www.digikey.com/en/products/detail/vishay-siliconix/SIHK075N60EF-T1GE3/16565871
https://www.vishay.com/docs/91524/sihb33n60e.pdf | SIHB33N60E-GE3 | Vishay Siliconix | MOSFET N-CH 600V 33A D2PAK | - | N-Channel | MOSFET (Metal Oxide) | 600 V | 33A (Tc) | 10V | 99mOhm @ 16.5A, 10V | 4V @ 250µA | 150 nC @ 10 V | ±30V | 3508 pF @ 100 V | 278W (Tc) | -55°C ~ 150°C (TJ) | - | - | Surface Mount | TO-263 (D2PAK) | TO-263-3, D2PAK (2 Leads + Tab), TO-263AB | https://www.digikey.com/en/products/detail/vishay-siliconix/SIHB33N60E-GE3/3900194
https://www.vishay.com/docs/91522/sihg33n60e.pdf | SIHG33N60E-GE3 | Vishay Siliconix | MOSFET N-CH 600V 33A TO247AC | - | N-Channel | MOSFET (Metal Oxide) | 600 V | 33A (Tc) | 10V | 99mOhm @ 16.5A, 10V | 4V @ 250µA | 150 nC @ 10 V | ±30V | 3508 pF @ 100 V | 278W (Tc) | -55°C ~ 150°C (TJ) | - | - | Through Hole | TO-247AC | TO-247-3 | https://www.digikey.com/en/products/detail/vishay-siliconix/SIHG33N60E-GE3/3749712
https://www.vishay.com/docs/91592/sihp33n60ef.pdf | SIHP33N60EF-GE3 | Vishay Siliconix | MOSFET N-CH 600V 33A TO220AB | - | N-Channel | MOSFET (Metal Oxide) | 600 V | 33A (Tc) | 10V | 98mOhm @ 16.5A, 10V | 4V @ 250µA | 155 nC @ 10 V | ±30V | 3454 pF @ 100 V | 278W (Tc) | -55°C ~ 150°C (TJ) | - | - | Through Hole | TO-220AB | TO-220-3 | https://www.digikey.com/en/products/detail/vishay-siliconix/SIHP33N60EF-GE3/5042949
https://www.vishay.com/docs/91527/sihw33n60e.pdf | SIHW33N60E-GE3 | Vishay Siliconix | MOSFET N-CH 600V 33A TO247AD | - | N-Channel | MOSFET (Metal Oxide) | 600 V | 33A (Tc) | 10V | 99mOhm @ 16.5A, 10V | 4V @ 250µA | 150 nC @ 10 V | ±30V | 3508 pF @ 100 V | 278W (Tc) | -55°C ~ 150°C (TJ) | - | - | Through Hole | TO-247AD | TO-3P-3 Full Pack | https://www.digikey.com/en/products/detail/vishay-siliconix/SIHW33N60E-GE3/3749713
https://www.infineon.com/assets/row/public/documents/24/49/infineon-ipdq60r075cfd7-datasheet-en.pdf | IPDQ60R075CFD7 | Infineon Technologies | MOSFET N-CH 600V 34A CoolMOS™ CFD7 |  | N-Channel | MOSFET (Metal Oxide) | 600 V | 34 A |  | 75 mΩ |  | 51 nC |  |  |  | -55°C ~ 150°C (TJ) |  | - | Surface Mount | PG-HDSOP-22 | Q-DPAK | https://www.infineon.com/part/IPDQ60R075CFD7
https://www.st.com/content/ccc/resource/technical/document/datasheet/34/2a/83/e6/7d/09/4b/e6/DM00089185.pdf/files/DM00089185.pdf/jcr:content/translations/en.DM00089185.pdf | STB40N60M2 | STMicroelectronics | MOSFET N-CH 600V 34A D2PAK | MDmesh™ II Plus | N-Channel | MOSFET (Metal Oxide) | 600 V | 34A (Tc) | 10V | 88mOhm @ 17A, 10V | 4V @ 250µA | 57 nC @ 10 V | ±25V | 2500 pF @ 100 V | 250W (Tc) | -55°C ~ 150°C (TJ) | - | - | Surface Mount | TO-263 (D2PAK) | TO-263-3, D2PAK (2 Leads + Tab), TO-263AB | https://www.digikey.com/en/products/detail/stmicroelectronics/STB40N60M2/5018856
//mm.digikey.com/Volume0/opasdata/d220001/medias/docus/708/STF%28W%2942N60M2-EP.pdf | STF42N60M2-EP | STMicroelectronics | MOSFET N-CH 600V 34A TO220FP | MDmesh™ M2-EP | N-Channel | MOSFET (Metal Oxide) | 600 V | 34A (Tc) | 10V | 87mOhm @ 17A, 10V | 4.75V @ 250µA | 55 nC @ 10 V | ±25V | 2370 pF @ 100 V | 40W (Tc) | 150°C (TJ) | - | - | Through Hole | TO-220FP | TO-220-3 Full Pack | https://www.digikey.com/en/products/detail/stmicroelectronics/STF42N60M2-EP/5357124
https://www.st.com/content/ccc/resource/technical/document/datasheet/34/2a/83/e6/7d/09/4b/e6/DM00089185.pdf/files/DM00089185.pdf/jcr:content/translations/en.DM00089185.pdf | STP40N60M2 | STMicroelectronics | MOSFET N-CH 600V 34A TO220 | MDmesh™ II Plus | N-Channel | MOSFET (Metal Oxide) | 600 V | 34A (Tc) | 10V | 88mOhm @ 17A, 10V | 4V @ 250µA | 57 nC @ 10 V | ±25V | 2500 pF @ 100 V | 250W (Tc) | -55°C ~ 150°C (TJ) | - | - | Through Hole | TO-220 | TO-220-3 | https://www.digikey.com/en/products/detail/stmicroelectronics/STP40N60M2/4515921
//mm.digikey.com/Volume0/opasdata/d220001/medias/docus/892/STF43N60DM2.pdf | STF43N60DM2 | STMicroelectronics | MOSFET N-CH 600V 34A TO220FP | MDmesh™ DM2 | N-Channel | MOSFET (Metal Oxide) | 600 V | 34A (Tc) | 10V | 93mOhm @ 17A, 10V | 5V @ 250µA | 56 nC @ 10 V | ±25V | 2500 pF @ 100 V | 40W (Tc) | -55°C ~ 150°C (TJ) | - | - | Through Hole | TO-220FP | TO-220-3 Full Pack | https://www.digikey.com/en/products/detail/stmicroelectronics/STF43N60DM2/5866600
https://www.st.com/content/ccc/resource/technical/document/datasheet/19/b5/0f/d4/00/8c/43/ce/DM00116766.pdf/files/DM00116766.pdf/jcr:content/translations/en.DM00116766.pdf | STF40N60M2 | STMicroelectronics | MOSFET N-CH 600V 34A TO220FP | MDmesh™ II Plus | N-Channel | MOSFET (Metal Oxide) | 600 V | 34A (Tc) | 10V | 88mOhm @ 17A, 10V | 4V @ 250µA | 57 nC @ 10 V | ±25V | 2500 pF @ 100 V | 40W (Tc) | -55°C ~ 150°C (TJ) | - | - | Through Hole | TO-220FP | TO-220-3 Full Pack | https://www.digikey.com/en/products/detail/stmicroelectronics/STF40N60M2/4542055
https://www.st.com/content/ccc/resource/technical/document/datasheet/19/b5/0f/d4/00/8c/43/ce/DM00116766.pdf/files/DM00116766.pdf/jcr:content/translations/en.DM00116766.pdf | STFW40N60M2 | STMicroelectronics | MOSFET N-CH 600V 34A ISOWATT | MDmesh™ II Plus | N-Channel | MOSFET (Metal Oxide) | 600 V | 34A (Tc) | 10V | 88mOhm @ 17A, 10V | 4V @ 250µA | 57 nC @ 10 V | ±25V | 2500 pF @ 100 V | 63W (Tc) | -55°C ~ 150°C (TJ) | - | - | Through Hole | TO-3PF | TO-3P-3 Full Pack | https://www.digikey.com/en/products/detail/stmicroelectronics/STFW40N60M2/5244911
//mm.digikey.com/Volume0/opasdata/d220001/medias/docus/1111/STx42N60M2-EP.pdf | STB42N60M2-EP | STMicroelectronics | MOSFET N-CH 600V 34A D2PAK | MDmesh™ M2-EP | N-Channel | MOSFET (Metal Oxide) | 600 V | 34A (Tc) | 10V | 87mOhm @ 17A, 10V | 4.75V @ 250µA | 55 nC @ 10 V | ±25V | 2370 pF @ 100 V | 250W (Tc) | 150°C (TJ) | - | - | Surface Mount | TO-263 (D2PAK) | TO-263-3, D2PAK (2 Leads + Tab), TO-263AB | https://www.digikey.com/en/products/detail/stmicroelectronics/STB42N60M2-EP/5357101
//mm.digikey.com/Volume0/opasdata/d220001/medias/docus/796/STW43N60DM2.pdf | STW43N60DM2 | STMicroelectronics | MOSFET N-CH 600V 34A TO247 | MDmesh™ DM2 | N-Channel | MOSFET (Metal Oxide) | 600 V | 34A (Tc) | 10V | 93mOhm @ 17A, 10V | 5V @ 250µA | 56 nC @ 10 V | ±25V | 2500 pF @ 100 V | 250W (Tc) | -55°C ~ 150°C (TJ) | - | - | Through Hole | TO-247-3 | TO-247-3 | https://www.digikey.com/en/products/detail/stmicroelectronics/STW43N60DM2/5866599
https://www.st.com/content/ccc/resource/technical/document/datasheet/53/52/08/8b/ac/5f/4f/b6/DM00206852.pdf/files/DM00206852.pdf/jcr:content/translations/en.DM00206852.pdf | STB45N60DM2AG | STMicroelectronics | MOSFET N-CH 600V 34A D2PAK | MDmesh™ DM2 | N-Channel | MOSFET (Metal Oxide) | 600 V | 34A (Tc) | 10V | 90mOhm @ 17A, 10V | 5V @ 250µA | 56 nC @ 10 V | ±25V | 2500 pF @ 100 V | 250W (Tc) | -55°C ~ 150°C (TJ) | Automotive | AEC-Q101 | Surface Mount | TO-263 (D2PAK) | TO-263-3, D2PAK (2 Leads + Tab), TO-263AB | https://www.digikey.com/en/products/detail/stmicroelectronics/STB45N60DM2AG/5724374
//mm.digikey.com/Volume0/opasdata/d220001/medias/docus/1111/STx42N60M2-EP.pdf | STW42N60M2-EP | STMicroelectronics | MOSFET N-CH 600V 34A TO247 | MDmesh™ M2-EP | N-Channel | MOSFET (Metal Oxide) | 600 V | 34A (Tc) | 10V | 87mOhm @ 17A, 10V | 4.75V @ 250µA | 55 nC @ 10 V | ±25V | 2370 pF @ 100 V | 250W (Tc) | 150°C (TJ) | - | - | Through Hole | TO-247-3 | TO-247-3 | https://www.digikey.com/en/products/detail/stmicroelectronics/STW42N60M2-EP/5357092
//mm.digikey.com/Volume0/opasdata/d220001/medias/docus/803/STP43N60DM2.pdf | STP43N60DM2 | STMicroelectronics | MOSFET N-CH 600V 34A TO220 | MDmesh™ DM2 | N-Channel | MOSFET (Metal Oxide) | 600 V | 34A (Tc) | 10V | 93mOhm @ 17A, 10V | 5V @ 250µA | 56 nC @ 10 V | ±25V | 2500 pF @ 100 V | 250W (Tc) | -55°C ~ 150°C (TJ) | - | - | Through Hole | TO-220 | TO-220-3 | https://www.digikey.com/en/products/detail/stmicroelectronics/STP43N60DM2/5866598
https://www.st.com/resource/en/datasheet/stwa40n60m2.pdf | STWA40N60M2 | STMicroelectronics | MOSFET N-CHANNEL 600V 34A TO247 | MDmesh™ M2 | N-Channel | MOSFET (Metal Oxide) | 600 V | 34A (Tc) | 10V | - | - | - | ±25V | - | - | - | - | - | Through Hole | TO-247 Long Leads | TO-247-3 | https://www.digikey.com/en/products/detail/stmicroelectronics/STWA40N60M2/7313506
https://www.st.com/content/ccc/resource/technical/document/datasheet/34/2a/83/e6/7d/09/4b/e6/DM00089185.pdf/files/DM00089185.pdf/jcr:content/translations/en.DM00089185.pdf | STW40N60M2 | STMicroelectronics | MOSFET N-CH 600V 34A TO247 | MDmesh™ II Plus | N-Channel | MOSFET (Metal Oxide) | 600 V | 34A (Tc) | 10V | 88mOhm @ 17A, 10V | 4V @ 250µA | 57 nC @ 10 V | ±25V | 2500 pF @ 100 V | 250W (Tc) | -55°C ~ 150°C (TJ) | - | - | Through Hole | TO-247-3 | TO-247-3 | https://www.digikey.com/en/products/detail/stmicroelectronics/STW40N60M2/4542065
//mm.digikey.com/Volume0/opasdata/d220001/medias/docus/1111/STx42N60M2-EP.pdf | STP42N60M2-EP | STMicroelectronics | MOSFET N-CH 600V 34A TO220 | MDmesh™ M2-EP | N-Channel | MOSFET (Metal Oxide) | 600 V | 34A (Tc) | 10V | 87mOhm @ 17A, 10V | 4.75V @ 250µA | 55 nC @ 10 V | ±25V | 2370 pF @ 100 V | 250W (Tc) | 150°C (TJ) | - | - | Through Hole | TO-220 | TO-220-3 | https://www.digikey.com/en/products/detail/stmicroelectronics/STP42N60M2-EP/5357129
https://www.st.com/content/ccc/resource/technical/document/datasheet/8b/42/18/76/b3/b7/4a/88/DM00211656.pdf/files/DM00211656.pdf/jcr:content/translations/en.DM00211656.pdf | STP45N60DM2AG | STMicroelectronics | MOSFET N-CH 600V 34A TO220 | MDmesh™ DM2 | N-Channel | MOSFET (Metal Oxide) | 600 V | 34A (Tc) | 10V | 93mOhm @ 17A, 10V | 5V @ 250µA | 56 nC @ 10 V | ±25V | 2500 pF @ 100 V | 250W (Tc) | -55°C ~ 150°C (TJ) | Automotive | AEC-Q101 | Through Hole | TO-220 | TO-220-3 | https://www.digikey.com/en/products/detail/stmicroelectronics/STP45N60DM2AG/5724365
https://www.st.com/content/ccc/resource/technical/document/datasheet/be/37/7d/de/da/24/48/c3/DM00211587.pdf/files/DM00211587.pdf/jcr:content/translations/en.DM00211587.pdf | STW45N60DM2AG | STMicroelectronics | MOSFET N-CH 600V 34A TO247 | MDmesh™ DM2 | N-Channel | MOSFET (Metal Oxide) | 600 V | 34A (Tc) | 10V | 93mOhm @ 17A, 10V | 5V @ 250µA | 56 nC @ 10 V | ±25V | 2500 pF @ 100 V | 250W (Tc) | -55°C ~ 150°C (TJ) | Automotive | AEC-Q101 | Through Hole | TO-247-3 | TO-247-3 | https://www.digikey.com/en/products/detail/stmicroelectronics/STW45N60DM2AG/5724368
https://www.st.com/content/ccc/resource/technical/document/datasheet/group0/1f/20/cf/80/a4/81/41/6b/DM00211351/files/DM00211351.pdf/jcr:content/translations/en.DM00211351.pdf | STB43N60DM2 | STMicroelectronics | MOSFET N-CH 600V 34A D2PAK | MDmesh™ DM2 | N-Channel | MOSFET (Metal Oxide) | 600 V | 34A (Tc) | 10V | 93mOhm @ 17A, 10V | 5V @ 250µA | 56 nC @ 10 V | ±25V | 2500 pF @ 100 V | 250W (Tc) | -55°C ~ 150°C (TJ) | - | - | Surface Mount | TO-263 (D2PAK) | TO-263-3, D2PAK (2 Leads + Tab), TO-263AB | https://www.digikey.com/en/products/detail/stmicroelectronics/STB43N60DM2/6138296
https://www.vishay.com/docs/92449/sihp085n60ef.pdf | SIHP085N60EF-GE3 | Vishay Siliconix | EF SERIES POWER MOSFET WITH FAST | EF | N-Channel | MOSFET (Metal Oxide) | 600 V | 34A (Tc) | 10V | 84mOhm @ 17A, 10V | 5V @ 250µA | 63 nC @ 10 V | ±30V | 2733 pF @ 100 V | 184W (Tc) | -55°C ~ 150°C (TJ) | - | - | Through Hole | TO-220AB | TO-220-3 | https://www.digikey.com/en/products/detail/vishay-siliconix/SIHP085N60EF-GE3/17634595
https://www.vishay.com/docs/92448/sihg085n60ef.pdf | SIHG085N60EF-GE3 | Vishay Siliconix | EF SERIES POWER MOSFET WITH FAST | EF | N-Channel | MOSFET (Metal Oxide) | 600 V | 34A (Tc) | 10V | 84mOhm @ 17A, 10V | 5V @ 250µA | 63 nC @ 10 V | ±30V | 2733 pF @ 100 V | 184W (Tc) | -55°C ~ 150°C (TJ) | - | - | Through Hole | TO-247AC | TO-247-3 | https://www.digikey.com/en/products/detail/vishay-siliconix/SIHG085N60EF-GE3/17634584
https://www.vishay.com/docs/92423/sihk065n60e.pdf | SIHK065N60E-T1-GE3 | Vishay Siliconix | E SERIES POWER MOSFET POWERPAK 1 | E | N-Channel | MOSFET (Metal Oxide) | 600 V | 34A (Tc) | 10V | 68mOhm @ 15A, 10V | 5V @ 250µA | 72 nC @ 10 V | ±30V | 2946 pF @ 100 V | 192W (Tc) | -55°C ~ 150°C (TJ) | - | - | Surface Mount | PowerPAK®10 x 12 | 8-PowerBSFN | https://www.digikey.com/en/products/detail/vishay-siliconix/SIHK065N60E-T1-GE3/15911877
https://www.vishay.com/docs/92452/sihb085n60ef.pdf | SIHB085N60EF-GE3 | Vishay Siliconix | E SERIES POWER MOSFET WITH FAST | EF | N-Channel | MOSFET (Metal Oxide) | 600 V | 34A (Tc) | 10V | 84mOhm @ 17A, 10V | 5V @ 250µA | 63 nC @ 10 V | ±30V | 2733 pF @ 100 V | 184W (Tc) | -55°C ~ 150°C (TJ) | - | - | Surface Mount | TO-263 (D2PAK) | TO-263-3, D2PAK (2 Leads + Tab), TO-263AB | https://www.digikey.com/en/products/detail/vishay-siliconix/SIHB085N60EF-GE3/17634585
https://www.vishay.com/docs/92121/sihh068n60e.pdf | SIHH068N60E-T1-GE3 | Vishay Siliconix | MOSFET N-CH 600V 34A PPAK 8 X 8 | E | N-Channel | MOSFET (Metal Oxide) | 600 V | 34A (Tc) | 10V | 68mOhm @ 15A, 10V | 5V @ 250µA | 80 nC @ 10 V | ±30V | 2650 pF @ 100 V | 202W (Tc) | -55°C ~ 150°C (TJ) | - | - | Surface Mount | PowerPAK® 8 x 8 | 8-PowerTDFN | https://www.digikey.com/en/products/detail/vishay-siliconix/SIHH068N60E-T1-GE3/9826033
https://rocelec.widen.net/view/pdf/arbabbhzgi/FAIRS46785-1.pdf?t.download=true&u=5oefqw | FCH35N60 | Fairchild Semiconductor | MOSFET N-CH 600V 35A TO247-3 | SuperMOS™ | N-Channel | MOSFET (Metal Oxide) | 600 V | 35A (Tc) | 10V | 98mOhm @ 17.5A, 10V | 5V @ 250µA | 181 nC @ 10 V | ±30V | 6640 pF @ 25 V | 312.5W (Tc) | -55°C ~ 150°C (TJ) | - | - | Through Hole | TO-247 | TO-247-3 | https://www.digikey.com/en/products/detail/rochester-electronics-llc/FCH35N60/13444047
https://www.infineon.com/dgdl/Infineon-IPP60R060C7-DS-v02_00-EN.pdf?fileId=5546d4625185e0e201518c9680dd3fd1 | IPP60R060C7XKSA1 | Infineon Technologies | MOSFET N-CH 600V 35A TO220-3 | CoolMOS™ C7 | N-Channel | MOSFET (Metal Oxide) | 600 V | 35A (Tc) | 10V | 60mOhm @ 15.9A, 10V | 4V @ 800µA | 68 nC @ 10 V | ±20V | 2850 pF @ 400 V | 162W (Tc) | -55°C ~ 150°C (TJ) | - | - | Through Hole | PG-TO220-3 | TO-220-3 | https://www.digikey.com/en/products/detail/infineon-technologies/IPP60R060C7XKSA1/5845252
https://www.infineon.com/dgdl/Infineon-IPB60R060C7-DS-v02_00-EN.pdf?fileId=5546d46258fc0bc1015917ac25385ea1 | IPB60R060C7ATMA1 | Infineon Technologies | MOSFET N-CH 600V 35A TO263-3 | CoolMOS™ C7 | N-Channel | MOSFET (Metal Oxide) | 600 V | 35A (Tc) | 10V | 60mOhm @ 15.9A, 10V | 4V @ 800µA | 68 nC @ 10 V | ±20V | 2850 pF @ 400 V | 162W (Tc) | -55°C ~ 150°C (TJ) | - | - | Surface Mount | D2PAK (TO-263) | TO-263-3, D2PAK (2 Leads + Tab), TO-263AB | https://www.digikey.com/en/products/detail/infineon-technologies/IPB60R060C7ATMA1/5845234
https://www.infineon.com/dgdl/Infineon-IPW60R060C7-DS-v02_00-EN.pdf?fileId=5546d462518ffd850151a130041f2b80 | IPW60R060C7XKSA1 | Infineon Technologies | MOSFET N-CH 600V 35A TO247-3 | CoolMOS™ C7 | N-Channel | MOSFET (Metal Oxide) | 600 V | 35A (Tc) | 10V | 60mOhm @ 15.9A, 10V | 4V @ 800µA | 68 nC @ 10 V | ±20V | 2850 pF @ 400 V | 162W (Tc) | -55°C ~ 150°C (TJ) | - | - | Through Hole | PG-TO247-3 | TO-247-3 | https://www.digikey.com/en/products/detail/infineon-technologies/IPW60R060C7XKSA1/5845261
https://www.rohm.com/datasheet?p=R6035VNX3&dist=Digi-key&media=referral&source=digi-key.com&campaign=Digi-key | R6035VNX3C16 | Rohm Semiconductor | 600V 35A TO-220AB, PRESTOMOS WIT | - | N-Channel | MOSFET (Metal Oxide) | 600 V | 35A (Tc) | 10V, 15V | 114mOhm @ 8A, 15V | 6.5V @ 1.1mA | 50 nC @ 10 V | ±30V | 2400 pF @ 100 V | 347W (Tc) | 150°C (TJ) | - | - | Through Hole | TO-220AB | TO-220-3 | https://www.digikey.com/en/products/detail/rohm-semiconductor/R6035VNX3C16/16313554
https://www.rohm.com/datasheet?p=R6035ENZ4&dist=Digi-key&media=referral&source=digi-key.com&campaign=Digi-key | R6035ENZ4C13 | Rohm Semiconductor | MOSFET N-CH 600V 35A TO247 | - | N-Channel | MOSFET (Metal Oxide) | 600 V | 35A (Tc) | 10V | 102mOhm @ 18.1A, 10V | 4V @ 1mA | 110 nC @ 10 V | ±20V | 2720 pF @ 25 V | 379W (Tc) | 150°C (TJ) | - | - | Through Hole | TO-247 | TO-247-3 | https://www.digikey.com/en/products/detail/rohm-semiconductor/R6035ENZ4C13/11680544
https://www.rohm.com/datasheet?p=R6035ENZ&dist=Digi-key&media=referral&source=digi-key.com&campaign=Digi-key | R6035ENZC17 | Rohm Semiconductor | MOSFET N-CH 600V 35A TO3PF | - | N-Channel | MOSFET (Metal Oxide) | 600 V | 35A (Tc) | 10V | 102mOhm @ 18.1A, 10V | 4V @ 1mA | 110 nC @ 10 V | ±20V | 2720 pF @ 25 V | 120W (Tc) | 150°C (TJ) | - | - | Through Hole | TO-3PF | TO-3P-3 Full Pack | https://www.digikey.com/en/products/detail/rohm-semiconductor/R6035ENZC17/11483529
https://www.rohm.com/datasheet?p=R6035KNZ&dist=Digi-key&media=referral&source=digi-key.com&campaign=Digi-key | R6035KNZC17 | Rohm Semiconductor | MOSFET N-CH 600V 35A TO3PF | - | N-Channel | MOSFET (Metal Oxide) | 600 V | 35A (Tc) | 10V | 102mOhm @ 18.1A, 10V | 5V @ 1mA | 72 nC @ 10 V | ±20V | 3000 pF @ 25 V | 102W (Tc) | 150°C (TJ) | - | - | Through Hole | TO-3PF | TO-3P-3 Full Pack | https://www.digikey.com/en/products/detail/rohm-semiconductor/R6035KNZC17/11483525
https://www.rohm.com/datasheet?p=R6035KNZ4&dist=Digi-key&media=referral&source=digi-key.com&campaign=Digi-key | R6035KNZ4C13 | Rohm Semiconductor | MOSFET N-CH 600V 35A TO247 | - | N-Channel | MOSFET (Metal Oxide) | 600 V | 35A (Tc) | 10V | 102mOhm @ 18.1A, 10V | 5V @ 1mA | 72 nC @ 10 V | ±20V | 3000 pF @ 25 V | 379W (Tc) | 150°C (TJ) | - | - | Through Hole | TO-247 | TO-247-3 | https://www.digikey.com/en/products/detail/rohm-semiconductor/R6035KNZ4C13/11680545
https://www.rohm.com/datasheet?p=R6035WNJ2&dist=Digi-Key&media=referral&source=digi-key.com&campaign=Digi-Key | R6035WNJ2TRDC | Rohm Semiconductor | NCH 600V 95M, TOLL, POWER MOSFET | - | N-Channel | MOSFET (Metal Oxide) | 600 V | 35A (Tc) | 10V | 114mOhm @ 8A, 10V | 5V @ 1.1mA | 46 nC @ 10 V | ±30V | 1945 pF @ 100 V | 347W (Tc) | 150°C | - | - | Surface Mount | TOLL-8N | 8-PowerSFN | https://www.digikey.com/en/products/detail/rohm-semiconductor/R6035WNJ2TRDC/29476652
https://www.rohm.com/datasheet?p=R6035WNJ3&dist=Digi-Key&media=referral&source=digi-key.com&campaign=Digi-Key | R6035WNJ3TBDC | Rohm Semiconductor | 600V 35A DFN8080-5L, HIGH-SPEED | - | N-Channel | MOSFET (Metal Oxide) | 600 V | 35A (Tc) | 10V | 114mOhm @ 8A, 10V | 5V @ 1.1mA | 46 nC @ 10 V | ±30V | 1945 pF @ 100 V | 347W (Tc) | -55°C ~ 150°C | - | - | Surface Mount | DFN8080V5LSATAF | 4-PowerVSFN | https://www.digikey.com/en/products/detail/rohm-semiconductor/R6035WNJ3TBDC/29532476
https://www.rohm.com/datasheet?p=R6035VNJ3&dist=Digi-Key&media=referral&source=digi-key.com&campaign=Digi-Key | R6035VNJ3TBDC | Rohm Semiconductor | 600V 35A DFN8080-5L, HIGH-SPEED | - | N-Channel | MOSFET (Metal Oxide) | 600 V | 35A (Tc) | 10V, 15V | 114mOhm @ 8A, 15V | 6.5V @ 1.1mA | 50 nC @ 10 V | ±30V | 2400 pF @ 100 V | 347W (Tc) | -55°C ~ 150°C | - | - | Surface Mount | DFN8080V5LSATAF | 4-PowerVSFN | https://www.digikey.com/en/products/detail/rohm-semiconductor/R6035VNJ3TBDC/29532429
https://www.vishay.com/docs/92376/sihp080n60e.pdf | SIHP080N60E-GE3 | Vishay Siliconix | E SERIES POWER MOSFET TO-220AB, | E | N-Channel | MOSFET (Metal Oxide) | 600 V | 35A (Tc) | 10V | 80mOhm @ 17A, 10V | 5V @ 250µA | 63 nC @ 10 V | ±30V | 2557 pF @ 100 V | 227W (Tc) | -55°C ~ 150°C (TJ) | - | - | Through Hole | TO-220AB | TO-220-3 | https://www.digikey.com/en/products/detail/vishay-siliconix/SIHP080N60E-GE3/13967630
https://www.vishay.com/docs/92442/sihb080n60e.pdf | SIHB080N60E-GE3 | Vishay Siliconix | E SERIES POWER MOSFET D2PAK (TO- | E | N-Channel | MOSFET (Metal Oxide) | 600 V | 35A (Tc) | 10V | 80mOhm @ 17A, 10V | 5V @ 250µA | 63 nC @ 10 V | ±30V | 2557 pF @ 100 V | 227W (Tc) | -55°C ~ 150°C (TJ) | - | - | Surface Mount | TO-263 (D2PAK) | TO-263-3, D2PAK (2 Leads + Tab), TO-263AB | https://www.digikey.com/en/products/detail/vishay-siliconix/SIHB080N60E-GE3/16962279
https://www.vishay.com/docs/92375/sihg080n60e.pdf | SIHG080N60E-GE3 | Vishay Siliconix | E SERIES POWER MOSFET TO-247AC, | E | N-Channel | MOSFET (Metal Oxide) | 600 V | 35A (Tc) | 10V | 80mOhm @ 17A, 10V | 5V @ 250µA | 63 nC @ 10 V | ±30V | 2557 pF @ 100 V | 227W (Tc) | -55°C ~ 150°C (TJ) | - | - | Through Hole | TO-247AC | TO-247-3 | https://www.digikey.com/en/products/detail/vishay-siliconix/SIHG080N60E-GE3/13967628
https://www.st.com/resource/en/datasheet/stp50n60dm6.pdf | STP50N60DM6 | STMicroelectronics | MOSFET N-CH 600V 36A TO220 | MDmesh™ DM6 | N-Channel | MOSFET (Metal Oxide) | 600 V | 36A (Tc) | 10V | 80mOhm @ 18A, 10V | 4.75V @ 250µA | 55 nC @ 10 V | ±25V | 2350 pF @ 100 V | 250W (Tc) | -55°C ~ 150°C (TJ) | - | - | Through Hole | TO-220 | TO-220-3 | https://www.digikey.com/en/products/detail/stmicroelectronics/STP50N60DM6/13145228
https://www.st.com/resource/en/datasheet/sti47n60dm6ag.pdf | STI47N60DM6AG | STMicroelectronics | POWER TRANSISTORS | MDmesh™ DM6 | N-Channel | MOSFET (Metal Oxide) | 600 V | 36A (Tc) | 10V | 80mOhm @ 18A, 10V | 4.75V @ 250µA | 55 nC @ 10 V | ±25V | 2350 pF @ 100 V | 250W (Tc) | -55°C ~ 150°C (TJ) | Automotive | AEC-Q101 | Through Hole | TO-262 (I2PAK) | TO-262-3 Long Leads, I2PAK, TO-262AA | https://www.digikey.com/en/products/detail/stmicroelectronics/STI47N60DM6AG/9557031
https://www.st.com/resource/en/datasheet/stb47n60dm6ag.pdf | STB47N60DM6AG | STMicroelectronics | AUTOMOTIVE-GRADE N-CHANNEL 600 V | MDmesh™ DM6 | N-Channel | MOSFET (Metal Oxide) | 600 V | 36A (Tc) | 10V | 80mOhm @ 18A, 10V | 4.75V @ 250µA | 55 nC @ 10 V | ±25V | 2350 pF @ 100 V | 250W (Tc) | -55°C ~ 150°C (TJ) | Automotive | AEC-Q101 | Surface Mount | TO-263 (D2PAK) | TO-263-3, D2PAK (2 Leads + Tab), TO-263AB | https://www.digikey.com/en/products/detail/stmicroelectronics/STB47N60DM6AG/9487339
https://www.st.com/resource/en/datasheet/sthu47n60dm6ag.pdf | STHU47N60DM6AG | STMicroelectronics | AUTOMOTIVE-GRADE N-CHANNEL 600 V | - | N-Channel | MOSFET (Metal Oxide) | 600 V | 36A (Tc) | 10V | 80mOhm @ 18A, 10V | 4.75V @ 250µA | 55 nC @ 10 V | ±25V | 2350 pF @ 100 V | 250W (Tc) | -55°C ~ 150°C (TJ) | Automotive | AEC-Q101 | Surface Mount | HU3PAK | TO-263-8, D2PAK (7 Leads + Tab), TO-263CA | https://www.digikey.com/en/products/detail/stmicroelectronics/STHU47N60DM6AG/15517660
- | STO47N60M6 | STMicroelectronics | MOSFET N-CH 600V 36A TOLL | MDmesh™ M6 | N-Channel | MOSFET (Metal Oxide) | 600 V | 36A (Tc) | 10V | 80mOhm @ 18A, 10V | 4.75V @ 250µA | 52.2 nC @ 10 V | ±25V | 2340 pF @ 100 V | 255W (Tc) | -55°C ~ 150°C (TJ) | - | - | Surface Mount | TOLL (HV) | 8-PowerSFN | https://www.digikey.com/en/products/detail/stmicroelectronics/STO47N60M6/10414709
https://www.st.com/resource/en/datasheet/stf46n60m6.pdf | STF46N60M6 | STMicroelectronics | MOSFET N-CH 600V 36A TO220FP | MDmesh™ M6 | N-Channel | MOSFET (Metal Oxide) | 600 V | 36A (Tc) | 10V | 80mOhm @ 18A, 10V | 4.75V @ 250µA | 53.5 nC @ 10 V | ±25V | 2340 pF @ 100 V | 42W (Tc) | -55°C ~ 150°C (TJ) | - | - | Through Hole | TO-220FP | TO-220-3 Full Pack | https://www.digikey.com/en/products/detail/stmicroelectronics/STF46N60M6/11508347
https://www.st.com/resource/en/datasheet/stp46n60m6.pdf | STP46N60M6 | STMicroelectronics | MOSFET N-CH 600V 36A TO220 | MDmesh™ M6 | N-Channel | MOSFET (Metal Oxide) | 600 V | 36A (Tc) | 10V | 80mOhm @ 18A, 10V | 4.75V @ 250µA | 53.5 nC @ 10 V | ±25V | 2340 pF @ 100 V | 250W (Tc) | -55°C ~ 150°C (TJ) | - | - | Through Hole | TO-220 | TO-220-3 | https://www.digikey.com/en/products/detail/stmicroelectronics/STP46N60M6/10209872
https://www.st.com/resource/en/datasheet/stb46n60m6.pdf | STB46N60M6 | STMicroelectronics | MOSFET N-CH 600V 36A D2PAK | - | N-Channel | MOSFET (Metal Oxide) | 600 V | 36A (Tc) | 10V | 80mOhm @ 18A, 10V | 4.75V @ 250µA | 53.5 nC @ 10 V | ±25V | 2340 pF @ 100 V | 250W (Tc) | -55°C ~ 150°C (TJ) | Automotive | AEC-Q101 | Surface Mount | TO-263 (D2PAK) | TO-263-3, D2PAK (2 Leads + Tab), TO-263AB | https://www.digikey.com/en/products/detail/stmicroelectronics/STB46N60M6/11590953
https://www.vishay.com/docs/92290/sihh070n60ef.pdf | SIHH070N60EF-T1GE3 | Vishay Siliconix | MOSFET N-CH 600V 36A PPAK 8 X 8 | EF | N-Channel | MOSFET (Metal Oxide) | 600 V | 36A (Tc) | 10V | 71mOhm @ 15A, 10V | 5V @ 250µA | 75 nC @ 10 V | ±30V | 2647 pF @ 100 V | 202W (Tc) | -55°C ~ 150°C (TJ) | - | - | Surface Mount | PowerPAK® 8 x 8 | 8-PowerTDFN | https://www.digikey.com/en/products/detail/vishay-siliconix/SIHH070N60EF-T1GE3/10484582
https://www.infineon.com/dgdl/Infineon-IPW60R080P7-DS-v02_00-EN.pdf?fileId=5546d4625acbae4c015accfab2a0026a | IPW60R080P7XKSA1 | Infineon Technologies | MOSFET N-CH 600V 37A TO247-3 | CoolMOS™ P7 | N-Channel | MOSFET (Metal Oxide) | 600 V | 37A (Tc) | 10V | 80mOhm @ 11.8A, 10V | 4V @ 590µA | 51 nC @ 10 V | ±20V | 2180 pF @ 400 V | 129W (Tc) | -55°C ~ 150°C (TJ) | - | - | Through Hole | PG-TO247-3 | TO-247-3 | https://www.digikey.com/en/products/detail/infineon-technologies/IPW60R080P7XKSA1/7428151
https://www.infineon.com/assets/row/public/documents/24/49/infineon-ipb60r080p7-ds-en.pdf | IPB60R080P7ATMA1 | Infineon Technologies | MOSFET N-CH 600V 37A D2PAK | CoolMOS™ P7 | N-Channel | MOSFET (Metal Oxide) | 600 V | 37A (Tc) | 10V | 80mOhm @ 11.8A, 10V | 4V @ 590µA | 51 nC @ 10 V | ±20V | 2180 pF @ 400 V | 129W (Tc) | -55°C ~ 150°C (TJ) | - | - | Surface Mount | PG-TO263-3 | TO-263-3, D2PAK (2 Leads + Tab), TO-263AB | https://www.digikey.com/en/products/detail/infineon-technologies/IPB60R080P7ATMA1/7791500
https://www.infineon.com/dgdl/Infineon-IPA60R080P7-DS-v02_00-EN.pdf?fileId=5546d4625b10283a015b1a15b2bd5ec3 | IPA60R080P7XKSA1 | Infineon Technologies | MOSFET N-CH 600V 37A TO220 | CoolMOS™ P7 | N-Channel | MOSFET (Metal Oxide) | 600 V | 37A (Tc) | 10V | 80mOhm @ 11.8A, 10V | 4V @ 590µA | 51 nC @ 10 V | ±20V | 2180 pF @ 400 V | 29W (Tc) | -55°C ~ 150°C (TJ) | - | - | Through Hole | PG-TO220-FP | TO-220-3 Full Pack | https://www.digikey.com/en/products/detail/infineon-technologies/IPA60R080P7XKSA1/7428111
https://www.infineon.com/assets/row/public/documents/24/49/infineon-ipw60r070cm8-datasheet-en.pdf | IPW60R070CM8XKSA1 | Infineon Technologies | IPW60R070CM8XKSA1 | CoolMOS™ | N-Channel | MOSFET (Metal Oxide) | 600 V | 37A (Tc) | 10V | 70mOhm @ 14.3A, 10V | 4.7V @ 360µA | 43 nC @ 10 V | ±20V | 1878 pF @ 400 V | 201W (Tc) | -55°C ~ 150°C (TJ) | - | - | Through Hole | PG-TO247-3-U06 | TO-247-3 | https://www.digikey.com/en/products/detail/infineon-technologies/IPW60R070CM8XKSA1/26424547
https://www.infineon.com/assets/row/public/documents/24/49/infineon-ipza60r080p7-ds-en.pdf | IPZA60R080P7XKSA1 | Infineon Technologies | MOSFET N-CH 600V 37A TO247-4 | CoolMOS™ P7 | N-Channel | MOSFET (Metal Oxide) | 600 V | 37A (Tc) | 10V | 80mOhm @ 11.8A, 10V | 4V @ 590µA | 51 nC @ 10 V | ±20V | 2180 pF @ 400 V | 129W (Tc) | -55°C ~ 150°C (TJ) | - | - | Through Hole | PG-TO247-4 | TO-247-4 | https://www.digikey.com/en/products/detail/infineon-technologies/IPZA60R080P7XKSA1/7792418
https://www.infineon.com/dgdl/Infineon-IPDQ60R070CM8-DataSheet-v02_00-EN.pdf?fileId=8ac78c8c9715623e0197173aad9130c0 | IPDQ60R070CM8XTMA1 | Infineon Technologies | IPDQ60R070CM8XTMA1 | CoolMOS™ | N-Channel | MOSFET (Metal Oxide) | 600 V | 37A (Tc) | 10V | 70mOhm @ 14.3A, 10V | 4.7V @ 360µA | 43 nC @ 10 V | ±20V | 1878 pF @ 400 V | 205W (Tc) | -55°C ~ 150°C (TJ) | - | - | Surface Mount | PG-HDSOP-22 | 22-PowerBSOP Module | https://www.digikey.com/en/products/detail/infineon-technologies/IPDQ60R070CM8XTMA1/26424592
https://www.infineon.com/dgdl/Infineon-IPZA60R070CM8-DataSheet-v02_00-EN.pdf?fileId=8ac78c8c9715623e0197173a863a30ba | IPZA60R070CM8XKSA1 | Infineon Technologies | IPZA60R070CM8XKSA1 | CoolMOS™ | N-Channel | MOSFET (Metal Oxide) | 600 V | 37A (Tc) | 10V | 70mOhm @ 14.3A, 10V | 4.7V @ 360µA | 43 nC @ 10 V | ±20V | 1878 pF @ 400 V | 201W (Tc) | -55°C ~ 150°C (TJ) | - | - | Through Hole | PG-TO247-4-U02 | TO-247-4 | https://www.digikey.com/en/products/detail/infineon-technologies/IPZA60R070CM8XKSA1/26424566
https://www.onsemi.com/pub/Collateral/FCH104N60F-D.PDF | FCH104N60F | onsemi | MOSFET N-CH 600V 37A TO247-3 | HiPerFET™, Polar™ | N-Channel | MOSFET (Metal Oxide) | 600 V | 37A (Tc) | 10V | 104mOhm @ 18.5A, 10V | 5V @ 250µA | 139 nC @ 10 V | ±20V | 5950 pF @ 100 V | 357W (Tc) | -55°C ~ 150°C (TJ) | - | - | Through Hole | TO-247-3 | TO-247-3 | https://www.digikey.com/en/products/detail/onsemi/FCH104N60F/4214716
https://www.onsemi.com/pub/Collateral/FCP104N60-D.pdf | FCP104N60 | onsemi | MOSFET N-CH 600V 37A TO220-3 | SuperFET® II | N-Channel | MOSFET (Metal Oxide) | 600 V | 37A (Tc) | 10V | 104mOhm @ 18.5A, 10V | 3.5V @ 250µA | 82 nC @ 10 V | ±20V | 4165 pF @ 380 V | 357W (Tc) | -55°C ~ 150°C (TJ) | - | - | Through Hole | TO-220-3 | TO-220-3 | https://www.digikey.com/en/products/detail/onsemi/FCP104N60/4963375
https://www.onsemi.com/pub/Collateral/FCP104N60F-D.pdf | FCP104N60F | onsemi | MOSFET N-CH 600V 37A TO220-3 | HiPerFET™, Polar™ | N-Channel | MOSFET (Metal Oxide) | 600 V | 37A (Tc) | 10V | 104mOhm @ 18.5A, 10V | 5V @ 250µA | 145 nC @ 10 V | ±20V | 6130 pF @ 25 V | 357W (Tc) | -55°C ~ 150°C (TJ) | - | - | Through Hole | TO-220-3 | TO-220-3 | https://www.digikey.com/en/products/detail/onsemi/FCP104N60F/4555480
https://toshiba.semicon-storage.com/info/TK063Z60Z1_datasheet_en_20241224.pdf?did=161071&prodName=TK063Z60Z1 | TK063Z60Z1,S1F | Toshiba Semiconductor and Storage | N-CH MOSFET 600 V 0.063 OHM TO-2 | DTMOSVI | N-Channel | MOSFET (Metal Oxide) | 600 V | 37A (Ta) | 10V | 63mOhm @ 12.8A, 10V | 4V @ 1.47mA | 56 nC @ 10 V | ±30V | 3200 pF @ 300 V | 242W (Tc) | - | - | - | Through Hole | TO-247-4L(X) | TO-247-4 | https://www.digikey.com/en/products/detail/toshiba-semiconductor-and-storage/TK063Z60Z1-S1F/28872373
https://www.infineon.com/dgdl/Infineon-IPA60R099P6-DS-v02_01-EN.pdf?fileId=5546d461464245d301468f0e6251673a | IPA60R099P6XKSA1 | Infineon Technologies | MOSFET N-CH 600V 37.9A TO220-FP | CoolMOS™ P6 | N-Channel | MOSFET (Metal Oxide) | 600 V | 37.9A (Tc) | 10V | 99mOhm @ 14.5A, 10V | 4.5V @ 1.21mA | 70 nC @ 10 V | ±20V | 3330 pF @ 100 V | 34W (Tc) | -55°C ~ 150°C (TJ) | - | - | Through Hole | PG-TO220-FP | TO-220-3 Full Pack | https://www.digikey.com/en/products/detail/infineon-technologies/IPA60R099P6XKSA1/5405147
https://www.infineon.com/dgdl/Infineon-IPZ60R099P6-DS-v02_00-EN.pdf?fileId=5546d4624e765da5014ee3fc85c20387 | IPZ60R099P6FKSA1 | Infineon Technologies | MOSFET N-CH 600V 37.9A TO247-4 | CoolMOS™ P6 | N-Channel | MOSFET (Metal Oxide) | 600 V | 37.9A (Tc) | 10V | 99mOhm @ 14.5A, 10V | 4.5V @ 1.21mA | 70 nC @ 10 V | ±20V | 3330 pF @ 100 V | 278W (Tc) | -55°C ~ 150°C (TJ) | - | - | Through Hole | PG-TO247-4 | TO-247-4 | https://www.digikey.com/en/products/detail/infineon-technologies/IPZ60R099P6FKSA1/5960385
https://www.infineon.com/dgdl/Infineon-IPA60R099P6-DS-v02_01-EN.pdf?fileId=5546d461464245d301468f0e6251673a | IPW60R099P6XKSA1 | Infineon Technologies | MOSFET N-CH 600V 37.9A TO247-3 | CoolMOS™ P6 | N-Channel | MOSFET (Metal Oxide) | 600 V | 37.9A (Tc) | 10V | 99mOhm @ 14.5A, 10V | 4.5V @ 1.21mA | 70 nC @ 10 V | ±20V | 3330 pF @ 100 V | 278W (Tc) | -55°C ~ 150°C (TJ) | - | - | Through Hole | PG-TO247-3 | TO-247-3 | https://www.digikey.com/en/products/detail/infineon-technologies/IPW60R099P6XKSA1/5405161
https://www.infineon.com/dgdl/Infineon-IPA60R099P6-DS-v02_01-EN.pdf?fileId=5546d461464245d301468f0e6251673a | IPP60R099P6XKSA1 | Infineon Technologies | MOSFET N-CH 600V 37.9A TO220-3 | CoolMOS™ P6 | N-Channel | MOSFET (Metal Oxide) | 600 V | 37.9A (Tc) | 10V | 99mOhm @ 14.5A, 10V | 4.5V @ 1.21mA | 70 nC @ 10 V | ±20V | 3330 pF @ 100 V | 278W (Tc) | -55°C ~ 150°C (TJ) | - | - | Through Hole | PG-TO220-3 | TO-220-3 | https://www.digikey.com/en/products/detail/infineon-technologies/IPP60R099P6XKSA1/5405154
https://www.infineon.com/dgdl/Infineon-MOSFET_CoolMOS_CFD7_600V-PB-v01_00-EN.pdf?fileId=5546d4625f96303e015fdd5758e81db7 | IPW60R055CFD7XKSA1 | Infineon Technologies | MOSFET N-CH 600V 38A TO247-3 | OptiMOS™ | N-Channel | MOSFET (Metal Oxide) | 600 V | 38A (Tc) | 10V | 55mOhm @ 18A, 10V | 4.5V @ 900µA | 79 nC @ 10 V | ±20V | 3194 pF @ 400 V | 178W (Tc) | -55°C ~ 150°C (TJ) | - | - | Through Hole | PG-TO247-3 | TO-247-3 | https://www.digikey.com/en/products/detail/infineon-technologies/IPW60R055CFD7XKSA1/8627113
https://www.rohm.com/datasheet?p=R6038YNX3&dist=Digi-Key&media=referral&source=digi-key.com&campaign=Digi-Key | R6038YNX3C16 | Rohm Semiconductor | 600V 38A TO-220AB, HIGH-SPEED SW | - | N-Channel | MOSFET (Metal Oxide) | 600 V | 38A (Tc) | 10V, 12V | 96mOhm @ 9A, 12V | 6V @ 2.5mA | 50 nC @ 10 V | ±30V | 2350 pF @ 100 V | 348W (Tc) | 150°C (TJ) | - | - | Through Hole | TO-220AB | TO-220-3 | https://www.digikey.com/en/products/detail/rohm-semiconductor/R6038YNX3C16/22472326
https://www.rohm.com/datasheet?p=R6038XNX3&dist=Digi-Key&media=referral&source=digi-key.com&campaign=Digi-Key | R6038XNX3C16 | Rohm Semiconductor | 600V 38A TO-220AB, HIGH-SPEED SW | - | N-Channel | MOSFET (Metal Oxide) | 600 V | 38A (Tc) | 10V | 96mOhm @ 9A, 10V | 5V @ 2.5mA | 48 nC @ 10 V | ±30V | 1945 pF @ 100 V | 348W (Tc) | -55°C ~ 150°C | - | - | Through Hole | TO-220AB | TO-220-3 | https://www.digikey.com/en/products/detail/rohm-semiconductor/R6038XNX3C16/29532397
https://www.rohm.com/datasheet?p=R6038XNJ3&dist=Digi-Key&media=referral&source=digi-key.com&campaign=Digi-Key | R6038XNJ3TBDC | Rohm Semiconductor | 600V 38A DFN8080-5L, HIGH-SPEED | - | N-Channel | MOSFET (Metal Oxide) | 600 V | 38A (Tc) | 10V | 96mOhm @ 9A, 10V | 5V @ 2.5mA | 48 nC @ 10 V | ±30V | 1945 pF @ 100 V | 348W (Tc) | 150°C | - | - | Surface Mount | DFN8080V5LSATAF | 4-PowerVSFN | https://www.digikey.com/en/products/detail/rohm-semiconductor/R6038XNJ3TBDC/29532428
https://www.rohm.com/datasheet?p=R6038XNJ2&dist=Digi-Key&media=referral&source=digi-key.com&campaign=Digi-Key | R6038XNJ2TRDC | Rohm Semiconductor | NCH 600V 80M, TOLL, POWER MOSFET | - | N-Channel | MOSFET (Metal Oxide) | 600 V | 38A (Tc) | 10V | 96mOhm @ 9A, 10V | 5V @ 2.5mA | 48 nC @ 10 V | ±30V | 1945 pF @ 100 V | 348W (Tc) | 150°C | - | - | Surface Mount | TOLL-8N | 8-PowerSFN | https://www.digikey.com/en/products/detail/rohm-semiconductor/R6038XNJ2TRDC/29476641
https://www.rohm.com/datasheet?p=R6038XNZ4&dist=Digi-Key&media=referral&source=digi-key.com&campaign=Digi-Key | R6038XNZ4C13 | Rohm Semiconductor | 600V 38A TO-247, HIGH-SPEED SWIT | - | N-Channel | MOSFET (Metal Oxide) | 600 V | 38A (Tc) | 10V | 96mOhm @ 9A, 10V | 5V @ 2.5mA | 48 nC @ 10 V | ±30V | 1945 pF @ 100 V | 348W (Tc) | -55°C ~ 150°C | - | - | Through Hole | TO-247G | TO-247-3 | https://www.digikey.com/en/products/detail/rohm-semiconductor/R6038XNZ4C13/29532516
https://www.st.com/resource/en/datasheet/stw65n60dm6.pdf | STW65N60DM6 | STMicroelectronics | MOSFET N-CH 600V 38A TO247 | MDmesh™ DM6 | N-Channel | MOSFET (Metal Oxide) | 600 V | 38A (Tc) | - | - | - | - | ±25V | - | - | - | - | - | Through Hole | TO-247-3 | TO-247-3 | https://www.digikey.com/en/products/detail/stmicroelectronics/STW65N60DM6/9696982
https://www.st.com/resource/en/datasheet/stw65n60dm6.pdf | STWA65N60DM6 | STMicroelectronics | MOSFET N-CH 600V 38A TO247 | MDmesh™ DM6 | N-Channel | MOSFET (Metal Oxide) | 600 V | 38A (Tc) | - | - | - | - | ±25V | - | - | - | - | - | Through Hole | TO-247 Long Leads | TO-247-3 | https://www.digikey.com/en/products/detail/stmicroelectronics/STWA65N60DM6/9696985
https://toshiba.semicon-storage.com/info/docget.jsp?did=14536&prodName=TK39N60W5 | TK39N60W5,S1VF | Toshiba Semiconductor and Storage | MOSFET N-CH 600V 38.8A TO247 | DTMOSIV | N-Channel | MOSFET (Metal Oxide) | 600 V | 38.8A (Ta) | 10V | 74mOhm @ 19.4A, 10V | 4.5V @ 1.9mA | 135 nC @ 10 V | ±30V | 4100 pF @ 300 V | 270W (Tc) | 150°C (TJ) | - | - | Through Hole | TO-247 | TO-247-3 | https://www.digikey.com/en/products/detail/toshiba-semiconductor-and-storage/TK39N60W5-S1VF/5456330
https://toshiba.semicon-storage.com/info/TK39A60W_datasheet_en_20131226.pdf?did=13494&prodName=TK39A60W | TK39A60W,S4VX | Toshiba Semiconductor and Storage | MOSFET N-CH 600V 38.8A TO220SIS | DTMOSIV | N-Channel | MOSFET (Metal Oxide) | 600 V | 38.8A (Ta) | 10V | 65mOhm @ 19.4A, 10V | 3.7V @ 1.9mA | 110 nC @ 10 V | ±30V | 4100 pF @ 300 V | 50W (Tc) | 150°C (TJ) | - | - | Through Hole | TO-220SIS | TO-220-3 Full Pack | https://www.digikey.com/en/products/detail/toshiba-semiconductor-and-storage/TK39A60W-S4VX/4332015
https://toshiba.semicon-storage.com/info/docget.jsp?did=13749&prodName=TK39J60W5 | TK39J60W5,S1VQ | Toshiba Semiconductor and Storage | MOSFET N-CH 600V 38.8A TO3P | DTMOSIV | N-Channel | MOSFET (Metal Oxide) | 600 V | 38.8A (Ta) | 10V | 65mOhm @ 19.4A, 10V | 3.7V @ 1.9mA | 135 nC @ 10 V | ±30V | 4100 pF @ 300 V | 270W (Tc) | 150°C (TJ) | - | - | Through Hole | TO-3P(N) | TO-3P-3, SC-65-3 | https://www.digikey.com/en/products/detail/toshiba-semiconductor-and-storage/TK39J60W5-S1VQ/3821020
https://toshiba.semicon-storage.com/info/TK39J60W_datasheet_en_20131226.pdf?did=13496&prodName=TK39J60W | TK39J60W,S1VQ | Toshiba Semiconductor and Storage | MOSFET N-CH 600V 38.8A TO3P | DTMOSIV | N-Channel | MOSFET (Metal Oxide) | 600 V | 38.8A (Ta) | 10V | 65mOhm @ 19.4A, 10V | 3.7V @ 1.9mA | 110 nC @ 10 V | ±30V | 4100 pF @ 300 V | 270W (Tc) | 150°C (TJ) | - | - | Through Hole | TO-3P(N) | TO-3P-3, SC-65-3 | https://www.digikey.com/en/products/detail/toshiba-semiconductor-and-storage/TK39J60W-S1VQ/3821019
https://toshiba.semicon-storage.com/info/docget.jsp?did=13613&prodName=TK39N60W | TK39N60W,S1VF | Toshiba Semiconductor and Storage | MOSFET N CH 600V 38.8A TO247 | DTMOSIV | N-Channel | MOSFET (Metal Oxide) | 600 V | 38.8A (Ta) | 10V | 65mOhm @ 19.4A, 10V | 3.7V @ 1.9mA | 110 nC @ 10 V | ±30V | 4100 pF @ 300 V | 270W (Tc) | 150°C (TJ) | - | - | Through Hole | TO-247 | TO-247-3 | https://www.digikey.com/en/products/detail/toshiba-semiconductor-and-storage/TK39N60W-S1VF/3945696
https://toshiba.semicon-storage.com/info/docget.jsp?did=14735&prodName=TK39N60X | TK39N60X,S1F | Toshiba Semiconductor and Storage | MOSFET N-CH 600V 38.8A TO247 | DTMOSIV-H | N-Channel | MOSFET (Metal Oxide) | 600 V | 38.8A (Ta) | 10V | 65mOhm @ 12.5A, 10V | 3.5V @ 1.9mA | 85 nC @ 10 V | ±30V | 4100 pF @ 300 V | 270W (Tc) | 150°C (TJ) | - | - | Through Hole | TO-247 | TO-247-3 | https://www.digikey.com/en/products/detail/toshiba-semiconductor-and-storage/TK39N60X-S1F/4815227
https://www.infineon.com/dgdl/Infineon-IPL60R085P7-DS-v02_00-EN.pdf?fileId=5546d4625ee5d4cd015eebed1c9c5b3f | IPL60R085P7AUMA1 | Infineon Technologies | MOSFET N-CH 600V 39A 4VSON | CoolMOS™ P7 | N-Channel | MOSFET (Metal Oxide) | 600 V | 39A (Tc) | 10V | 85mOhm @ 11.8A, 10V | 4V @ 590µA | 51 nC @ 10 V | ±20V | 2180 pF @ 400 V | 154W (Tc) | -40°C ~ 150°C (TJ) | - | - | Surface Mount | PG-VSON-4 | 4-PowerTSFN | https://www.digikey.com/en/products/detail/infineon-technologies/IPL60R085P7AUMA1/7791507
https://www.st.com/resource/en/datasheet/ST8L60N065DM9.pdf | ST8L60N065DM9 | STMicroelectronics | N CHANNEL 600V 51MOHM TYP 39A | ECOPACK® | N-Channel | MOSFET (Metal Oxide) | 600 V | 39A (Tc) | 10V | 65mOhm @ 19.5A, 10V | 4.5V @ 250µA | 66 nC @ 10 V | ±30V | 3350 pF @ 400 V | 202W (Tc) | -55°C ~ 150°C (TJ) | - | - | Surface Mount | PowerFlat™ (8x8) HV | 4-PowerVDFN | https://www.digikey.com/en/products/detail/stmicroelectronics/ST8L60N065DM9/26824063
https://www.st.com/resource/en/datasheet/stw48n60m6.pdf | STW48N60M6 | STMicroelectronics | MOSFET N-CH 600V 39A TO247 | MDmesh™ M6 | N-Channel | MOSFET (Metal Oxide) | 600 V | 39A (Tc) | 10V | 69mOhm @ 19.5A, 10V | 4.75V @ 250µA | 57 nC @ 10 V | ±25V | 2578 pF @ 100 V | 250W (Tc) | -55°C ~ 150°C (TJ) | - | - | Through Hole | TO-247-3 | TO-247-3 | https://www.digikey.com/en/products/detail/stmicroelectronics/STW48N60M6/10414729
https://www.st.com/resource/en/datasheet/stw48n60m6.pdf | STW48N60M6-4 | STMicroelectronics | MOSFET N-CH 600V 39A TO247-4 | MDmesh™ M6 | N-Channel | MOSFET (Metal Oxide) | 600 V | 39A (Tc) | 10V | 69mOhm @ 19.5A, 10V | 4.75V @ 250µA | 57 nC @ 10 V | ±25V | 2578 pF @ 100 V | 250W (Tc) | -55°C ~ 150°C (TJ) | - | - | Through Hole | TO-247-4 | TO-247-4 | https://www.digikey.com/en/products/detail/stmicroelectronics/STW48N60M6-4/10414730
https://www.infineon.com/dgdl/Infineon-IPL60R060CFD7-DS-v02_00-EN.pdf?fileId=5546d46262b31d2e01633ed634654cdf | IPL60R060CFD7AUMA1 | Infineon Technologies | MOSFET N CH | CoolMOS™ CFD7 | N-Channel | MOSFET (Metal Oxide) | 600 V | 40A (Tc) | 10V | 60mOhm @ 18A, 10V | 4.5V @ 900µA | 79 nC @ 10 V | ±20V | 3193 pF @ 400 V | 219W (Tc) | -40°C ~ 150°C (TJ) | - | - | Surface Mount | PG-VSON-4-1 | 4-PowerTSFN | https://www.digikey.com/en/products/detail/infineon-technologies/IPL60R060CFD7AUMA1/8627182
https://www.infineon.com/assets/row/public/documents/24/49/infineon-ipt60r070cm8-datasheet-en.pdf | IPT60R070CM8XTMA1 | Infineon Technologies | IPT60R070CM8XTMA1 | CoolMOS™ | N-Channel | MOSFET (Metal Oxide) | 600 V | 40A (Tc) | 10V | 70mOhm @ 14.3A, 10V | 4.7V @ 360µA | 43 nC @ 10 V | ±20V | 1878 pF @ 400 V | 245W (Tc) | -55°C ~ 150°C (TJ) | - | - | Surface Mount | PG-HSOF-8 | 8-PowerSFN | https://www.digikey.com/en/products/detail/infineon-technologies/IPT60R070CM8XTMA1/26424567
https://www.infineon.com/dgdl/Infineon-IPDD60R075CFD7-DataSheet-v02_00-EN.pdf?fileId=5546d4627506bb3201751c00e6964257 | IPDD60R075CFD7XTMA1 | Infineon Technologies | MOSFET N-CH 600V 40A HDSOP-10 | CoolMOS™ CFD7 | N-Channel | MOSFET (Metal Oxide) | 600 V | 40A (Tc) | - | 75mOhm @ 11.4A, 10V | 4.5V @ 570µA | 51 nC @ 10 V | ±20V | 2102 pF @ 400 V | 266W (Tc) | -55°C ~ 150°C (TJ) | - | - | Surface Mount | PG-HDSOP-10-1 | 10-PowerSOP Module | https://www.digikey.com/en/products/detail/infineon-technologies/IPDD60R075CFD7XTMA1/13582330
//mm.digikey.com/Volume0/opasdata/d220001/medias/docus/1250/STW48N60DM2.pdf | STW48N60DM2 | STMicroelectronics | MOSFET N-CH 600V 40A TO247 | MDmesh™ DM2 | N-Channel | MOSFET (Metal Oxide) | 600 V | 40A (Tc) | 10V | 79mOhm @ 20A, 10V | 5V @ 250µA | 70 nC @ 10 V | ±25V | 3250 pF @ 100 V | 300W (Tc) | -55°C ~ 150°C (TJ) | - | - | Through Hole | TO-247-3 | TO-247-3 | https://www.digikey.com/en/products/detail/stmicroelectronics/STW48N60DM2/5866612
https://www.st.com/content/ccc/resource/technical/document/datasheet/group3/40/b5/ae/4f/fd/e5/4d/c3/DM00351644/files/DM00351644.pdf/jcr:content/translations/en.DM00351644.pdf | STWA48N60DM2 | STMicroelectronics | MOSFET N-CH 600V 40A TO247 | MDmesh™ DM2 | N-Channel | MOSFET (Metal Oxide) | 600 V | 40A (Tc) | 10V | 79mOhm @ 20A, 10V | 5V @ 250µA | 70 nC @ 10 V | ±25V | 3250 pF @ 100 V | 300W (Tc) | -55°C ~ 150°C (TJ) | - | - | Through Hole | TO-247 Long Leads | TO-247-3 | https://www.digikey.com/en/products/detail/stmicroelectronics/STWA48N60DM2/8258042
https://toshiba.semicon-storage.com/us/semiconductor/product/mosfets/400v-900v-mosfets/detail.TK055U60Z1.html | TK055U60Z1,RQ | Toshiba Semiconductor and Storage | 600V DTMOS VI TOLL 55MOHM | - | N-Channel | MOSFET (Metal Oxide) | 600 V | 40A (Ta) | 10V | 55mOhm @ 15A, 10V | 4V @ 1.69mA | 65 nC @ 10 V | ±30V | 3680 pF @ 300 V | 270W (Tc) | 150°C | - | - | Surface Mount | TOLL | 8-PowerSFN | https://www.digikey.com/en/products/detail/toshiba-semiconductor-and-storage/TK055U60Z1-RQ/20499729
https://toshiba.semicon-storage.com/info/TK057V60Z1_datasheet_en_20250901.pdf?did=163483&prodName=TK057V60Z1 | TK057V60Z1,LQ | Toshiba Semiconductor and Storage | N-CH MOSFET 600 V 0.057 OHM DFN | DTMOSVI | N-Channel | MOSFET (Metal Oxide) | 600 V | 40A (Ta) | 10V | 57mOhm @ 15A, 10V | 4V @ 1.69mA | 65 nC @ 10 V | ±30V | 3680 pF @ 300 V | 270W (Tc) | - | - | - | Surface Mount | 4-DFN-EP (8x8) | 4-VSFN Exposed Pad | https://www.digikey.com/en/products/detail/toshiba-semiconductor-and-storage/TK057V60Z1-LQ/28872357
https://toshiba.semicon-storage.com/info/TK058V60Z5_datasheet_en_20250917.pdf?did=167401&prodName=TK058V60Z5 | TK058V60Z5,LQ | Toshiba Semiconductor and Storage | 600V 58MOHM DFN 8 X 8 N-CH MOSFE | DTMOSVI | N-Channel | MOSFET (Metal Oxide) | 600 V | 40A (Ta) | 10V | 58mOhm @ 15A, 10V | 4.5V @ 1.69mA | 66 nC @ 10 V | ±30V | 3750 pF @ 300 V | 270W (Tc) | - | - | - | Surface Mount | 4-DFN-EP (8x8) | 4-VSFN Exposed Pad | https://www.digikey.com/en/products/detail/toshiba-semiconductor-and-storage/TK058V60Z5-LQ/29185070
https://www.vishay.com/docs/92137/sihf065n60e.pdf | SIHF065N60E-GE3 | Vishay Siliconix | MOSFET N-CH 600V 40A TO220 | E | N-Channel | MOSFET (Metal Oxide) | 600 V | 40A (Tc) | 10V | 65mOhm @ 16A, 10V | 5V @ 250µA | 74 nC @ 10 V | ±30V | 2700 pF @ 100 V | 39W (Tc) | -55°C ~ 150°C (TJ) | - | - | Through Hole | TO-220 Full Pack | TO-220-3 Full Pack | https://www.digikey.com/en/products/detail/vishay-siliconix/SIHF065N60E-GE3/9695095
https://www.vishay.com/docs/91802/sihg40n60e.pdf | SIHG40N60E-GE3 | Vishay Siliconix | MOSFET N-CH 600V 40A TO247AC | E | N-Channel | MOSFET (Metal Oxide) | 600 V | 40A (Tc) | 10V | 75mOhm @ 20A, 10V | 4V @ 250µA | 197 nC @ 10 V | ±30V | 4436 pF @ 100 V | 329W (Tc) | -55°C ~ 150°C (TJ) | - | - | Through Hole | TO-247AC | TO-247-3 | https://www.digikey.com/en/products/detail/vishay-siliconix/SIHG40N60E-GE3/6708950
https://www.vishay.com/docs/91938/sihp065n60e.pdf | SIHP065N60E-BE3 | Vishay Siliconix | N-CHANNEL 600V | E | N-Channel | MOSFET (Metal Oxide) | 600 V | 40A (Tc) | 10V | 65mOhm @ 16A, 10V | 5V @ 250µA | 74 nC @ 10 V | ±30V | 2700 pF @ 100 V | 250W (Tc) | -55°C ~ 150°C (TJ) | - | - | Through Hole | TO-220AB | TO-220-3 | https://www.digikey.com/en/products/detail/vishay-siliconix/SIHP065N60E-BE3/16397622
https://www.vishay.com/docs/91938/sihp065n60e.pdf | SIHP065N60E-GE3 | Vishay Siliconix | MOSFET N-CH 600V 40A TO220AB | E | N-Channel | MOSFET (Metal Oxide) | 600 V | 40A (Tc) | 10V | 65mOhm @ 16A, 10V | 5V @ 250µA | 98 nC @ 10 V | ±30V | 2700 pF @ 100 V | 250W (Tc) | -55°C ~ 150°C (TJ) | - | - | Through Hole | TO-220AB | TO-220-3 | https://www.digikey.com/en/products/detail/vishay-siliconix/SIHP065N60E-GE3/7326321
https://www.vishay.com/docs/92036/sihg065n60e.pdf | SIHG065N60E-GE3 | Vishay Siliconix | MOSFET N-CH 600V 40A TO247AC | E | N-Channel | MOSFET (Metal Oxide) | 600 V | 40A (Tc) | 10V | 65mOhm @ 16A, 10V | 5V @ 250µA | 74 nC @ 10 V | ±30V | 2700 pF @ 100 V | 250W (Tc) | -55°C ~ 150°C (TJ) | - | - | Through Hole | TO-247AC | TO-247-3 | https://www.digikey.com/en/products/detail/vishay-siliconix/SIHG065N60E-GE3/9695097
https://www.vishay.com/docs/92033/sihg47n60aef.pdf | SIHG47N60AEF-GE3 | Vishay Siliconix | MOSFET N-CH 600V 40A TO247AC | EF | N-Channel | MOSFET (Metal Oxide) | 600 V | 40A (Tc) | 10V | 70mOhm @ 23.5A, 10V | 4V @ 250µA | 189 nC @ 10 V | ±30V | 3576 pF @ 100 V | 313W (Tc) | -55°C ~ 150°C (TJ) | - | - | Through Hole | TO-247AC | TO-247-3 | https://www.digikey.com/en/products/detail/vishay-siliconix/SIHG47N60AEF-GE3/10320628
https://www.vishay.com/docs/92429/sihk055n60ef.pdf | SIHK055N60EF-T1GE3 | Vishay Siliconix | E SERIES POWER MOSFET WITH FAST | EF | N-Channel | MOSFET (Metal Oxide) | 600 V | 40A (Tc) | 10V | 58mOhm @ 16A, 10V | 5V @ 250µA | 90 nC @ 10 V | ±30V | 3667 pF @ 100 V | 236W (Tc) | -55°C ~ 150°C (TJ) | - | - | Surface Mount | PowerPAK®10 x 12 | 8-PowerBSFN | https://www.digikey.com/en/products/detail/vishay-siliconix/SIHK055N60EF-T1GE3/16565879
https://www.vishay.com/docs/92035/sihb065n60e.pdf | SIHB065N60E-GE3 | Vishay Siliconix | MOSFET N-CH 600V 40A D2PAK | E | N-Channel | MOSFET (Metal Oxide) | 600 V | 40A (Tc) | 10V | 65mOhm @ 16A, 10V | 5V @ 250µA | 74 nC @ 10 V | ±30V | 2700 pF @ 100 V | 250W (Tc) | -55°C ~ 150°C (TJ) | - | - | Surface Mount | TO-263 (D2PAK) | TO-263-3, D2PAK (2 Leads + Tab), TO-263AB | https://www.digikey.com/en/products/detail/vishay-siliconix/SIHB065N60E-GE3/9695092
https://www.vishay.com/docs/92038/sihp38n60ef.pdf | SIHP38N60EF-GE3 | Vishay Siliconix | MOSFET N-CH 600V 40A TO220AB | EF | N-Channel | MOSFET (Metal Oxide) | 600 V | 40A (Tc) | 10V | 70mOhm @ 23.5A, 10V | 4V @ 250µA | 189 nC @ 10 V | ±30V | 3576 pF @ 100 V | 313W (Tc) | -55°C ~ 150°C (TJ) | - | - | Through Hole | TO-220AB | TO-220-3 | https://www.digikey.com/en/products/detail/vishay-siliconix/SIHP38N60EF-GE3/10320619
https://www.infineon.com/dgdl/Infineon-IPL60R065P7-DS-v02_00-EN.pdf?fileId=5546d4625ee5d4cd015eebece9815b36 | IPL60R065P7AUMA1 | Infineon Technologies | MOSFET N-CH 600V 41A 4VSON | CoolMOS™ P7 | N-Channel | MOSFET (Metal Oxide) | 600 V | 41A (Tc) | 10V | 65mOhm @ 15.9A, 10V | 4V @ 800µA | 67 nC @ 10 V | ±20V | 2895 pF @ 400 V | 201W (Tc) | -40°C ~ 150°C (TJ) | - | - | Surface Mount | PG-VSON-4 | 4-PowerTSFN | https://www.digikey.com/en/products/detail/infineon-technologies/IPL60R065P7AUMA1/7791505
https://www.onsemi.com/pdf/datasheet/ntmt061n60s5f-d.pdf | NTMT061N60S5F | onsemi | SUPERFET5 FRFET, 61MOHM, PQFN88 | SuperFET® V, FRFET® | N-Channel | MOSFET (Metal Oxide) | 600 V | 41A (Tc) | 10V | 61mOhm @ 20.5A, 10V | 4.8V @ 4.6mA | 76 nC @ 10 V | ±30V | 4175 pF @ 400 V | 255W (Tc) | -55°C ~ 150°C (TJ) | - | - | Surface Mount | 4-TDFN (8x8) | 4-PowerTSFN | https://www.digikey.com/en/products/detail/onsemi/NTMT061N60S5F/16528548
https://www.onsemi.com/pub/Collateral/NTMT061N60S5H-D.PDF | NTMT061N60S5H | onsemi | POWER MOSFET, N-CHANNEL, SUPERFE | - | N-Channel | MOSFET (Metal Oxide) | 600 V | 41A (Tc) | 10V | 61mOhm @ 20.5A, 10V | 4.3V @ 4.4mA | 73.6 nC @ 10 V | ±30V | 4176 pF @ 400 V | 250W (Tc) | -55°C ~ 150°C (TJ) | - | - | Surface Mount | 4-PQFN (8x8) | 4-PowerTSFN | https://www.digikey.com/en/products/detail/onsemi/NTMT061N60S5H/25602579
https://www.vishay.com/docs/92308/sihg068n60ef.pdf | SIHG068N60EF-GE3 | Vishay Siliconix | MOSFET N-CH 600V 41A TO247AC | EF | N-Channel | MOSFET (Metal Oxide) | 600 V | 41A (Tc) | 10V | 68mOhm @ 16A, 10V | 5V @ 250µA | 77 nC @ 10 V | ±30V | 2628 pF @ 100 V | 250W (Tc) | -55°C ~ 150°C (TJ) | - | - | Through Hole | TO-247AC | TO-247-3 | https://www.digikey.com/en/products/detail/vishay-siliconix/SIHG068N60EF-GE3/12723749
https://www.vishay.com/docs/92307/sihb068n60ef.pdf | SIHB068N60EF-GE3 | Vishay Siliconix | MOSFET N-CH 600V 41A D2PAK | EF | N-Channel | MOSFET (Metal Oxide) | 600 V | 41A (Tc) | 10V | 68mOhm @ 16A, 10V | 5V @ 250µA | 77 nC @ 10 V | ±30V | 2628 pF @ 100 V | 250W (Tc) | -55°C ~ 150°C (TJ) | - | - | Surface Mount | TO-263 (D2PAK) | TO-263-3, D2PAK (2 Leads + Tab), TO-263AB | https://www.digikey.com/en/products/detail/vishay-siliconix/SIHB068N60EF-GE3/12723747
https://www.rohm.com/datasheet?p=R6042JNZ4&dist=Digi-key&media=referral&source=digi-key.com&campaign=Digi-key | R6042JNZ4C13 | Rohm Semiconductor | MOSFET N-CH 600V 42A TO247G | - | N-Channel | MOSFET (Metal Oxide) | 600 V | 42A (Tc) | 15V | 104mOhm @ 21A, 15V | 7V @ 5.5mA | 100 nC @ 15 V | ±30V | 3500 pF @ 100 V | 495W (Tc) | -55°C ~ 150°C (TJ) | - | - | Through Hole | TO-247G | TO-247-3 | https://www.digikey.com/en/products/detail/rohm-semiconductor/R6042JNZ4C13/9998447
https://www.st.com/content/ccc/resource/technical/document/datasheet/06/88/45/7e/67/45/42/53/DM00127597.pdf/files/DM00127597.pdf/jcr:content/translations/en.DM00127597.pdf | STW48N60M2-4 | STMicroelectronics | MOSFET N-CH 600V 42A TO247-4L | MDmesh™ M2 | N-Channel | MOSFET (Metal Oxide) | 600 V | 42A (Tc) | 10V | 70mOhm @ 21A, 10V | 4V @ 250µA | 70 nC @ 10 V | ±25V | 3060 pF @ 100 V | 300W (Tc) | 150°C (TJ) | - | - | Through Hole | TO-247-4 | TO-247-4 | https://www.digikey.com/en/products/detail/stmicroelectronics/STW48N60M2-4/5237159
https://www.st.com/content/ccc/resource/technical/document/datasheet/ec/5e/86/bb/96/9b/4c/0e/DM00121009.pdf/files/DM00121009.pdf/jcr:content/translations/en.DM00121009.pdf | STW48N60M2 | STMicroelectronics | MOSFET N-CH 600V 42A TO247 | MDmesh™ M2 | N-Channel | MOSFET (Metal Oxide) | 600 V | 42A (Tc) | 10V | 70mOhm @ 21A, 10V | 4V @ 250µA | 70 nC @ 10 V | ±25V | 3060 pF @ 100 V | 300W (Tc) | -55°C ~ 150°C (TJ) | - | - | Through Hole | TO-247-3 | TO-247-3 | https://www.digikey.com/en/products/detail/stmicroelectronics/STW48N60M2/5170580
https://www.st.com/content/ccc/resource/technical/document/datasheet/51/a0/b2/6b/19/61/4d/46/DM00250450.pdf/files/DM00250450.pdf/jcr:content/translations/en.DM00250450.pdf | STWA48N60M2 | STMicroelectronics | MOSFET N-CH 600V 42A TO247 | MDmesh™ | N-Channel | MOSFET (Metal Oxide) | 600 V | 42A (Tc) | 10V | 70mOhm @ 21A, 10V | 4V @ 250µA | 70 nC @ 10 V | ±25V | 3060 pF @ 100 V | 300W (Tc) | -55°C ~ 150°C (TJ) | - | - | Through Hole | TO-247 Long Leads | TO-247-3 | https://www.digikey.com/en/products/detail/stmicroelectronics/STWA48N60M2/6003595
https://www.vishay.com/docs/92387/sihk055n60e.pdf | SIHK055N60E-T1-GE3 | Vishay Siliconix | E SERIES POWER MOSFET POWERPAK 1 | E | N-Channel | MOSFET (Metal Oxide) | 600 V | 42A (Tc) | 10V | 56mOhm @ 16A, 10V | 5V @ 250µA | 81 nC @ 10 V | ±30V | 3504 pF @ 100 V | 236W (Tc) | -55°C ~ 150°C (TJ) | - | - | Surface Mount | PowerPAK®10 x 12 | 8-PowerBSFN | https://www.digikey.com/en/products/detail/vishay-siliconix/SIHK055N60E-T1-GE3/15790396
https://www.vishay.com/docs/91888/sihg47n60ae.pdf | SIHG47N60AE-GE3 | Vishay Siliconix | MOSFET N-CH 600V 43A TO247AC | E | N-Channel | MOSFET (Metal Oxide) | 600 V | 43A (Tc) | 10V | 65mOhm @ 24A, 10V | 4V @ 250µA | 182 nC @ 10 V | ±30V | 3600 pF @ 100 V | 313W (Tc) | -55°C ~ 150°C (TJ) | - | - | Through Hole | TO-247AC | TO-247-3 | https://www.digikey.com/en/products/detail/vishay-siliconix/SIHG47N60AE-GE3/6708961
https://www.vishay.com/docs/91889/sihp38n60e.pdf | SIHP38N60E-GE3 | Vishay Siliconix | MOSFET N-CH 600V 43A TO220AB | E | N-Channel | MOSFET (Metal Oxide) | 600 V | 43A (Tc) | 10V | 65mOhm @ 19A, 10V | 4V @ 250µA | 183 nC @ 10 V | ±30V | 3600 pF @ 100 V | 313W (Tc) | -55°C ~ 150°C (TJ) | - | - | Through Hole | TO-220AB | TO-220-3 | https://www.digikey.com/en/products/detail/vishay-siliconix/SIHP38N60E-GE3/6708964
https://www.infineon.com/dgdl/Infineon-IPT60R050G7-DS-v02_00-EN.pdf?fileId=5546d46259d9a4bf015a13d5974e0e26 | IPT60R050G7XTMA1 | Infineon Technologies | MOSFET N-CH 600V 44A 8HSOF | CoolMOS™ G7 | N-Channel | MOSFET (Metal Oxide) | 600 V | 44A (Tc) | 10V | 50mOhm @ 15.9A, 10V | 4V @ 800µA | 68 nC @ 10 V | ±20V | 2670 pF @ 400 V | 245W (Tc) | -55°C ~ 150°C (TJ) | - | - | Surface Mount | PG-HSOF-8-2 | 8-PowerSFN | https://www.digikey.com/en/products/detail/infineon-technologies/IPT60R050G7XTMA1/6823313
https://www.infineon.com/dgdl/Infineon-IPT60R055CFD7-DataSheet-v02_01-EN.pdf?fileId=5546d46271bf4f920171df33482f3176 | IPT60R055CFD7XTMA1 | Infineon Technologies | MOSFET N-CH 600V 44A 8HSOF | CoolMOS™ CFD7 | N-Channel | MOSFET (Metal Oxide) | 600 V | 44A (Tc) | 10V | 55mOhm @ 15.1A, 10V | 4.5V @ 760µA | 67 nC @ 10 V | ±20V | 2721 pF @ 400 V | 236W (Tc) | -55°C ~ 150°C (TJ) | - | - | Surface Mount | PG-HSOF-8-2 | 8-PowerSFN | https://www.digikey.com/en/products/detail/infineon-technologies/IPT60R055CFD7XTMA1/13212431
//mm.digikey.com/Volume0/opasdata/d220001/medias/docus/6634/DS_IPW60R055CM8_2_0.pdf | IPW60R055CM8XKSA1 | Infineon Technologies | IPW60R055CM8XKSA1 | CoolMOS™ | N-Channel | MOSFET (Metal Oxide) | 600 V | 44A (Tc) | 10V | 55mOhm @ 18.2A, 10V | 4.7V @ 440µA | 51 nC @ 10 V | ±20V | 2245 pF @ 400 V | 227W (Tc) | -55°C ~ 150°C (TJ) | - | - | Through Hole | PG-TO247-3-U06 | TO-247-3 | https://www.digikey.com/en/products/detail/infineon-technologies/IPW60R055CM8XKSA1/26256077
//mm.digikey.com/Volume0/opasdata/d220001/medias/docus/6634/DS_IPZA60R055CM8_2_0.pdf | IPZA60R055CM8XKSA1 | Infineon Technologies | IPZA60R055CM8XKSA1 | CoolMOS™ | N-Channel | MOSFET (Metal Oxide) | 600 V | 44A (Tc) | 10V | 55mOhm @ 18.2A, 10V | 4.7V @ 440µA | 51 nC @ 10 V | ±20V | 2245 pF @ 400 V | 227W (Tc) | -55°C ~ 150°C (TJ) | - | - | Through Hole | PG-TO247-4-U02 | TO-247-4 | https://www.digikey.com/en/products/detail/infineon-technologies/IPZA60R055CM8XKSA1/26256081
https://www.infineon.com/assets/row/public/documents/24/49/infineon-ipdq60r055cfd7-datasheet-en.pdf | IPDQ60R055CFD7 | Infineon Technologies | MOSFET N-CH 600V 44A CoolMOS™ CFD7 |  | N-Channel | MOSFET (Metal Oxide) | 600 V | 44 A |  | 55 mΩ |  | 67 nC |  |  |  | -55°C ~ 150°C (TJ) |  | - | Surface Mount | PG-HDSOP-22 | Q-DPAK | https://www.infineon.com/part/IPDQ60R055CFD7
https://www.st.com/content/ccc/resource/technical/document/datasheet/f8/7f/37/3b/fb/2f/4a/6b/CD00293361.pdf/files/CD00293361.pdf/jcr:content/translations/en.CD00293361.pdf | STW48NM60N | STMicroelectronics | MOSFET N-CH 600V 44A TO247 | MDmesh™ II | N-Channel | MOSFET (Metal Oxide) | 600 V | 44A (Tc) | 10V | 70mOhm @ 20A, 10V | 4V @ 250µA | 124 nC @ 10 V | ±25V | 4285 pF @ 50 V | 330W (Tc) | 150°C (TJ) | - | - | Through Hole | TO-247-3 | TO-247-3 | https://www.digikey.com/en/products/detail/stmicroelectronics/STW48NM60N/2674518
https://www.infineon.com/assets/row/public/documents/24/49/infineon-ipdq60r055cm8-datasheet-en.pdf | IPDQ60R055CM8 | Infineon Technologies | MOSFET N-CH 600V 45A CoolMOS™ 8 |  | N-Channel | MOSFET (Metal Oxide) | 600 V | 45 A |  | 55 mΩ |  | 51 nC | [5 empty] | - | Surface Mount | PG-HDSOP-22 | Q-DPAK | https://www.infineon.com/part/IPDQ60R055CM8
https://www.onsemi.com/download/data-sheet/pdf/nvb055n60s5f-d.pdf | NVB055N60S5F | onsemi | SUPERFET5 FRFET, 55MOHM, D2PAK | FRFET®, SUPERFET® | N-Channel | MOSFET (Metal Oxide) | 600 V | 45A (Tc) | 10V | 55mOhm @ 22.5A, 10V | 4.8V @ 5.2mA | 85.2 nC @ 10 V | ±30V | 4603 pF @ 400 V | 278W (Tc) | -55°C ~ 150°C (TJ) | Automotive | AEC-Q101 | Surface Mount | TO-263 (D2PAK) | TO-263-3, D2PAK (2 Leads + Tab), TO-263AB | https://www.digikey.com/en/products/detail/onsemi/NVB055N60S5F/17629334
https://www.onsemi.com/download/data-sheet/pdf/nvhl055n60s5f-d.pdf | NVHL055N60S5F | onsemi | SUPERFET5 FRFET, 55MOHM, TO-247- | FRFET®, SUPERFET® | N-Channel | MOSFET (Metal Oxide) | 600 V | 45A (Tc) | 10V | 55mOhm @ 22.5A, 10V | 4.8V @ 5.2mA | 85.2 nC @ 10 V | ±30V | 4603 pF @ 400 V | 278W (Tc) | -55°C ~ 150°C (TJ) | Automotive | AEC-Q101 | Through Hole | TO-247-3 | TO-247-3 | https://www.digikey.com/en/products/detail/onsemi/NVHL055N60S5F/17629303
https://www.st.com/resource/en/datasheet/stl52n60dm6.pdf | STL52N60DM6 | STMicroelectronics | N-CHANNEL 600 V, 0.084 OHM TYP., | MDmesh™ DM6 | N-Channel | MOSFET (Metal Oxide) | 600 V | 45A (Tc) | 10V | 84mOhm @ 22.5A, 10V | 4.75V @ 250µA | 52 nC @ 10 V | ±25V | 2468 pF @ 100 V | 174W (Tc) | -55°C ~ 150°C (TJ) | - | - | Surface Mount | PowerFlat™ (8x8) HV | 4-PowerVDFN | https://www.digikey.com/en/products/detail/stmicroelectronics/STL52N60DM6/14829877
https://www.st.com/content/ccc/resource/technical/document/datasheet/group3/e1/5e/bf/c9/bc/a0/43/f6/DM00768379/files/DM00768379.pdf/jcr:content/translations/en.DM00768379.pdf | STW52N60DM6 | STMicroelectronics | DISCRETE | - | N-Channel | MOSFET (Metal Oxide) | 600 V | 45A (Tc) | 10V | 74mOhm @ 22.5A, 10V | 4.75V @ 250µA | 52 nC @ 10 V | ±25V | 2468 pF @ 100 V | 357W (Tc) | -55°C ~ 150°C (TJ) | - | - | Through Hole | TO-247-3 | TO-247-3 | https://www.digikey.com/en/products/detail/stmicroelectronics/STW52N60DM6/18085382
https://www.vishay.com/docs/92420/sihb055n60ef.pdf | SIHB055N60EF-GE3 | Vishay Siliconix | EF SERIES POWER MOSFET WITH FAST | EF | N-Channel | MOSFET (Metal Oxide) | 600 V | 46A (Tc) | 10V | 55mOhm @ 26.5A, 10V | 5V @ 250µA | 95 nC @ 10 V | ±30V | 3707 pF @ 100 V | 278W (Tc) | -55°C ~ 150°C (TJ) | - | - | Surface Mount | TO-263 (D2PAK) | TO-263-3, D2PAK (2 Leads + Tab), TO-263AB | https://www.digikey.com/en/products/detail/vishay-siliconix/SIHB055N60EF-GE3/15790408
https://rocelec.widen.net/view/pdf/ob3wldig6e/FAIRS46021-1.pdf?t.download=true&u=5oefqw | FCH47N60N | Fairchild Semiconductor | POWER FIELD-EFFECT TRANSISTOR, 4 | SupreMOS™ | N-Channel | MOSFET (Metal Oxide) | 600 V | 47A (Tc) | 10V | 62mOhm @ 23.5A, 10V | 4V @ 250µA | 151 nC @ 10 V | ±30V | 6700 pF @ 100 V | 368W (Tc) | -55°C ~ 150°C (TJ) | - | - | Through Hole | TO-247 | TO-247-3 | https://www.digikey.com/en/products/detail/rochester-electronics-llc/FCH47N60N/13514827
https://www.infineon.com/dgdl/Infineon-IPDD60R050G7-DS-v02_00-EN.pdf?fileId=5546d4626102d35a0161707eb2f97810 | IPDD60R050G7XTMA1 | Infineon Technologies | MOSFET N-CH 600V 47A HDSOP-10 | CoolMOS™ G7 | N-Channel | MOSFET (Metal Oxide) | 600 V | 47A (Tc) | 10V | 50mOhm @ 15.9A, 10V | 4V @ 800µA | 68 nC @ 10 V | ±20V | 2670 pF @ 400 V | 278W (Tc) | -55°C ~ 150°C (TJ) | - | - | Surface Mount | PG-HDSOP-10-1 | 10-PowerSOP Module | https://www.digikey.com/en/products/detail/infineon-technologies/IPDD60R050G7XTMA1/8603116
https://www.onsemi.com/pub/Collateral/FCH47N60-D.PDF | FCH47N60-F133 | onsemi | MOSFET N-CH 600V 47A TO-247 | SuperFET® II | N-Channel | MOSFET (Metal Oxide) | 600 V | 47A (Tc) | 10V | 70mOhm @ 23.5A, 10V | 5V @ 250µA | 270 nC @ 10 V | ±30V | 8000 pF @ 25 V | 417W (Tc) | -55°C ~ 150°C (TJ) | - | - | Through Hole | TO-247-3 | TO-247-3 | https://www.digikey.com/en/products/detail/onsemi/FCH47N60-F133/10267156
https://www.onsemi.com/pub/Collateral/FCH47N60F-D.PDF | FCH47N60F-F133 | onsemi | MOSFET N-CH 600V 47A TO247-3 | SuperFET™ | N-Channel | MOSFET (Metal Oxide) | 600 V | 47A (Tc) | 10V | 70mOhm @ 23.5A, 10V | 5V @ 250µA | 270 nC @ 10 V | ±30V | 8000 pF @ 25 V | 417W (Tc) | -55°C ~ 150°C (TJ) | - | - | Through Hole | TO-247-3 | TO-247-3 | https://www.digikey.com/en/products/detail/onsemi/FCH47N60F-F133/2509565
https://www.onsemi.com/pub/Collateral/FCA47N60F-D.PDF | FCA47N60F | onsemi | MOSFET N-CH 600V 47A TO3PN | SuperFET™ | N-Channel | MOSFET (Metal Oxide) | 600 V | 47A (Tc) | 10V | 73mOhm @ 23.5A, 10V | 5V @ 250µA | 270 nC @ 10 V | ±30V | 8000 pF @ 25 V | 417W (Tc) | -55°C ~ 150°C (TJ) | - | - | Through Hole | TO-3PN | TO-3P-3, SC-65-3 | https://www.digikey.com/en/products/detail/onsemi/FCA47N60F/2036898
https://www.onsemi.com/pub/Collateral/FCA47N60-F109-D.PDF | FCA47N60-F109 | onsemi | MOSFET N-CH 600V 47A TO3PN | SuperFET™ | N-Channel | MOSFET (Metal Oxide) | 600 V | 47A (Tc) | 10V | 70mOhm @ 23.5A, 10V | 5V @ 250µA | 270 nC @ 10 V | ±30V | 8000 pF @ 25 V | 417W (Tc) | -55°C ~ 150°C (TJ) | - | - | Through Hole | TO-3PN | TO-3P-3, SC-65-3 | https://www.digikey.com/en/products/detail/onsemi/FCA47N60-F109/1954231
https://www.onsemi.com/pub/Collateral/FCA47N60-F109-D.PDF | FCA47N60 | onsemi | MOSFET N-CH 600V 47A TO3PN | SuperFET™ | N-Channel | MOSFET (Metal Oxide) | 600 V | 47A (Tc) | 10V | 70mOhm @ 23.5A, 10V | 5V @ 250µA | 270 nC @ 10 V | ±30V | 8000 pF @ 25 V | 417W (Tc) | -55°C ~ 150°C (TJ) | - | - | Through Hole | TO-3PN | TO-3P-3, SC-65-3 | https://www.digikey.com/en/products/detail/onsemi/FCA47N60/975225
https://www.rohm.com/datasheet?p=R6047ENZ4&dist=Digi-key&media=referral&source=digi-key.com&campaign=Digi-key | R6047ENZ4C13 | Rohm Semiconductor | MOSFET N-CH 600V 47A TO247 | - | N-Channel | MOSFET (Metal Oxide) | 600 V | 47A (Tc) | 10V | 72mOhm @ 25.8A, 10V | 4V @ 1mA | 145 nC @ 10 V | ±20V | 3850 pF @ 25 V | 481W (Tc) | 150°C (TJ) | - | - | Through Hole | TO-247 | TO-247-3 | https://www.digikey.com/en/products/detail/rohm-semiconductor/R6047ENZ4C13/10298138
https://www.rohm.com/datasheet?p=R6047KNZ4&dist=Digi-key&media=referral&source=digi-key.com&campaign=Digi-key | R6047KNZ4C13 | Rohm Semiconductor | MOSFET N-CH 600V 47A TO247 | - | N-Channel | MOSFET (Metal Oxide) | 600 V | 47A (Tc) | 10V | 72mOhm @ 25.8A, 10V | 5V @ 1mA | 100 nC @ 10 V | ±20V | 4300 pF @ 25 V | 481W (Tc) | 150°C (TJ) | - | - | Through Hole | TO-247 | TO-247-3 | https://www.digikey.com/en/products/detail/rohm-semiconductor/R6047KNZ4C13/10298199
https://www.waldom.com/upload/parts/datasheets/mf-vis/vis-sihw47n60e-ge3.pdf | SIHW47N60E-GE3 | Vishay Siliconix | MOSFET N-CH 600V 47A TO247AD | - | N-Channel | MOSFET (Metal Oxide) | 600 V | 47A (Tc) | 10V | 64mOhm @ 24A, 10V | 4V @ 250µA | 220 nC @ 10 V | ±20V | 9620 pF @ 100 V | 357W (Tc) | -55°C ~ 150°C (TJ) | - | - | Through Hole | TO-247AD | TO-3P-3 Full Pack | https://www.digikey.com/en/products/detail/vishay-siliconix/SIHW47N60E-GE3/3749714
https://www.vishay.com/docs/91559/sihg47n60ef.pdf | SIHG47N60EF-GE3 | Vishay Siliconix | MOSFET N-CH 600V 47A TO247AC | - | N-Channel | MOSFET (Metal Oxide) | 600 V | 47A (Tc) | 10V | 67mOhm @ 24A, 10V | 4V @ 250µA | 225 nC @ 10 V | ±30V | 4854 pF @ 100 V | 379W (Tc) | -55°C ~ 150°C (TJ) | - | - | Through Hole | TO-247AC | TO-247-3 | https://www.digikey.com/en/products/detail/vishay-siliconix/SIHG47N60EF-GE3/4496303
https://www.vishay.com/docs/92395/sihb053n60e.pdf | SIHB053N60E-GE3 | Vishay Siliconix | E SERIES POWER MOSFET D2PAK (TO- | E | N-Channel | MOSFET (Metal Oxide) | 600 V | 47A (Tc) | 10V | 54mOhm @ 26.5A, 10V | 5V @ 250µA | 92 nC @ 10 V | ±30V | 3722 pF @ 100 V | 278W (Tc) | -55°C ~ 150°C (TJ) | - | - | Surface Mount | TO-263 (D2PAK) | TO-263-3, D2PAK (2 Leads + Tab), TO-263AB | https://www.digikey.com/en/products/detail/vishay-siliconix/SIHB053N60E-GE3/14542662
https://www.vishay.com/docs/92490/sihp054n65e.pdf | SIHP054N65E-GE3 | Vishay Siliconix | E SERIES POWER MOSFET TO-220AB, | E | N-Channel | MOSFET (Metal Oxide) | 600 V | 47A (Tc) | 10V | 58mOhm @ 20A, 10V | 5V @ 250µA | 108 nC @ 20 V | ±30V | 3769 pF @ 100 V | 312W (Tc) | -55°C ~ 150°C (TJ) | - | - | Through Hole | TO-220AB | TO-220-3 | https://www.digikey.com/en/products/detail/vishay-siliconix/SIHP054N65E-GE3/20512195
https://www.vishay.com/docs/91560/sihw47n60ef.pdf | SIHW47N60EF-GE3 | Vishay Siliconix | MOSFET N-CH 600V 47A TO247AD | - | N-Channel | MOSFET (Metal Oxide) | 600 V | 47A (Tc) | 10V | 65mOhm @ 24A, 10V | 4V @ 250µA | 225 nC @ 10 V | ±30V | 4854 pF @ 100 V | 379W (Tc) | -55°C ~ 150°C (TJ) | - | - | Through Hole | TO-247AD | TO-247-3 | https://www.digikey.com/en/products/detail/vishay-siliconix/SIHW47N60EF-GE3/4496326
https://www.vishay.com/docs/92438/sihk045n60ef.pdf | SIHK045N60EF-T1GE3 | Vishay Siliconix | E SERIES POWER MOSFET WITH FAST | EF | N-Channel | MOSFET (Metal Oxide) | 600 V | 47A (Tc) | 10V | 52mOhm @ 17A, 10V | 5V @ 250µA | 105 nC @ 10 V | ±30V | 4685 pF @ 100 V | 278W (Tc) | -55°C ~ 150°C (TJ) | - | - | Surface Mount | PowerPAK®10 x 12 | 8-PowerBSFN | https://www.digikey.com/en/products/detail/vishay-siliconix/SIHK045N60EF-T1GE3/16684629
https://www.vishay.com/docs/91474/sihg47n60e.pdf | SIHG47N60E-GE3 | Vishay Siliconix | MOSFET N-CH 600V 47A TO247AC | - | N-Channel | MOSFET (Metal Oxide) | 600 V | 47A (Tc) | 10V | 64mOhm @ 24A, 10V | 4V @ 250µA | 220 nC @ 10 V | ±30V | 9620 pF @ 100 V | 357W (Tc) | -55°C ~ 150°C (TJ) | - | - | Through Hole | TO-247AC | TO-247-3 | https://www.digikey.com/en/products/detail/vishay-siliconix/SIHG47N60E-GE3/4496304
https://www.infineon.com/dgdl/Infineon-IPB60R060P7-DS-v02_00-EN.pdf?fileId=5546d4625ee5d4cd015f2a6b797c047f | IPB60R060P7ATMA1 | Infineon Technologies | MOSFET N-CH 600V 48A D2PAK | CoolMOS™ P7 | N-Channel | MOSFET (Metal Oxide) | 600 V | 48A (Tc) | 10V | 60mOhm @ 15.9A, 10V | 4V @ 800µA | 67 nC @ 10 V | ±20V | 2895 pF @ 400 V | 164W (Tc) | -55°C ~ 150°C (TJ) | - | - | Surface Mount | PG-TO263-3 | TO-263-3, D2PAK (2 Leads + Tab), TO-263AB | https://www.digikey.com/en/products/detail/infineon-technologies/IPB60R060P7ATMA1/7791499
https://www.infineon.com/assets/row/public/documents/24/49/infineon-ipa60r060p7-datasheet-en.pdf | IPA60R060P7XKSA1 | Infineon Technologies | MOSFET N-CHANNEL 600V 48A TO220 | CoolMOS™ P7 | N-Channel | MOSFET (Metal Oxide) | 600 V | 48A (Tc) | 10V | 60mOhm @ 15.9A, 10V | 4V @ 800µA | 67 nC @ 10 V | ±20V | 2895 pF @ 400 V | 29W (Tc) | -55°C ~ 150°C (TJ) | - | - | Through Hole | PG-TO220-FP | TO-220-3 Full Pack | https://www.digikey.com/en/products/detail/infineon-technologies/IPA60R060P7XKSA1/7428110
https://www.infineon.com/dgdl/Infineon-IPP60R060P7-DS-v02_00-EN.pdf?fileId=5546d4625acbae4c015accdf20660227 | IPP60R060P7XKSA1 | Infineon Technologies | MOSFET N-CH 600V 48A TO220-3 | CoolMOS™ P7 | N-Channel | MOSFET (Metal Oxide) | 600 V | 48A (Tc) | 10V | 60mOhm @ 15.9A, 10V | 4V @ 800µA | 67 nC @ 10 V | ±20V | 2895 pF @ 400 V | 164W (Tc) | -55°C ~ 150°C (TJ) | - | - | Through Hole | PG-TO220-3 | TO-220-3 | https://www.digikey.com/en/products/detail/infineon-technologies/IPP60R060P7XKSA1/7428145
https://www.infineon.com/dgdl/Infineon-IPT60R055CM8-DataSheet-v02_00-EN.pdf?fileId=8ac78c8c9715623e0197173d7e1c330f | IPT60R055CM8XTMA1 | Infineon Technologies | IPT60R055CM8XTMA1 | CoolMOS™ | N-Channel | MOSFET (Metal Oxide) | 600 V | 48A (Tc) | 10V | 55mOhm @ 18.2A, 10V | 4.7V @ 440µA | 51 nC @ 10 V | ±20V | 2245 pF @ 400 V | 278W (Tc) | -55°C ~ 150°C (TJ) | - | - | Surface Mount | PG-HSOF-8 | 8-PowerSFN | https://www.digikey.com/en/products/detail/infineon-technologies/IPT60R055CM8XTMA1/26424585
https://www.infineon.com/dgdl/Infineon-IPW60R060P7-DS-v02_00-EN.pdf?fileId=5546d4625acbae4c015acce82ba2022c | IPW60R060P7XKSA1 | Infineon Technologies | MOSFET N-CH 600V 48A TO247-3 | CoolMOS™ P7 | N-Channel | MOSFET (Metal Oxide) | 600 V | 48A (Tc) | 10V | 60mOhm @ 15.9A, 10V | 4V @ 800µA | 67 nC @ 10 V | ±20V | 2895 pF @ 400 V | 164W (Tc) | -55°C ~ 150°C (TJ) | - | - | Through Hole | PG-TO247-3 | TO-247-3 | https://www.digikey.com/en/products/detail/infineon-technologies/IPW60R060P7XKSA1/7428150
https://www.infineon.com/dgdl/Infineon-IPZA60R060P7-DS-v02_01-EN.pdf?fileId=5546d462602a9dc80160316b71ad645f | IPZA60R060P7XKSA1 | Infineon Technologies | MOSFET N-CH 600V 48A TO247-4 | CoolMOS™ P7 | N-Channel | MOSFET (Metal Oxide) | 600 V | 48A (Tc) | 10V | 60mOhm @ 15.9A, 10V | 4V @ 800µA | 67 nC @ 10 V | ±20V | 2895 pF @ 400 V | 164W (Tc) | -55°C ~ 150°C (TJ) | - | - | Through Hole | PG-TO247-4 | TO-247-4 | https://www.digikey.com/en/products/detail/infineon-technologies/IPZA60R060P7XKSA1/7697302
https://www.vishay.com/docs/92301/sihp052n60ef.pdf | SIHP052N60EF-GE3 | Vishay Siliconix | MOSFET EF SERIES TO-220AB | EF | N-Channel | MOSFET (Metal Oxide) | 600 V | 48A (Tc) | 10V | 52mOhm @ 23A, 10V | 5V @ 250µA | 101 nC @ 10 V | ±30V | 3380 pF @ 100 V | 278W (Tc) | -55°C ~ 150°C (TJ) | - | - | Through Hole | TO-220AB | TO-220-3 | https://www.digikey.com/en/products/detail/vishay-siliconix/SIHP052N60EF-GE3/11578130
https://www.vishay.com/docs/92386/sihk045n60e.pdf | SIHK045N60E-T1-GE3 | Vishay Siliconix | E SERIES POWER MOSFET POWERPAK 1 | E | N-Channel | MOSFET (Metal Oxide) | 600 V | 48A (Tc) | 10V | 49mOhm @ 17A, 10V | 5V @ 250µA | 98 nC @ 10 V | ±30V | 4013 pF @ 100 V | 278W (Tc) | -55°C ~ 150°C (TJ) | - | - | Surface Mount | PowerPAK®10 x 12 | 8-PowerBSFN | https://www.digikey.com/en/products/detail/vishay-siliconix/SIHK045N60E-T1-GE3/15790400
https://www.vishay.com/docs/92297/sihg052n60ef.pdf | SIHG052N60EF-GE3 | Vishay Siliconix | MOSFET N-CH 600V 48A TO247AC | EF | N-Channel | MOSFET (Metal Oxide) | 600 V | 48A (Tc) | 10V | 52mOhm @ 23A, 10V | 5V @ 250µA | 101 nC @ 10 V | ±30V | 3380 pF @ 100 V | 278W (Tc) | -55°C ~ 150°C (TJ) | - | - | Through Hole | TO-247AC | TO-247-3 | https://www.digikey.com/en/products/detail/vishay-siliconix/SIHG052N60EF-GE3/11575126
https://www.rohm.com/datasheet?p=R6049XNJ2&dist=Digi-Key&media=referral&source=digi-key.com&campaign=Digi-Key | R6049XNJ2TRDC | Rohm Semiconductor | NCH 600V 68M, TOLL, POWER MOSFET | - | N-Channel | MOSFET (Metal Oxide) | 600 V | 49A (Tc) | 10V | 82mOhm @ 11A, 10V | 5V @ 2.9mA | 58 nC @ 10 V | ±30V | 2418 pF @ 100 V | 448W (Tc) | 150°C | - | - | Surface Mount | TOLL-8N | 8-PowerSFN | https://www.digikey.com/en/products/detail/rohm-semiconductor/R6049XNJ2TRDC/29476656
https://www.rohm.com/datasheet?p=R6049XNJ3&dist=Digi-Key&media=referral&source=digi-key.com&campaign=Digi-Key | R6049XNJ3TBDC | Rohm Semiconductor | 600V 49A DFN8080-5L, HIGH-SPEED | - | N-Channel | MOSFET (Metal Oxide) | 600 V | 49A (Tc) | 10V | 82mOhm @ 11A, 10V | 5V @ 2.9mA | 58 nC @ 10 V | ±30V | 2418 pF @ 100 V | 448W (Tc) | -55°C ~ 150°C | - | - | Surface Mount | DFN8080V5LSATAF | 4-PowerVSFN | https://www.digikey.com/en/products/detail/rohm-semiconductor/R6049XNJ3TBDC/29532432
https://www.infineon.com/dgdl/Infineon-IPB60R040CFD7-DataSheet-v02_00-EN.pdf?fileId=5546d4626b2d8e69016bb2d82dcf2f30 | IPB60R040CFD7ATMA1 | Infineon Technologies | MOSFET N-CH 600V 50A TO263-3 | CoolMOS™ CFD7 | N-Channel | MOSFET (Metal Oxide) | 600 V | 50A (Tc) | 10V | 40mOhm @ 24.9A, 10V | 4.5V @ 1.25mA | 108 nC @ 10 V | ±20V | 4351 pF @ 400 V | 227W (Tc) | -55°C ~ 150°C (TJ) | - | - | Surface Mount | PG-TO263-3-2 | TO-263-3, D2PAK (2 Leads + Tab), TO-263AB | https://www.digikey.com/en/products/detail/infineon-technologies/IPB60R040CFD7ATMA1/11500439
https://www.infineon.com/dgdl/Infineon-IPW60R040C7-DS-v02_00-EN.pdf?fileId=5546d4624cb7f111014d4c6ece273fe9 | IPW60R040C7XKSA1 | Infineon Technologies | MOSFET N-CH 600V 50A TO247-3 | CoolMOS™ C7 | N-Channel | MOSFET (Metal Oxide) | 600 V | 50A (Tc) | 10V | 40mOhm @ 24.9A, 10V | 4V @ 1.24mA | 107 nC @ 10 V | ±20V | 4340 pF @ 400 V | 227W (Tc) | -55°C ~ 150°C (TJ) | - | - | Through Hole | PG-TO247-3 | TO-247-3 | https://www.digikey.com/en/products/detail/infineon-technologies/IPW60R040C7XKSA1/5358081
//mm.digikey.com/Volume0/opasdata/d220001/medias/docus/6448/DS_IPDQ60R010S7A_20240524.pdf | IPDQ60R010S7AXTMA1 | Infineon Technologies | AUTOMOTIVE PG-HDSOP-22 | CoolMOS™ | N-Channel | MOSFET (Metal Oxide) | 600 V | 50A (Tc) | 12V | 10mOhm @ 50A, 12V | 4.5V @ 3.08mA | 318 nC @ 12 V | ±20V | 11987 pF @ 300 V | 694W (Tc) | -40°C ~ 150°C (TJ) | Automotive | AEC-Q101 | Surface Mount | PG-HDSOP-22-1 | 22-PowerBSOP Module | https://www.digikey.com/en/products/detail/infineon-technologies/IPDQ60R010S7AXTMA1/14321770
https://www.infineon.com/dgdl/Infineon-IPP60R040C7-DS-v02_00-EN.pdf?fileId=5546d4624cb7f111014d479ac7c56893 | IPP60R040C7XKSA1 | Infineon Technologies | MOSFET N-CH 600V 50A TO220-3 | CoolMOS™ C7 | N-Channel | MOSFET (Metal Oxide) | 600 V | 50A (Tc) | 10V | 40mOhm @ 24.9A, 10V | 4V @ 1.24mA | 107 nC @ 10 V | ±20V | 4340 pF @ 400 V | 227W (Tc) | -55°C ~ 150°C (TJ) | - | - | Through Hole | PG-TO220-3-1 | TO-220-3 | https://www.digikey.com/en/products/detail/infineon-technologies/IPP60R040C7XKSA1/5358078
//mm.digikey.com/Volume0/opasdata/d220001/medias/docus/6448/DS_IPDQ60R010S7_20240524.pdf | IPDQ60R010S7XTMA1 | Infineon Technologies | HIGH POWER_NEW PG-HDSOP-22 | CoolMOS™ | N-Channel | MOSFET (Metal Oxide) | 600 V | 50A (Tc) | 12V | 10mOhm @ 50A, 12V | 4.5V @ 3.08mA | 318 nC @ 12 V | ±20V | 11987 pF @ 300 V | 694W (Tc) | -55°C ~ 150°C (TJ) | - | - | Surface Mount | PG-HDSOP-22-1 | 22-PowerBSOP Module | https://www.digikey.com/en/products/detail/infineon-technologies/IPDQ60R010S7XTMA1/14321761
https://www.infineon.com/dgdl/Infineon-IPB60R040C7-DS-v02_00-EN.pdf?fileId=5546d46258fc0bc101591799c3465e8a | IPB60R040C7ATMA1 | Infineon Technologies | MOSFET N-CH 600V 50A TO263-3 | CoolMOS™ C7 | N-Channel | MOSFET (Metal Oxide) | 600 V | 50A (Tc) | 10V | 40mOhm @ 24.9A, 10V | 4V @ 1.24mA | 107 nC @ 10 V | ±20V | 4340 pF @ 400 V | 227W (Tc) | -55°C ~ 150°C (TJ) | - | - | Surface Mount | PG-TO263-3 | TO-263-4, D2PAK (3 Leads + Tab), TO-263AA | https://www.digikey.com/en/products/detail/infineon-technologies/IPB60R040C7ATMA1/5845233
https://www.infineon.com/dgdl/Infineon-IPW60R040CFD7-DS-v02_01-EN.pdf?fileId=5546d46261ff5777016200300a8a2c0e | IPW60R040CFD7XKSA1 | Infineon Technologies | MOSFET N-CH 600V 50A TO247-3 | OptiMOS™ | N-Channel | MOSFET (Metal Oxide) | 600 V | 50A (Tc) | 10V | 40mOhm @ 24.9A, 10V | 4.5V @ 1.25mA | 109 nC @ 10 V | ±20V | 4354 pF @ 400 V | 227W (Tc) | -55°C ~ 150°C (TJ) | - | - | Through Hole | PG-TO247-3 | TO-247-3 | https://www.digikey.com/en/products/detail/infineon-technologies/IPW60R040CFD7XKSA1/8627112
https://www.infineon.com/dgdl/Infineon-IPZ60R040C7-DS-v02_00-EN.pdf?fileId=5546d4624cb7f111014d4c9376864008 | IPZ60R040C7XKSA1 | Infineon Technologies | MOSFET N-CH 600V 50A TO247-4 | CoolMOS™ C7 | N-Channel | MOSFET (Metal Oxide) | 600 V | 50A (Tc) | 10V | 40mOhm @ 24.9A, 10V | 4V @ 1.24mA | 107 nC @ 10 V | ±20V | 4340 pF @ 400 V | 227W (Tc) | -55°C ~ 150°C (TJ) | - | - | Through Hole | PG-TO247-4 | TO-247-4 | https://www.digikey.com/en/products/detail/infineon-technologies/IPZ60R040C7XKSA1/5358084
https://www.rohm.com/datasheet?p=R6050JNZ4&dist=Digi-key&media=referral&source=digi-key.com&campaign=Digi-key | R6050JNZ4C13 | Rohm Semiconductor | MOSFET N-CH 600V 50A TO247G | - | N-Channel | MOSFET (Metal Oxide) | 600 V | 50A (Tc) | 15V | 83mOhm @ 25A, 15V | 7V @ 5mA | 120 nC @ 15 V | ±30V | 4500 pF @ 100 V | 615W (Tc) | 150°C (TJ) | - | - | Through Hole | TO-247G | TO-247-3 | https://www.digikey.com/en/products/detail/rohm-semiconductor/R6050JNZ4C13/10298140
https://www.rohm.com/datasheet?p=R6050JNZ&dist=Digi-key&media=referral&source=digi-key.com&campaign=Digi-key | R6050JNZC17 | Rohm Semiconductor | MOSFET N-CH 600V 50A TO3PF | - | N-Channel | MOSFET (Metal Oxide) | 600 V | 50A (Tc) | 15V | 83mOhm @ 25A, 15V | 7V @ 5mA | 120 nC @ 15 V | ±30V | 4500 pF @ 100 V | 120W (Tc) | 150°C (TJ) | - | - | Through Hole | TO-3PF | TO-3P-3 Full Pack | https://www.digikey.com/en/products/detail/rohm-semiconductor/R6050JNZC17/11483509
//mm.digikey.com/Volume0/opasdata/d220001/medias/docus/1039/STW56N60DM2.pdf | STW56N60DM2 | STMicroelectronics | MOSFET N-CH 600V 50A TO247 | MDmesh™ DM2 | N-Channel | MOSFET (Metal Oxide) | 600 V | 50A (Tc) | 10V | 60mOhm @ 25A, 10V | 5V @ 250µA | 90 nC @ 10 V | ±25V | 4100 pF @ 100 V | 360W (Tc) | -55°C ~ 150°C (TJ) | - | - | Through Hole | TO-247-3 | TO-247-3 | https://www.digikey.com/en/products/detail/stmicroelectronics/STW56N60DM2/5866597
https://www.st.com/content/ccc/resource/technical/document/datasheet/10/d0/3f/94/e6/fc/4a/d3/DM00187802.pdf/files/DM00187802.pdf/jcr:content/translations/en.DM00187802.pdf | STW58N60DM2AG | STMicroelectronics | MOSFET N-CH 600V 50A TO247 | MDmesh™ DM2 | N-Channel | MOSFET (Metal Oxide) | 600 V | 50A (Tc) | 10V | 60mOhm @ 25A, 10V | 5V @ 250µA | 90 nC @ 10 V | ±25V | 4100 pF @ 100 V | 360W (Tc) | -55°C ~ 150°C (TJ) | Automotive | AEC-Q101 | Through Hole | TO-247-3 | TO-247-3 | https://www.digikey.com/en/products/detail/stmicroelectronics/STW58N60DM2AG/5724367
https://www.vishay.com/docs/92091/sihp050n60e.pdf | SIHP050N60E-GE3 | Vishay Siliconix | MOSFET N-CH 600V 51A TO220AB | E | N-Channel | MOSFET (Metal Oxide) | 600 V | 51A (Tc) | 10V | 50mOhm @ 23A, 10V | 5V @ 250µA | 130 nC @ 10 V | ±30V | 3459 pF @ 100 V | 278W (Tc) | -55°C ~ 150°C (TJ) | - | - | Through Hole | TO-220AB | TO-220-3 | https://www.digikey.com/en/products/detail/vishay-siliconix/SIHP050N60E-GE3/9521986
https://www.vishay.com/docs/92090/sihg050n60e.pdf | SIHG050N60E-GE3 | Vishay Siliconix | MOSFET N-CH 600V 51A TO247AC | E | N-Channel | MOSFET (Metal Oxide) | 600 V | 51A (Tc) | 10V | 50mOhm @ 23A, 10V | 5V @ 250µA | 130 nC @ 10 V | ±30V | 3459 pF @ 100 V | 278W (Tc) | -55°C ~ 150°C (TJ) | - | - | Through Hole | TO-247AC | TO-247-3 | https://www.digikey.com/en/products/detail/vishay-siliconix/SIHG050N60E-GE3/9521985
https://www.vishay.com/docs/92494/sihr080n60e.pdf | SIHR080N60E-T1-GE3 | Vishay Siliconix | E SERIES POWER MOSFET POWERPAK 8 | E | N-Channel | MOSFET (Metal Oxide) | 600 V | 51A (Tc) | 10V | 84mOhm @ 17A, 10V | 5V @ 250µA | 63 nC @ 10 V | ±30V | 2557 pF @ 100 V | 500W (Tc) | -55°C ~ 150°C (TJ) | - | - | Surface Mount | PowerPAK® 8 x 8 | 8-PowerSMD, Gull Wing | https://www.digikey.com/en/products/detail/vishay-siliconix/SIHR080N60E-T1-GE3/21289996
https://www.infineon.com/dgdl/Infineon-IPT60R045CFD7-DataSheet-v02_01-EN.pdf?fileId=5546d46271bf4f920171df2a61cc30ec | IPT60R045CFD7XTMA1 | Infineon Technologies | MOSFET N-CH 600V 52A 8HSOF | CoolMOS™ CFD7 | N-Channel | MOSFET (Metal Oxide) | 600 V | 52A (Tc) | 10V | 45mOhm @ 18A, 10V | 4.5V @ 900µA | 79 nC @ 10 V | ±20V | 3194 pF @ 400 V | 270W (Tc) | -55°C ~ 150°C (TJ) | - | - | Surface Mount | PG-HSOF-8-2 | 8-PowerSFN | https://www.digikey.com/en/products/detail/infineon-technologies/IPT60R045CFD7XTMA1/13212435
https://www.infineon.com/assets/row/public/documents/24/49/infineon-ipdq60r045cfd7-datasheet-en.pdf | IPDQ60R045CFD7 | Infineon Technologies | MOSFET N-CH 600V 52A CoolMOS™ CFD7 |  | N-Channel | MOSFET (Metal Oxide) | 600 V | 52 A |  | 45 mΩ |  | 79 nC |  |  |  | -55°C ~ 150°C (TJ) |  | - | Surface Mount | PG-HDSOP-22 | Q-DPAK | https://www.infineon.com/part/IPDQ60R045CFD7
https://www.onsemi.com/pub/Collateral/FCH072N60F-D.PDF | FCH072N60F | onsemi | MOSFET N-CH 600V 52A TO247-3 | FRFET®, SuperFET® II | N-Channel | MOSFET (Metal Oxide) | 600 V | 52A (Tc) | 10V | 72mOhm @ 26A, 10V | 5V @ 250µA | 215 nC @ 10 V | ±20V | 8660 pF @ 100 V | 481W (Tc) | -55°C ~ 150°C (TJ) | - | - | Through Hole | TO-247-3 | TO-247-3 | https://www.digikey.com/en/products/detail/onsemi/FCH072N60F/4022750
https://www.onsemi.com/pub/Collateral/FCH070N60E-D.PDF | FCH070N60E | onsemi | MOSFET N-CH 600V 52A TO247 | SuperFET® II | N-Channel | MOSFET (Metal Oxide) | 600 V | 52A (Tc) | 10V | 70mOhm @ 26A, 10V | 3.5V @ 250µA | 166 nC @ 10 V | ±20V | 4925 pF @ 380 V | 481W (Tc) | -55°C ~ 150°C (TJ) | - | - | Through Hole | TO-247-3 | TO-247-3 | https://www.digikey.com/en/products/detail/onsemi/FCH070N60E/5289181
https://www.onsemi.com/pub/Collateral/FCH072N60-D.PDF | FCH072N60 | onsemi | MOSFET N-CH 600V 52A TO247-3 | SuperFET® II | N-Channel | MOSFET (Metal Oxide) | 600 V | 52A (Tc) | 10V | 72mOhm @ 26A, 10V | 3.5V @ 250µA | 125 nC @ 10 V | ±20V | 5890 pF @ 380 V | 481W (Tc) | -55°C ~ 150°C (TJ) | - | - | Through Hole | TO-247-3 | TO-247-3 | https://www.digikey.com/en/products/detail/onsemi/FCH072N60/5029837
https://www.st.com/content/ccc/resource/technical/document/datasheet/6a/ab/98/bf/98/bd/4b/cf/DM00149704.pdf/files/DM00149704.pdf/jcr:content/translations/en.DM00149704.pdf | STW56N60M2 | STMicroelectronics | MOSFET N-CH 600V 52A TO247 | MDmesh™ M2 | N-Channel | MOSFET (Metal Oxide) | 600 V | 52A (Tc) | 10V | 55mOhm @ 26A, 10V | 4V @ 250µA | 91 nC @ 10 V | ±25V | 3750 pF @ 100 V | 350W (Tc) | 150°C (TJ) | - | - | Through Hole | TO-247-3 | TO-247-3 | https://www.digikey.com/en/products/detail/stmicroelectronics/STW56N60M2/5244950
https://www.st.com/content/ccc/resource/technical/document/datasheet/cf/fc/60/39/44/77/40/39/DM00127606.pdf/files/DM00127606.pdf/jcr:content/translations/en.DM00127606.pdf | STW56N60M2-4 | STMicroelectronics | MOSFET N-CH 600V 52A TO247-4L | MDmesh™ M2 | N-Channel | MOSFET (Metal Oxide) | 600 V | 52A (Tc) | 10V | 55mOhm @ 26A, 10V | 4V @ 250µA | 91 nC @ 10 V | ±25V | 3750 pF @ 100 V | 350W (Tc) | 150°C (TJ) | - | - | Through Hole | TO-247-4 | TO-247-4 | https://www.digikey.com/en/products/detail/stmicroelectronics/STW56N60M2-4/5244951
https://www.st.com/resource/en/datasheet/stwa67n60m6.pdf | STWA67N60M6 | STMicroelectronics | MOSFET N-CH 600V 52A TO247 | MDmesh™ M6 | N-Channel | MOSFET (Metal Oxide) | 600 V | 52A (Tc) | 10V | 49mOhm @ 26A, 10V | 4.75V @ 250µA | 72.5 nC @ 10 V | ±25V | 3400 pF @ 100 V | 330W (Tc) | -55°C ~ 150°C (TJ) | - | - | Through Hole | TO-247 Long Leads | TO-247-3 | https://www.digikey.com/en/products/detail/stmicroelectronics/STWA67N60M6/12337561
https://toshiba.semicon-storage.com/info/docget.jsp?did=154765&prodName=TK040N60Z1 | TK040N60Z1,S1F | Toshiba Semiconductor and Storage | MOSFET N-CH 600V 52A TO247 | DTMOSVI | N-Channel | MOSFET (Metal Oxide) | 600 V | 52A (Ta) | 10V | 40mOhm @ 21.2A, 10V | 4V @ 2.4mA | 85 nC @ 10 V | ±30V | 5200 pF @ 300 V | 297W (Tc) | 150°C | - | - | Through Hole | TO-247 | TO-247-3 | https://www.digikey.com/en/products/detail/toshiba-semiconductor-and-storage/TK040N60Z1-S1F/24635523
https://toshiba.semicon-storage.com/info/TK040Z60Z1_datasheet_en_20241224.pdf?did=161067&prodName=TK040Z60Z1 | TK040Z60Z1,S1F | Toshiba Semiconductor and Storage | N-CH MOSFET 600 V 0.040 OHM TO-2 | DTMOSVI | N-Channel | MOSFET (Metal Oxide) | 600 V | 52A (Ta) | 10V | 40mOhm @ 21.2A, 10V | 4V @ 2.4mA | 85 nC @ 10 V | ±30V | 5200 pF @ 300 V | 297W (Tc) | - | - | - | Through Hole | TO-247-4L(X) | TO-247-4 | https://www.digikey.com/en/products/detail/toshiba-semiconductor-and-storage/TK040Z60Z1-S1F/28872349
https://www.infineon.com/dgdl/Infineon-IPW60R070P6-DS-v02_00-en.pdf?fileId=5546d461464245d3014694ab3f43692e | IPW60R070P6XKSA1 | Infineon Technologies | MOSFET N-CH 600V 53.5A TO247-3 | CoolMOS™ P6 | N-Channel | MOSFET (Metal Oxide) | 600 V | 53.5A (Tc) | 10V | 70mOhm @ 20.6A, 10V | 4.5V @ 1.72mA | 100 nC @ 10 V | ±20V | 4750 pF @ 100 V | 391W (Tc) | -55°C ~ 150°C (TJ) | - | - | Through Hole | PG-TO247-3 | TO-247-3 | https://www.digikey.com/en/products/detail/infineon-technologies/IPW60R070P6XKSA1/5405160
https://www.infineon.com/dgdl/Infineon-IPDQ60T040S7A-DataSheet-v02_00-EN.pdf?fileId=8ac78c8c8eeb092c018fb9f5b2e117de | IPDQ60T040S7AXTMA1 | Infineon Technologies | AUTOMOTIVE_COOLMOS | CoolMOS™ | N-Channel | MOSFET (Metal Oxide) | 600 V | 54A (Tc) | 12V | 40mOhm @ 13A, 12V | 4.5V @ 780µA | 83 nC @ 12 V | ±20V | 3128 pF @ 300 V | 272W (Tc) | -55°C ~ 150°C (TJ) | Automotive | AEC-Q101 | Surface Mount | PG-HDSOP-22-1 | 22-PowerBSOP Module | https://www.digikey.com/en/products/detail/infineon-technologies/IPDQ60T040S7AXTMA1/24399742
https://www.infineon.com/dgdl/Infineon-IPW60R037CSFD-DS-v02_00-EN.pdf?fileId=5546d46268554f4a016894b0464868d4 | IPW60R037CSFDXKSA1 | Infineon Technologies | MOSFET N CH | CoolMOS™ CFSD | N-Channel | MOSFET (Metal Oxide) | 600 V | 54A (Tc) | 10V | 37mOhm @ 32.6A, 10V | 4.5V @ 1.63mA | 136 nC @ 10 V | ±20V | 5623 pF @ 400 V | 245W (Tc) | -55°C ~ 150°C (TJ) | - | - | Through Hole | PG-TO247-3 | TO-247-3 | https://www.digikey.com/en/products/detail/infineon-technologies/IPW60R037CSFDXKSA1/8627191
https://www.infineon.com/dgdl/Infineon-IPQC60T040S7A-DataSheet-v02_00-EN.pdf?fileId=8ac78c8c8eeb092c018fb9fef44617ed | IPQC60T040S7AXTMA1 | Infineon Technologies | AUTOMOTIVE_COOLMOS | CoolMOS™ | N-Channel | MOSFET (Metal Oxide) | 600 V | 54A (Tc) | 12V | 40mOhm @ 13A, 12V | 4.5V @ 780µA | 83 nC @ 12 V | ±20V | 3128 pF @ 300 V | 272W (Tc) | -40°C ~ 150°C (TJ) | Automotive | AEC-Q101 | Surface Mount | PG-HDSOP-22 | 22-PowerBSOP Module | https://www.digikey.com/en/products/detail/infineon-technologies/IPQC60T040S7AXTMA1/23018589
//mm.digikey.com/Volume0/opasdata/d220001/medias/docus/6684/STHU60N046DM9AG.pdf | STHU60N046DM9AG | STMicroelectronics | AUTOMOTIVE-GRADE N-CHANNEL 600 V | ECOPACK® | N-Channel | MOSFET (Metal Oxide) | 600 V | 54A (Tc) | 10V | 46mOhm @ 27A, 10V | 4.5V @ 250µA | 77 nC @ 10 V | ±30V | 4698 pF @ 400 V | 245W (Tc) | -55°C ~ 150°C (TJ) | Automotive | AEC-Q101 | Surface Mount | HU3PAK | TO-263-8, D2PAK (7 Leads + Tab), TO-263CA | https://www.digikey.com/en/products/detail/stmicroelectronics/STHU60N046DM9AG/26460612
https://www.rohm.com/datasheet?p=R6055VNZ4&dist=Digi-key&media=referral&source=digi-key.com&campaign=Digi-key | R6055VNZ4C13 | Rohm Semiconductor | 600V 55A TO-247, PRESTOMOS WITH | - | N-Channel | MOSFET (Metal Oxide) | 600 V | 55A (Tc) | 10V, 15V | 71mOhm @ 16A, 15V | 6.5V @ 1.5mA | 80 nC @ 10 V | ±30V | 3700 pF @ 100 V | 543W (Tc) | 150°C (TJ) | - | - | Through Hole | TO-247 | TO-247-3 | https://www.digikey.com/en/products/detail/rohm-semiconductor/R6055VNZ4C13/16313550
https://www.rohm.com/datasheet?p=R6055WNJ3&dist=Digi-Key&media=referral&source=digi-key.com&campaign=Digi-Key | R6055WNJ3TBDC | Rohm Semiconductor | 600V 55A DFN8080-5L, HIGH-SPEED | - | N-Channel | MOSFET (Metal Oxide) | 600 V | 55A (Tc) | 10V | 73mOhm @ 16A, 10V | 5V @ 1.5mA | 72 nC @ 10 V | ±30V | 3088 pF @ 100 V | 543W (Tc) | -55°C ~ 150°C | - | - | Surface Mount | DFN8080V5LSATAF | 4-PowerVSFN | https://www.digikey.com/en/products/detail/rohm-semiconductor/R6055WNJ3TBDC/29532403
https://www.rohm.com/datasheet?p=R6055XNJ2&dist=Digi-Key&media=referral&source=digi-key.com&campaign=Digi-Key | R6055XNJ2TRDC | Rohm Semiconductor | NCH 600V 57M, TOLL, POWER MOSFET | - | N-Channel | MOSFET (Metal Oxide) | 600 V | 55A (Tc) | 10V | 69mOhm @ 12A, 10V | 5V @ 3.2mA | 67 nC @ 10 V | ±30V | 2830 pF @ 100 V | 521W (Tc) | 150°C | - | - | Surface Mount | TOLL-8N | 8-PowerSFN | https://www.digikey.com/en/products/detail/rohm-semiconductor/R6055XNJ2TRDC/29476686
https://www.rohm.com/datasheet?p=R6055WNZ4&dist=Digi-Key&media=referral&source=digi-key.com&campaign=Digi-Key | R6055WNZ4C13 | Rohm Semiconductor | 600V 55A TO-247, HIGH-SPEED SWIT | - | N-Channel | MOSFET (Metal Oxide) | 600 V | 55A (Tc) | 10V | 73mOhm @ 16A, 10V | 5V @ 1.5mA | 72 nC @ 10 V | ±30V | 3088 pF @ 100 V | 543W (Tc) | -55°C ~ 150°C | - | - | Through Hole | TO-247G | TO-247-3 | https://www.digikey.com/en/products/detail/rohm-semiconductor/R6055WNZ4C13/29532417
- | STO60N045DM9 | STMicroelectronics | N CHANNEL 600V 39 MOHM TYP 55A | ECOPACK® | N-Channel | MOSFET (Metal Oxide) | 600 V | 55A (Tc) | 10V | 45mOhm @ 28A, 10V | 4.5V @ 250µA | 78.6 nC @ 10 V | ±30V | 4675 pF @ 400 V | 245W (Tc) | -55°C ~ 150°C (TJ) | - | - | Surface Mount | TOLL (HV) | 8-PowerSFN | https://www.digikey.com/en/products/detail/stmicroelectronics/STO60N045DM9/26257421
https://www.st.com/resource/en/datasheet/stwa60n043dm9.pdf | STWA60N043DM9 | STMicroelectronics | N-CHANNEL 600 V, 38 MOHM TYP., 5 | - | N-Channel | MOSFET (Metal Oxide) | 600 V | 56A (Tc) | 10V | 43mOhm @ 28A, 10V | 4.5V @ 250µA | 78.6 nC @ 10 V | ±30V | 4675 pF @ 400 V | 312W (Tc) | -55°C ~ 150°C (TJ) | - | - | Through Hole | TO-247 Long Leads | TO-247-3 | https://www.digikey.com/en/products/detail/stmicroelectronics/STWA60N043DM9/20389964
https://www.st.com/resource/en/datasheet/stp60n043dm9.pdf | STP60N043DM9 | STMicroelectronics | N-CHANNEL 600 V, 38 MOHM TYP., 5 | - | N-Channel | MOSFET (Metal Oxide) | 600 V | 56A (Tc) | 10V | 43mOhm @ 28A, 10V | 4.5V @ 250µA | 78.6 nC @ 10 V | ±30V | 4675 pF @ 400 V | 245W (Tc) | -55°C ~ 150°C (TJ) | - | - | Through Hole | TO-220 | TO-220-3 | https://www.digikey.com/en/products/detail/stmicroelectronics/STP60N043DM9/16546738
https://www.st.com/content/ccc/resource/technical/document/datasheet/group3/25/7a/1c/00/b9/45/41/c2/DM00615363/files/DM00615363.pdf/jcr:content/translations/en.DM00615363.pdf | STW72N60DM6AG | STMicroelectronics | DISCRETE | - | N-Channel | MOSFET (Metal Oxide) | 600 V | 56A (Tc) | 10V | 42mOhm @ 28A, 10V | 4.75V @ 250µA | 98 nC @ 10 V | ±25V | 4444 pF @ 100 V | 390W (Tc) | -55°C ~ 150°C (TJ) | Automotive | AEC-Q101 | Through Hole | TO-247-3 | TO-247-3 | https://www.digikey.com/en/products/detail/stmicroelectronics/STW72N60DM6AG/18085426
https://www.st.com/resource/en/datasheet/stwa72n60dm6ag.pdf | STWA72N60DM6AG | STMicroelectronics | DISCRETE | - | N-Channel | MOSFET (Metal Oxide) | 600 V | 56A (Tc) | 10V | 42mOhm @ 28A, 10V | 4.75V @ 250µA | 98 nC @ 10 V | ±25V | 4444 pF @ 100 V | 390W (Tc) | -55°C ~ 150°C (TJ) | Automotive | AEC-Q101 | Through Hole | TO-247 Long Leads | TO-247-3 | https://www.digikey.com/en/products/detail/stmicroelectronics/STWA72N60DM6AG/18085253
https://www.onsemi.com/pdf/datasheet/nthl041n60s5h-d.pdf | NTHL041N60S5H | onsemi | NTHL041N60S5H | SuperFET® V | N-Channel | MOSFET (Metal Oxide) | 600 V | 57A (Tc) | 10V | 41mOhm @ 28.5A, 10V | 4.3V @ 6.7mA | 108 nC @ 10 V | ±30V | 5840 pF @ 400 V | 329W (Tc) | -55°C ~ 150°C (TJ) | - | - | Through Hole | TO-247-3 | TO-247-3 | https://www.digikey.com/en/products/detail/onsemi/NTHL041N60S5H/15218523
https://www.st.com/content/ccc/resource/technical/document/datasheet/group3/20/42/dd/17/87/23/41/45/DM00602690/files/DM00602690.pdf/jcr:content/translations/en.DM00602690.pdf | STWA67N60DM6 | STMicroelectronics | DISCRETE | - | N-Channel | MOSFET (Metal Oxide) | 600 V | 58A (Tc) | 10V | 54mOhm @ 23.5A, 10V | 4.75V @ 250µA | 72.5 nC @ 10 V | ±25V | 3400 pF @ 100 V | 431W (Tc) | -55°C ~ 150°C (TJ) | - | - | Through Hole | TO-247 Long Leads | TO-247-3 | https://www.digikey.com/en/products/detail/stmicroelectronics/STWA67N60DM6/18086111
https://www.onsemi.com/download/data-sheet/pdf/nvhl040n60s5f-d.pdf | NVHL040N60S5F | onsemi | SUPERFET5 FRFET, 40MOHM, TO-247- | FRFET®, SUPERFET® | N-Channel | MOSFET (Metal Oxide) | 600 V | 59A (Tc) | 10V | 40mOhm @ 29.5A, 10V | 4.8V @ 7.2mA | 115 nC @ 10 V | ±30V | 6318 pF @ 400 V | 347W (Tc) | -55°C ~ 150°C (TJ) | Automotive | AEC-Q101 | Through Hole | TO-247-3 | TO-247-3 | https://www.digikey.com/en/products/detail/onsemi/NVHL040N60S5F/17629370
https://www.rohm.com/datasheet?p=R6059WNJ3&dist=Digi-Key&media=referral&source=digi-key.com&campaign=Digi-Key | R6059WNJ3TBDC | Rohm Semiconductor | 600V 59A DFN8080-5L, HIGH-SPEED | - | N-Channel | MOSFET (Metal Oxide) | 600 V | 59A (Tc) | 10V | 63mOhm @ 17.5A, 10V | 5V @ 1.55mA | 78 nC @ 10 V | ±30V | 3286 pF @ 100 V | 595W (Tc) | -55°C ~ 150°C | - | - | Surface Mount | DFN8080V5LSATAF | 4-PowerVSFN | https://www.digikey.com/en/products/detail/rohm-semiconductor/R6059WNJ3TBDC/29532430
https://www.infineon.com/dgdl/Infineon-IPW60R045CPA-DS-v02_00-en.pdf?fileId=db3a304328c6bd5c0128ee38caa259f4 | IPW60R045CPAFKSA1 | Infineon Technologies | MOSFET N-CH 600V 60A TO247-3 | CoolMOS™ | N-Channel | MOSFET (Metal Oxide) | 600 V | 60A (Tc) | 10V | 45mOhm @ 44A, 10V | 3.5V @ 3mA | 190 nC @ 10 V | ±20V | 6800 pF @ 100 V | 431W (Tc) | -40°C ~ 150°C (TJ) | Automotive | AEC-Q101 | Through Hole | PG-TO247-3 | TO-247-3 | https://www.digikey.com/en/products/detail/infineon-technologies/IPW60R045CPAFKSA1/5960365
https://www.st.com/content/ccc/resource/technical/document/datasheet/9e/91/0e/b3/94/5e/4b/9f/CD00002663.pdf/files/CD00002663.pdf/jcr:content/translations/en.CD00002663.pdf | STY60NM60 | STMicroelectronics | MOSFET N-CH 600V 60A MAX247 | MDmesh™ | N-Channel | MOSFET (Metal Oxide) | 600 V | 60A (Tc) | 10V | 55mOhm @ 30A, 10V | 5V @ 250µA | 266 nC @ 10 V | ±30V | 7300 pF @ 25 V | 560W (Tc) | 150°C (TJ) | - | - | Through Hole | MAX247™ | TO-247-3 | https://www.digikey.com/en/products/detail/stmicroelectronics/STY60NM60/654642
https://toshiba.semicon-storage.com/info/TK034N60Z5_datasheet_en_20250729.pdf?did=164061&prodName=TK034N60Z5 | TK034N60Z5,S1F | Toshiba Semiconductor and Storage | N-CH MOSFET 600 V 0.034 OHM TO-2 | DTMOSVI | N-Channel | MOSFET (Metal Oxide) | 600 V | 60A (Ta) | 10V | 34mOhm @ 24.5A, 10V | 4.5V @ 2.85mA | 105 nC @ 10 V | ±30V | 6200 pF @ 300 V | 360W (Tc) | - | - | - | Through Hole | TO-247 | TO-247-3 | https://www.digikey.com/en/products/detail/toshiba-semiconductor-and-storage/TK034N60Z5-S1F/28872371
https://www.vishay.com/docs/91983/sihg73n60ae.pdf | SIHG73N60AE-GE3 | Vishay Siliconix | MOSFET N-CH 600V 60A TO247AC | E | N-Channel | MOSFET (Metal Oxide) | 600 V | 60A (Tc) | 10V | 40mOhm @ 36.5A, 10V | 4V @ 250µA | 394 nC @ 10 V | ±30V | 5500 pF @ 100 V | 417W (Tc) | -55°C ~ 150°C (TJ) | - | - | Through Hole | TO-247AC | TO-247-3 | https://www.digikey.com/en/products/detail/vishay-siliconix/SIHG73N60AE-GE3/7688176
https://www.vishay.com/docs/91997/sihg70n60aef.pdf | SIHG70N60AEF-GE3 | Vishay Siliconix | MOSFET N-CH 600V 60A TO247AC | EF | N-Channel | MOSFET (Metal Oxide) | 600 V | 60A (Tc) | 10V | 41mOhm @ 35A, 10V | 4V @ 250µA | 410 nC @ 10 V | ±20V | 5348 pF @ 100 V | 417W (Tc) | -55°C ~ 150°C (TJ) | - | - | Through Hole | TO-247AC | TO-247-3 | https://www.digikey.com/en/products/detail/vishay-siliconix/SIHG70N60AEF-GE3/7666696
https://www.infineon.com/dgdl/Infineon-IPDD60R045CFD7-DataSheet-v02_00-EN.pdf?fileId=5546d4627506bb3201751c2e742942a8 | IPDD60R045CFD7XTMA1 | Infineon Technologies | MOSFET N-CH 600V 61A HDSOP-10 | CoolMOS™ CFD7 | N-Channel | MOSFET (Metal Oxide) | 600 V | 61A (Tc) | - | 45mOhm @ 18A, 10V | 4.5V @ 900µA | 79 nC @ 10 V | ±20V | 3194 pF @ 400 V | 379W (Tc) | -55°C ~ 150°C (TJ) | - | - | Surface Mount | PG-HDSOP-10-1 | 10-PowerSOP Module | https://www.digikey.com/en/products/detail/infineon-technologies/IPDD60R045CFD7XTMA1/13582329
https://www.infineon.com/dgdl/Infineon-IPB60R045P7-DS-v02_00-EN.pdf?fileId=5546d462696dbf120169b48707f64aad | IPB60R045P7ATMA1 | Infineon Technologies | MOSFET N-CH 600V 61A TO263-3-2 | CoolMOS™ P7 | N-Channel | MOSFET (Metal Oxide) | 600 V | 61A (Tc) | 10V | 45mOhm @ 22.5A, 10V | 4V @ 1.08mA | 90 nC @ 10 V | ±20V | 3891 pF @ 400 V | 201W (Tc) | -55°C ~ 150°C (TJ) | - | - | Surface Mount | PG-TO263-3-2 | TO-263-3, D2PAK (2 Leads + Tab), TO-263AB | https://www.digikey.com/en/products/detail/infineon-technologies/IPB60R045P7ATMA1/11500306
https://www.rohm.com/datasheet?p=R6061XNJ3&dist=Digi-Key&media=referral&source=digi-key.com&campaign=Digi-Key | R6061XNJ3TBDC | Rohm Semiconductor | 600V 61A DFN8080-5L, HIGH-SPEED | - | N-Channel | MOSFET (Metal Oxide) | 600 V | 61A (Tc) | 10V | 60mOhm @ 13A, 10V | 5V @ 3.5mA | 74 nC @ 10 V | ±30V | 3007 pF @ 100 V | 568W (Tc) | 150°C | - | - | Surface Mount | DFN8080V5LSATAF | 4-PowerVSFN | https://www.digikey.com/en/products/detail/rohm-semiconductor/R6061XNJ3TBDC/29532413
https://www.rohm.com/datasheet?p=R6061XNZ4&dist=Digi-Key&media=referral&source=digi-key.com&campaign=Digi-Key | R6061XNZ4C13 | Rohm Semiconductor | 600V 61A TO-247, HIGH-SPEED SWIT | - | N-Channel | MOSFET (Metal Oxide) | 600 V | 61A (Tc) | 10V | 60mOhm @ 13A, 10V | 5V @ 3.5mA | 74 nC @ 10 V | ±30V | 3007 pF @ 100 V | 568W (Tc) | -55°C ~ 150°C | - | - | Through Hole | TO-247G | TO-247-3 | https://www.digikey.com/en/products/detail/rohm-semiconductor/R6061XNZ4C13/29532434
https://www.waldom.com/upload/parts/datasheets/mf-tf/tf-sihg039n60ef-ge3.pdf | SIHG039N60EF-GE3 | Vishay Siliconix | MOSFET N-CH 600V 61A TO247AC | EF | N-Channel | MOSFET (Metal Oxide) | 600 V | 61A (Tc) | 10V | 40mOhm @ 32A, 10V | 5V @ 250µA | 126 nC @ 10 V | ±30V | 4323 pF @ 100 V | 357W (Tc) | -55°C ~ 150°C (TJ) | - | - | Through Hole | TO-247AC | TO-247-3 | https://www.digikey.com/en/products/detail/vishay-siliconix/SIHG039N60EF-GE3/10273780
https://toshiba.semicon-storage.com/info/docget.jsp?did=14635&prodName=TK62N60X | TK62N60X,S1F | Toshiba Semiconductor and Storage | MOSFET N-CH 600V 61.8A TO247 | DTMOSIV-H | N-Channel | MOSFET (Metal Oxide) | 600 V | 61.8A (Ta) | 10V | 40mOhm @ 21A, 10V | 3.5V @ 3.1mA | 135 nC @ 10 V | ±30V | 6500 pF @ 300 V | 400W (Tc) | 150°C (TJ) | - | - | Through Hole | TO-247 | TO-247-3 | https://www.digikey.com/en/products/detail/toshiba-semiconductor-and-storage/TK62N60X-S1F/4815231
https://toshiba.semicon-storage.com/info/docget.jsp?did=15641&prodName=TK62N60W5 | TK62N60W5,S1VF | Toshiba Semiconductor and Storage | PB-F POWER MOSFET TRANSISTOR TO- | DTMOSIV | N-Channel | MOSFET (Metal Oxide) | 600 V | 61.8A (Ta) | 10V | 45mOhm @ 30.9A, 10V | 4.5V @ 3.1mA | 205 nC @ 10 V | ±30V | 6500 pF @ 300 V | 400W (Tc) | 150°C | - | - | Through Hole | TO-247 | TO-247-3 | https://www.digikey.com/en/products/detail/toshiba-semiconductor-and-storage/TK62N60W5-S1VF/16678306
https://toshiba.semicon-storage.com/info/docget.jsp?did=30416&prodName=TK62Z60X | TK62Z60X,S1F | Toshiba Semiconductor and Storage | X35 PB-F POWER MOSFET TRANSISTOR | - | N-Channel | MOSFET (Metal Oxide) | 600 V | 61.8A (Ta) | 10V | 40mOhm @ 21A, 10V | 3.5V @ 3.1mA | 135 nC @ 10 V | ±30V | 6500 pF @ 300 V | 400W (Tc) | 150°C | - | - | Through Hole | TO-247-4L(T) | TO-247-4 | https://www.digikey.com/en/products/detail/toshiba-semiconductor-and-storage/TK62Z60X-S1F/10447102
https://toshiba.semicon-storage.com/info/docget.jsp?did=13614&prodName=TK62N60W | TK62N60W,S1VF | Toshiba Semiconductor and Storage | MOSFET N-CH 600V 61.8A TO247 | DTMOSIV | N-Channel | MOSFET (Metal Oxide) | 600 V | 61.8A (Ta) | 10V | 40mOhm @ 30.9A, 10V | 3.7V @ 3.1mA | 180 nC @ 10 V | ±30V | 6500 pF @ 300 V | 400W (Tc) | 150°C (TJ) | - | - | Through Hole | TO-247 | TO-247-3 | https://www.digikey.com/en/products/detail/toshiba-semiconductor-and-storage/TK62N60W-S1VF/3945697
https://toshiba.semicon-storage.com/info/docget.jsp?did=13559&prodName=TK62J60W | TK62J60W,S1VQ | Toshiba Semiconductor and Storage | MOSFET N-CH 600V 61.8A TO3P | DTMOSIV | N-Channel | MOSFET (Metal Oxide) | 600 V | 61.8A (Ta) | 10V | 38mOhm @ 30.9A, 10V | 3.7V @ 3.1mA | 180 nC @ 10 V | ±30V | 6500 pF @ 300 V | 400W (Tc) | 150°C (TJ) | - | - | Through Hole | TO-3P(N) | TO-3P-3, SC-65-3 | https://www.digikey.com/en/products/detail/toshiba-semiconductor-and-storage/TK62J60W-S1VQ/3847329
https://www.st.com/resource/en/datasheet/stwa60n035m9.pdf | STWA60N035M9 | STMicroelectronics | N CHANNEL 600V 32MOHM TYP 62A | ECOPACK® | N-Channel | MOSFET (Metal Oxide) | 600 V | 62A (Tc) | 10V | 35mOhm @ 31A, 10V | 4.2V @ 250µA | 112 nC @ 10 V | ±30V | 4830 pF @ 400 V | 321W (Tc) | -55°C ~ 150°C (TJ) | - | - | Through Hole | TO-247 Long Leads | TO-247-3 | https://www.digikey.com/en/products/detail/stmicroelectronics/STWA60N035M9/28770316
https://www.st.com/resource/en/datasheet/stw70n60dm6-4.pdf | STW70N60DM6-4 | STMicroelectronics | MOSFET N-CH 600V 62A TO247-4 | - | N-Channel | MOSFET (Metal Oxide) | 600 V | 62A (Tc) | 10V | 42mOhm @ 31A, 10V | 4.75V @ 250µA | 99 nC @ 10 V | ±25V | 4360 pF @ 100 V | 390W (Tc) | -55°C ~ 150°C (TJ) | - | - | Through Hole | TO-247-4 | TO-247-4 | https://www.digikey.com/en/products/detail/stmicroelectronics/STW70N60DM6-4/10414732
https://www.st.com/resource/en/datasheet/stwa70n60dm6.pdf | STW70N60DM6 | STMicroelectronics | MOSFET N-CH 600V 62A TO247 | MDmesh™ DM6 | N-Channel | MOSFET (Metal Oxide) | 600 V | 62A (Tc) | - | - | - | - | ±25V | - | - | - | - | - | Through Hole | TO-247-3 | TO-247-3 | https://www.digikey.com/en/products/detail/stmicroelectronics/STW70N60DM6/9696983
https://www.st.com/resource/en/datasheet/stwa70n60dm6.pdf | STWA70N60DM6 | STMicroelectronics | MOSFET N-CH 600V 62A TO247 | MDmesh™ DM6 | N-Channel | MOSFET (Metal Oxide) | 600 V | 62A (Tc) | - | - | - | - | ±25V | - | - | - | - | - | Through Hole | TO-247 Long Leads | TO-247-3 | https://www.digikey.com/en/products/detail/stmicroelectronics/STWA70N60DM6/9696986
https://www.st.com/resource/en/datasheet/stw68n60m6.pdf | STW68N60M6 | STMicroelectronics | MOSFET N-CH 600V TO247-3 | MDmesh™ M6 | N-Channel | MOSFET (Metal Oxide) | 600 V | 63A (Tc) | 0V, 10V | 41mOhm @ 31.5A, 10V | 4.75V @ 250µA | 106 nC @ 10 V | ±25V | 4360 pF @ 100 V | 390W (Tc) | -55°C ~ 150°C (TJ) | - | - | Through Hole | TO-247-3 | TO-247-3 | https://www.digikey.com/en/products/detail/stmicroelectronics/STW68N60M6/7401138
https://www.st.com/resource/en/datasheet/stw68n60m6.pdf | STW68N60M6-4 | STMicroelectronics | MOSFET N-CH 600V 63A TO247-4 | MDmesh™ M6 | N-Channel | MOSFET (Metal Oxide) | 600 V | 63A (Tc) | 10V | 41mOhm @ 31.5A, 10V | 4.75V @ 250µA | 106 nC @ 10 V | ±25V | 4360 pF @ 100 V | 390W (Tc) | -55°C ~ 150°C (TJ) | - | - | Through Hole | TO-247-4 | TO-247-4 | https://www.digikey.com/en/products/detail/stmicroelectronics/STW68N60M6-4/10414731
https://www.st.com/resource/en/datasheet/stwa68n60m6.pdf | STWA68N60M6 | STMicroelectronics | MOSFET N-CH 600V 63A TO247 | MDmesh™ M6 | N-Channel | MOSFET (Metal Oxide) | 600 V | 63A (Tc) | 10V | 41mOhm @ 31.5A, 10V | 4.75V @ 250µA | 106 nC @ 10 V | ±25V | 4360 pF @ 100 V | 390W (Tc) | -55°C ~ 150°C (TJ) | - | - | Through Hole | TO-247 Long Leads | TO-247-3 | https://www.digikey.com/en/products/detail/stmicroelectronics/STWA68N60M6/9950632
https://www.vishay.com/docs/92136/sihg039n60e.pdf | SIHG039N60E-GE3 | Vishay Siliconix | MOSFET N-CH 600V 63A TO247AC | E | N-Channel | MOSFET (Metal Oxide) | 600 V | 63A (Tc) | 10V | 39mOhm @ 32A, 10V | 5V @ 250µA | 126 nC @ 10 V | ±30V | 4369 pF @ 100 V | 357W (Tc) | -55°C ~ 150°C (TJ) | - | - | Through Hole | TO-247AC | TO-247-3 | https://www.digikey.com/en/products/detail/vishay-siliconix/SIHG039N60E-GE3/9695096
https://www.vishay.com/docs/92610/sihk031n60ae.pdf | SIHK031N60AE-T1GE3 | Vishay Siliconix | AE SERIES POWER MOSFET | AE | N-Channel | MOSFET (Metal Oxide) | 600 V | 63A (Tc) | 10V | 42.3mOhm @ 20A, 10V | 5V @ 250µA | 146 nC @ 10 V | ±20V | 5302 pF @ 100 V | 417W (Tc) | -55°C ~ 150°C | - | - | Surface Mount | PowerPAK®10 x 12 | 8-PowerSFN | https://www.digikey.com/en/products/detail/vishay-siliconix/SIHK031N60AE-T1GE3/29294119
https://www.infineon.com/dgdl/Infineon-IPW60R037CM8-DataSheet-v02_01-EN.pdf?fileId=8ac78c8c8d2fe47b018d9ccba9ab2b49 | IPW60R037CM8XKSA1 | Infineon Technologies | IPW60R037CM8XKSA1 | CoolMOS™ | N-Channel | MOSFET (Metal Oxide) | 600 V | 64A (Tj) | 10V | 37mOhm @ 27A, 10V | 4.7V @ 680µA | 79 nC @ 10 V | ±20V | 3458 pF @ 400 V | 329W (Tc) | -55°C ~ 150°C (TJ) | - | - | Through Hole | PG-TO247-3-U06 | TO-247-3 | https://www.digikey.com/en/products/detail/infineon-technologies/IPW60R037CM8XKSA1/23018579
https://www.infineon.com/dgdl/Infineon-IPZA60R037CM8-DataSheet-v02_01-EN.pdf?fileId=8ac78c8c8d2fe47b018d9cf04a622c6b | IPZA60R037CM8XKSA1 | Infineon Technologies | IPZA60R037CM8XKSA1 | CoolMOS™ | N-Channel | MOSFET (Metal Oxide) | 600 V | 64A (Tj) | 10V | 37mOhm @ 27A, 10V | 4.7V @ 680µA | 79 nC @ 10 V | ±20V | 3458 pF @ 400 V | 329W (Tc) | -55°C ~ 150°C (TJ) | - | - | Through Hole | PG-TO247-4-U02 | TO-247-4 | https://www.digikey.com/en/products/detail/infineon-technologies/IPZA60R037CM8XKSA1/23018576
https://www.infineon.com/dgdl/Infineon-IPDQ60R037CM8-DataSheet-v02_01-EN.pdf?fileId=8ac78c8c8d2fe47b018d8e18d2e13cce | IPDQ60R037CM8XTMA1 | Infineon Technologies | IPDQ60R037CM8XTMA1 | CoolMOS™ | N-Channel | MOSFET (Metal Oxide) | 600 V | 65A (Tj) | 10V | 37mOhm @ 27A, 10V | 4.7V @ 680µA | 79 nC @ 10 V | ±20V | 3459 pF @ 400 V | 338W (Tc) | -55°C ~ 150°C (TJ) | - | - | Surface Mount | PG-HDSOP-22 | 22-PowerBSOP Module | https://www.digikey.com/en/products/detail/infineon-technologies/IPDQ60R037CM8XTMA1/23018604
https://www.st.com/content/ccc/resource/technical/document/datasheet/68/b4/bc/39/ff/7b/42/9a/DM00152603.pdf/files/DM00152603.pdf/jcr:content/translations/en.DM00152603.pdf | STW72N60DM2AG | STMicroelectronics | MOSFET N-CH 600V 66A TO247 | MDmesh™ DM2 | N-Channel | MOSFET (Metal Oxide) | 600 V | 66A (Tc) | 10V | 42mOhm @ 33A, 10V | 5V @ 250µA | 121 nC @ 10 V | ±25V | 5508 pF @ 100 V | 446W (Tc) | -55°C ~ 150°C (TJ) | Automotive | AEC-Q101 | Through Hole | TO-247-3 | TO-247-3 | https://www.digikey.com/en/products/detail/stmicroelectronics/STW72N60DM2AG/5724366
https://www.st.com/resource/en/datasheet/stw70n60dm2.pdf | STW70N60DM2 | STMicroelectronics | MOSFET N-CH 600V 66A TO247 | MDmesh™ DM2 | N-Channel | MOSFET (Metal Oxide) | 600 V | 66A (Tc) | 10V | 42mOhm @ 33A, 10V | 5V @ 250µA | 121 nC @ 10 V | ±25V | 5508 pF @ 100 V | 446W (Tc) | -55°C ~ 150°C (TJ) | - | - | Through Hole | TO-247-3 | TO-247-3 | https://www.digikey.com/en/products/detail/stmicroelectronics/STW70N60DM2/5866601
//mm.digikey.com/Volume0/opasdata/d220001/medias/docus/2136/STWA70N60DM2.pdf | STWA70N60DM2 | STMicroelectronics | MOSFET N-CHANNEL 600V 66A TO247 | MDmesh™ DM2 | N-Channel | MOSFET (Metal Oxide) | 600 V | 66A (Tc) | 10V | 42mOhm @ 33A, 10V | 5V @ 250µA | 120 nC @ 10 V | ±25V | 5508 pF @ 100 V | 446W (Tc) | -55°C ~ 150°C (TJ) | - | - | Through Hole | TO-247 Long Leads | TO-247-3 | https://www.digikey.com/en/products/detail/stmicroelectronics/STWA70N60DM2/7313507
https://www.st.com/resource/en/datasheet/stwa72n60dm2ag.pdf | STWA72N60DM2AG | STMicroelectronics | MOSFET N-CH 600V 66A TO247 | - | N-Channel | MOSFET (Metal Oxide) | 600 V | 66A (Tc) | 10V | 42mOhm @ 33A, 10V | 5V @ 250µA | 121 nC @ 10 V | ±25V | 5508 pF @ 100 V | 446W (Tc) | -55°C ~ 150°C (TJ) | Automotive | AEC-Q101 | Through Hole | TO-247 Long Leads | TO-247-3 | https://www.digikey.com/en/products/detail/stmicroelectronics/STWA72N60DM2AG/11591156
https://www.infineon.com/dgdl/Infineon-IPT60R035CFD7-DataSheet-v02_01-EN.pdf?fileId=5546d46271bf4f920171df2a2c2130e6 | IPT60R035CFD7XTMA1 | Infineon Technologies | MOSFET N-CH 600V 67A 8HSOF | CoolMOS™ CFD7 | N-Channel | MOSFET (Metal Oxide) | 600 V | 67A (Tc) | 10V | 35mOhm @ 24.9A, 10V | 4.5V @ 1.25mA | 109 nC @ 10 V | ±20V | 4354 pF @ 400 V | 351W (Tc) | -55°C ~ 150°C (TJ) | - | - | Surface Mount | PG-HSOF-8-2 | 8-PowerSFN | https://www.digikey.com/en/products/detail/infineon-technologies/IPT60R035CFD7XTMA1/13212428
https://www.infineon.com/assets/row/public/documents/24/49/infineon-ipdq60r035cfd7-datasheet-en.pdf | IPDQ60R035CFD7 | Infineon Technologies | MOSFET N-CH 600V 68A CoolMOS™ CFD7 |  | N-Channel | MOSFET (Metal Oxide) | 600 V | 68 A |  | 35 mΩ |  | 108 nC |  |  |  | -55°C ~ 150°C (TJ) |  | - | Surface Mount | PG-HDSOP-22 | Q-DPAK | https://www.infineon.com/part/IPDQ60R035CFD7
https://www.st.com/content/ccc/resource/technical/document/datasheet/group3/58/16/0b/48/35/f3/4a/03/DM00078630/files/DM00078630.pdf/jcr:content/translations/en.DM00078630.pdf | STW70N60M2 | STMicroelectronics | MOSFET N-CH 600V 68A TO247 | MDmesh™ II Plus | N-Channel | MOSFET (Metal Oxide) | 600 V | 68A (Tc) | 10V | 40mOhm @ 34A, 10V | 4V @ 250µA | 118 nC @ 10 V | ±25V | 5200 pF @ 100 V | 450W (Tc) | -55°C ~ 150°C (TJ) | - | - | Through Hole | TO-247 | TO-247-3 | https://www.digikey.com/en/products/detail/stmicroelectronics/STW70N60M2/4515931
https://www.infineon.com/dgdl/Infineon-IPP60R037CM8-DataSheet-v02_02-EN.pdf?fileId=8ac78c8c8d2fe47b018d8e3d72a53d0c | IPP60R037CM8XKSA1 | Infineon Technologies | IPP60R037CM8XKSA1 | CoolMOS™ | N-Channel | MOSFET (Metal Oxide) | 600 V | 70A (Tj) | 10V | 37mOhm @ 27A, 10V | 4.7V @ 680µA | 79 nC @ 10 V | ±20V | 3458 pF @ 400 V | 390W (Tc) | -55°C ~ 150°C (TJ) | - | - | Through Hole | PG-TO220-3-1 | TO-220-3 | https://www.digikey.com/en/products/detail/infineon-technologies/IPP60R037CM8XKSA1/23018560
https://www.infineon.com/dgdl/Infineon-IPT60R037CM8-DataSheet-v02_01-EN.pdf?fileId=8ac78c8c8d2fe47b018d9c7949012a6c | IPT60R037CM8XTMA1 | Infineon Technologies | IPT60R037CM8XTMA1 | CoolMOS™ | N-Channel | MOSFET (Metal Oxide) | 600 V | 70A (Tj) | 10V | 37mOhm @ 27A, 10V | 4.7V @ 680µA | 79 nC @ 10 V | ±20V | 3458 pF @ 400 V | 390W (Tc) | -55°C ~ 150°C (TJ) | - | - | Surface Mount | PG-HSOF-8-2 | 8-PowerSFN | https://www.digikey.com/en/products/detail/infineon-technologies/IPT60R037CM8XTMA1/23018581
https://www.rohm.com/datasheet?p=R6070JNZ4&dist=Digi-key&media=referral&source=digi-key.com&campaign=Digi-key | R6070JNZ4C13 | Rohm Semiconductor | 600V 70A TO-247, PRESTOMOS WITH | - | N-Channel | MOSFET (Metal Oxide) | 600 V | 70A (Tc) | 15V | 58mOhm @ 35A, 15V | 7V @ 3mA | 165 nC @ 15 V | ±30V | 6000 pF @ 100 V | 770W (Tc) | 150°C (TJ) | - | - | Through Hole | TO-247G | TO-247-3 | https://www.digikey.com/en/products/detail/rohm-semiconductor/R6070JNZ4C13/14682721
https://www.vishay.com/docs/91598/sihg70n60ef.pdf | SIHG70N60EF-GE3 | Vishay Siliconix | MOSFET N-CH 600V 70A TO247AC | - | N-Channel | MOSFET (Metal Oxide) | 600 V | 70A (Tc) | 10V | 38mOhm @ 35A, 10V | 4V @ 250µA | 380 nC @ 10 V | ±30V | 7500 pF @ 100 V | 520W (Tc) | -55°C ~ 150°C (TJ) | - | - | Through Hole | TO-247AC | TO-247-3 | https://www.digikey.com/en/products/detail/vishay-siliconix/SIHG70N60EF-GE3/5253898
https://www.vishay.com/docs/91599/sihw70n60ef.pdf | SIHW70N60EF-GE3 | Vishay Siliconix | MOSFET N-CH 600V 70A TO247AD | - | N-Channel | MOSFET (Metal Oxide) | 600 V | 70A (Tc) | 10V | 38mOhm @ 35A, 10V | 4V @ 250µA | 380 nC @ 10 V | ±30V | 7500 pF @ 100 V | 520W (Tc) | -55°C ~ 150°C (TJ) | - | - | Through Hole | TO-247AD | TO-247-3 | https://www.digikey.com/en/products/detail/vishay-siliconix/SIHW70N60EF-GE3/5253415
https://www.infineon.com/dgdl/Infineon-IPDD60R037CM8-DataSheet-v02_01-EN.pdf?fileId=8ac78c8c8d2fe47b018d8d1df1830479 | IPDD60R037CM8XTMA1 | Infineon Technologies | IPDD60R037CM8XTMA1 | CoolMOS™ | N-Channel | MOSFET (Metal Oxide) | 600 V | 72A (Tj) | 10V | 37mOhm @ 27A, 10V | 4.7V @ 680µA | 79 nC @ 10 V | ±20V | 3458 pF @ 400 V | 416W (Tc) | -55°C ~ 150°C (TJ) | - | - | Surface Mount | PG-HDSOP-10-1 | 10-PowerSOP Module | https://www.digikey.com/en/products/detail/infineon-technologies/IPDD60R037CM8XTMA1/23018573
https://www.st.com/resource/en/datasheet/stwa75n60dm6.pdf | STWA75N60DM6 | STMicroelectronics | MOSFET N-CH 600V 72A TO247 | MDmesh™ DM6 | N-Channel | MOSFET (Metal Oxide) | 600 V | 72A (Tc) | - | - | - | - | ±25V | - | - | - | - | - | Through Hole | TO-247 Long Leads | TO-247-3 | https://www.digikey.com/en/products/detail/stmicroelectronics/STWA75N60DM6/9696987
https://www.st.com/resource/en/datasheet/stw75n60m6-4.pdf | STW75N60M6-4 | STMicroelectronics | MOSFET N-CH 600V 72A TO247-4 | MDmesh™ M6 | N-Channel | MOSFET (Metal Oxide) | 600 V | 72A (Tc) | 10V | 36mOhm @ 36A, 10V | 4.75V @ 250µA | 106 nC @ 10 V | ±25V | 4850 pF @ 100 V | 446W (Tc) | -55°C ~ 150°C (TJ) | - | - | Through Hole | TO-247-4 | TO-247-4 | https://www.digikey.com/en/products/detail/stmicroelectronics/STW75N60M6-4/9950631
https://www.st.com/resource/en/datasheet/stwa75n60m6.pdf | STWA75N60M6 | STMicroelectronics | MOSFET N-CH 600V 72A TO247 | MDmesh™ M6 | N-Channel | MOSFET (Metal Oxide) | 600 V | 72A (Tc) | 10V | 36mOhm @ 36A, 10V | 4.75V @ 250µA | 106 nC @ 10 V | ±25V | 4850 pF @ 100 V | 446W (Tc) | -55°C ~ 150°C (TJ) | - | - | Through Hole | TO-247 Long Leads | TO-247-3 | https://www.digikey.com/en/products/detail/stmicroelectronics/STWA75N60M6/9950633
https://www.st.com/resource/en/datasheet/stwa75n60dm6.pdf | STW75N60DM6 | STMicroelectronics | MOSFET N-CH 600V 72A TO247 | MDmesh™ DM6 | N-Channel | MOSFET (Metal Oxide) | 600 V | 72A (Tc) | - | - | - | - | ±25V | - | - | - | - | - | Through Hole | TO-247-3 | TO-247-3 | https://www.digikey.com/en/products/detail/stmicroelectronics/STW75N60DM6/9696984
https://www.st.com/resource/en/datasheet/stw75n60m6.pdf | STW75N60M6 | STMicroelectronics | MOSFET N-CH 600V 72A TO247 | MDmesh™ M6 | N-Channel | MOSFET (Metal Oxide) | 600 V | 72A (Tc) | 10V | 36mOhm @ 36A, 10V | 4.75V @ 250µA | 106 nC @ 10 V | ±25V | 4850 pF @ 100 V | 446W (Tc) | -55°C ~ 150°C (TJ) | - | - | Through Hole | TO-247-3 | TO-247-3 | https://www.digikey.com/en/products/detail/stmicroelectronics/STW75N60M6/10414733
https://www.vishay.com/docs/91482/sihg73n60e.pdf | SIHG73N60E-GE3 | Vishay Siliconix | MOSFET N-CH 600V 73A TO247AC | - | N-Channel | MOSFET (Metal Oxide) | 600 V | 73A (Tc) | 10V | 39mOhm @ 36A, 10V | 4V @ 250µA | 362 nC @ 10 V | ±30V | 7700 pF @ 100 V | 520W (Tc) | -55°C ~ 150°C (TJ) | - | - | Through Hole | TO-247AC | TO-247-3 | https://www.digikey.com/en/products/detail/vishay-siliconix/SIHG73N60E-GE3/3079259
//mm.digikey.com/Volume0/opasdata/d220001/medias/docus/412/SiHW73N60E.pdf | SIHW73N60E-GE3 | Vishay Siliconix | MOSFET N-CH 600V 73A TO247AD | - | N-Channel | MOSFET (Metal Oxide) | 600 V | 73A (Tc) | 10V | 39mOhm @ 36A, 10V | 4V @ 250µA | 362 nC @ 10 V | ±20V | 7700 pF @ 100 V | 520W (Tc) | -55°C ~ 150°C (TJ) | - | - | Through Hole | TO-247AD | TO-247-3 | https://www.digikey.com/en/products/detail/vishay-siliconix/SIHW73N60E-GE3/4496328
https://www.vishay.com/docs/91482/sihg73n60e.pdf | SIHG73N60E-E3 | Vishay Siliconix | MOSFET N-CH 600V 73A TO247AC | - | N-Channel | MOSFET (Metal Oxide) | 600 V | 73A (Tc) | 10V | 39mOhm @ 36A, 10V | 4V @ 250µA | 362 nC @ 10 V | ±30V | 7700 pF @ 100 V | 520W (Tc) | -55°C ~ 150°C (TJ) | - | - | Through Hole | TO-247AC | TO-247-3 | https://www.digikey.com/en/products/detail/vishay-siliconix/SIHG73N60E-E3/4496306
https://www.infineon.com/dgdl/Infineon-IPT60R028G7-DS-v02_00-EN.pdf?fileId=5546d46259d9a4bf015a13e82df70e30 | IPT60R028G7XTMA1 | Infineon Technologies | MOSFET N-CH 600V 75A 8HSOF | CoolMOS™ G7 | N-Channel | MOSFET (Metal Oxide) | 600 V | 75A (Tc) | 10V | 28mOhm @ 28.8A, 10V | 4V @ 1.44mA | 123 nC @ 10 V | ±20V | 4820 pF @ 400 V | 391W (Tc) | -55°C ~ 150°C (TJ) | - | - | Surface Mount | PG-HSOF-8-2 | 8-PowerSFN | https://www.digikey.com/en/products/detail/infineon-technologies/IPT60R028G7XTMA1/6823311
https://www.onsemi.com/download/data-sheet/pdf/nthl017n60s5h-d.pdf | NTHL017N60S5H | onsemi | SF5 600V FAST 17MOHM WITH TO-247 | - | N-Channel | MOSFET (Metal Oxide) | 600 V | 75A (Tc) | 10V | 17.9mOhm @ 37.5A, 10V | 4.3V @ 16mA | 265 nC @ 10 V | ±30V | 14200 pF @ 400 V | 625W (Tc) | -55°C ~ 150°C (TJ) | - | - | Through Hole | TO-247-3 | TO-247-3 | https://www.digikey.com/en/products/detail/onsemi/NTHL017N60S5H/22161828
https://www.onsemi.com/pdf/datasheet/nthl019n60s5f-d.pdf | NTHL019N60S5F | onsemi | SUPERFET5 FRFET, 19MOHM, TO-247- | SuperFET® V, FRFET® | N-Channel | MOSFET (Metal Oxide) | 600 V | 75A (Tc) | 10V | 19mOhm @ 37.5A,10V | 4.8V @ 15.7mA | 252 nC @ 10 V | ±30V | 13400 pF @ 400 V | 568W (Tc) | -55°C ~ 150°C (TJ) | - | - | Through Hole | TO-247-3 | TO-247-3 | https://www.digikey.com/en/products/detail/onsemi/NTHL019N60S5F/16528479
https://www.infineon.com/dgdl/Infineon-IPZA60R037P7-DS-v02_00-EN.pdf?fileId=5546d462602a9dc80160314fe3b963ab | IPZA60R037P7XKSA1 | Infineon Technologies | MOSFET N-CH 600V 76A TO247-4 | CoolMOS™ P7 | N-Channel | MOSFET (Metal Oxide) | 600 V | 76A (Tc) | 10V | 37mOhm @ 29.5A, 10V | 4V @ 1.48mA | 121 nC @ 10 V | ±20V | 5243 pF @ 400 V | 255W (Tc) | -55°C ~ 150°C (TJ) | - | - | Through Hole | PG-TO247-4 | TO-247-4 | https://www.digikey.com/en/products/detail/infineon-technologies/IPZA60R037P7XKSA1/7697303
https://www.onsemi.com/pub/Collateral/FCH041N60F-D.PDF | FCH041N60F | onsemi | MOSFET N-CH 600V 76A TO247-3 | SuperFET® II | N-Channel | MOSFET (Metal Oxide) | 600 V | 76A (Tc) | 10V | 41mOhm @ 38A, 10V | 5V @ 250µA | 360 nC @ 10 V | ±20V | 14365 pF @ 100 V | 595W (Tc) | -55°C ~ 150°C (TJ) | - | - | Through Hole | TO-247-3 | TO-247-3 | https://www.digikey.com/en/products/detail/onsemi/FCH041N60F/3897110
https://www.rohm.com/datasheet?p=R6076ENZ4&dist=Digi-key&media=referral&source=digi-key.com&campaign=Digi-key | R6076ENZ4C13 | Rohm Semiconductor | MOSFET N-CH 600V 76A TO247 | - | N-Channel | MOSFET (Metal Oxide) | 600 V | 76A (Tc) | 10V | 42mOhm @ 44.4A, 10V | 4V @ 1mA | 260 nC @ 10 V | ±20V | 6500 pF @ 25 V | 735W (Tc) | 150°C (TJ) | - | - | Through Hole | TO-247 | TO-247-3 | https://www.digikey.com/en/products/detail/rohm-semiconductor/R6076ENZ4C13/10298167
https://www.rohm.com/datasheet?p=R6076KNZ4&dist=Digi-key&media=referral&source=digi-key.com&campaign=Digi-key | R6076KNZ4C13 | Rohm Semiconductor | MOSFET N-CH 600V 76A TO247 | - | N-Channel | MOSFET (Metal Oxide) | 600 V | 76A (Tc) | 10V | 42mOhm @ 44.4A, 10V | 5V @ 1mA | 165 nC @ 10 V | ±20V | 7400 pF @ 25 V | 735W (Tc) | 150°C (TJ) | - | - | Through Hole | TO-247 | TO-247-3 | https://www.digikey.com/en/products/detail/rohm-semiconductor/R6076KNZ4C13/10298139
https://www.onsemi.com/pub/Collateral/FCH041N60E-D.PDF | FCH041N60E | onsemi | MOSFET N-CH 600V 77A TO247-3 | SuperFET® II | N-Channel | MOSFET (Metal Oxide) | 600 V | 77A (Tc) | 10V | 41mOhm @ 39A, 10V | 3.5V @ 250µA | 380 nC @ 10 V | ±20V | 13700 pF @ 100 V | 592W (Tc) | -55°C ~ 150°C (TJ) | - | - | Through Hole | TO-247-3 | TO-247-3 | https://www.digikey.com/en/products/detail/onsemi/FCH041N60E/3854980
https://www.rohm.com/datasheet?p=R6077VNZ4&dist=Digi-key&media=referral&source=digi-key.com&campaign=Digi-key | R6077VNZ4C13 | Rohm Semiconductor | 600V 77A TO-247, PRESTOMOS WITH | - | N-Channel | MOSFET (Metal Oxide) | 600 V | 77A (Tc) | 10V, 15V | 51mOhm @ 23A, 15V | 6.5V @ 1.9mA | 108 nC @ 10 V | ±30V | 5200 pF @ 100 V | 781W (Tc) | 150°C (TJ) | - | - | Through Hole | TO-247 | TO-247-3 | https://www.digikey.com/en/products/detail/rohm-semiconductor/R6077VNZ4C13/16313553
https://www.rohm.com/datasheet?p=R6077WNZ4&dist=Digi-Key&media=referral&source=digi-key.com&campaign=Digi-Key | R6077WNZ4C13 | Rohm Semiconductor | 600V 77A TO-247, HIGH-SPEED SWIT | - | N-Channel | MOSFET (Metal Oxide) | 600 V | 77A (Tc) | 10V | 51mOhm @ 23A, 10V | 5V @ 1.9mA | 99 nC @ 10 V | ±30V | 4140 pF @ 100 V | 781W (Tc) | -55°C ~ 150°C | - | - | Through Hole | TO-247G | TO-247-3 | https://www.digikey.com/en/products/detail/rohm-semiconductor/R6077WNZ4C13/29532406
https://www.infineon.com/dgdl/Infineon-IPW60R041P6-DS-v02_00-en.pdf?fileId=5546d461464245d3014694fd2814695e | IPW60R041P6FKSA1 | Infineon Technologies | MOSFET N-CH 600V 77.5A TO247-3 | CoolMOS™ P6 | N-Channel | MOSFET (Metal Oxide) | 600 V | 77.5A (Tc) | 10V | 41mOhm @ 35.5A, 10V | 4.5V @ 2.96mA | 170 nC @ 10 V | ±20V | 8180 pF @ 100 V | 481W (Tc) | -55°C ~ 150°C (TJ) | - | - | Through Hole | PG-TO247-3 | TO-247-3 | https://www.digikey.com/en/products/detail/infineon-technologies/IPW60R041P6FKSA1/5245991
- | STO60N030M9 | STMicroelectronics | N CHANNEL 600V 23MOHM TYP 79A | ECOPACK® | N-Channel | MOSFET (Metal Oxide) | 600 V | 79A (Tc) | 10V | 30mOhm @ 40A, 10V | 4.2V @ 250µA | 140 nC @ 10 V | ±30V | 6780 pF @ 400 V | 255W (Tc) | -55°C ~ 150°C (TJ) | - | - | Surface Mount | TOLL (HV) | 8-PowerSFN | https://www.digikey.com/en/products/detail/stmicroelectronics/STO60N030M9/26257419
https://toshiba.semicon-storage.com/info/TK024N60Z1_datasheet_en_20240522.pdf?did=158083&prodName=TK024N60Z1 | TK024N60Z1,S1F | Toshiba Semiconductor and Storage | N-CH MOSFET 600V 0.024OHM 10V | DTMOSVI | N-Channel | MOSFET (Metal Oxide) | 600 V | 80A (Ta) | 10V | 24mOhm @ 33A, 10V | 4V @ 3.84mA | 140 nC @ 10 V | ±30V | 8420 pF @ 300 V | 506W (Tc) | 150°C | - | - | Through Hole | TO-247 | TO-247-3 | https://www.digikey.com/en/products/detail/toshiba-semiconductor-and-storage/TK024N60Z1-S1F/26236253
https://toshiba.semicon-storage.com/info/TK024Z60Z1_datasheet_en_20241224.pdf?did=161063&prodName=TK024Z60Z1 | TK024Z60Z1,S1F | Toshiba Semiconductor and Storage | N-CH MOSFET 600 V 0.024 OHM TO-2 | DTMOSVI | N-Channel | MOSFET (Metal Oxide) | 600 V | 80A (Ta) | 10V | 24mOhm @ 33A, 10V | 4V @ 3.84mA | 140 nC @ 10 V | ±30V | 8420 pF @ 300 V | 506W (Tc) | - | - | - | Through Hole | TO-247-4L(X) | TO-247-4 | https://www.digikey.com/en/products/detail/toshiba-semiconductor-and-storage/TK024Z60Z1-S1F/28872352
https://www.vishay.com/docs/92133/sihg80n60ef.pdf | SIHG80N60EF-GE3 | Vishay Siliconix | MOSFET N-CH 600V 80A TO247AC | EF | N-Channel | MOSFET (Metal Oxide) | 600 V | 80A (Tc) | 10V | 32mOhm @ 40A, 10V | 4V @ 250µA | 400 nC @ 10 V | ±30V | 6600 pF @ 100 V | 520W (Tc) | -55°C ~ 150°C (TJ) | - | - | Through Hole | TO-247AC | TO-247-3 | https://www.digikey.com/en/products/detail/vishay-siliconix/SIHG80N60EF-GE3/9695101
https://www.vishay.com/docs/91911/sihg80n60e.pdf | SIHG80N60E-GE3 | Vishay Siliconix | MOSFET N-CH 600V 80A TO247AC | E | N-Channel | MOSFET (Metal Oxide) | 600 V | 80A (Tc) | 10V | 30mOhm @ 40A, 10V | 4V @ 250µA | 443 nC @ 10 V | ±30V | 6900 pF @ 100 V | 520W (Tc) | -55°C ~ 150°C (TJ) | - | - | Through Hole | TO-247AC | TO-247-3 | https://www.digikey.com/en/products/detail/vishay-siliconix/SIHG80N60E-GE3/6708969
https://fscdn.rohm.com/en/products/databook/datasheet/discrete/transistor/mosfet/r6086ynz4c13-e.pdf | R6086YNZ4C13 | Rohm Semiconductor | NCH 600V 86A, TO-247, POWER MOSF | - | N-Channel | MOSFET (Metal Oxide) | 600 V | 86A (Tc) | 10V, 12V | 44mOhm @ 17A, 12V | 6V @ 4.6mA | 110 nC @ 10 V | ±30V | 5100 pF @ 100 V | 781W (Tc) | 150°C (TJ) | - | - | Through Hole | TO-247G | TO-247-3 | https://www.digikey.com/en/products/detail/rohm-semiconductor/R6086YNZ4C13/19106433
https://www.rohm.com/datasheet?p=R6086XNZ4&dist=Digi-Key&media=referral&source=digi-key.com&campaign=Digi-Key | R6086XNZ4C13 | Rohm Semiconductor | 600V 86A TO-247, HIGH-SPEED SWIT | - | N-Channel | MOSFET (Metal Oxide) | 600 V | 86A (Tc) | 10V | 44mOhm @ 17A, 10V | 5V @ 4.6mA | 97 nC @ 10 V | ±30V | 4120 pF @ 100 V | 781W (Tc) | 150°C | - | - | Through Hole | TO-247G | TO-247-3 | https://www.digikey.com/en/products/detail/rohm-semiconductor/R6086XNZ4C13/29532426
https://www.vishay.com/docs/92611/sihg033n60sf.pdf | SIHG033N60SF-GE3 | Vishay Siliconix | SF SERIES POWER MOSFET WITH FAST | SF | N-Channel | MOSFET (Metal Oxide) | 600 V | 87A (Tc) | 10V | 33mOhm @ 35A, 10V | 5V @ 250µA | 258 nC @ 10 V | ±20V | 7872 pF @ 100 V | 595W (Tc) | -55°C ~ 150°C | - | - | Through Hole | TO-247AC | TO-247-3 | https://www.digikey.com/en/products/detail/vishay-siliconix/SIHG033N60SF-GE3/29294088
https://www.vishay.com/docs/92612/sihl033n60sf.pdf | SIHL033N60SF-GE3 | Vishay Siliconix | SF SERIES POWER MOSFET WITH FAST | SF | N-Channel | MOSFET (Metal Oxide) | 600 V | 87A (Tc) | 10V | 33mOhm @ 35A, 10V | 5V @ 250µA | 258 nC @ 10 V | ±20V | 7872 pF @ 100 V | 595W (Tc) | -55°C ~ 150°C | - | - | Through Hole | TO-247AD-4L | TO-247-4 | https://www.digikey.com/en/products/detail/vishay-siliconix/SIHL033N60SF-GE3/29294097
https://www.infineon.com/dgdl/Infineon-IPDQ60R025CFD7-DataSheet-v02_00-EN.pdf?fileId=8ac78c8c84f2c06701850af6dd7e7dbf | IPDQ60R025CFD7XTMA1 | Infineon Technologies | HIGH POWER_NEW | CoolMOS™ | N-Channel | MOSFET (Metal Oxide) | 600 V | 90A (Tc) | 10V | 25mOhm @ 32.6A, 10V | 4.5V @ 1.63mA | 141 nC @ 10 V | ±20V | 5626 pF @ 400 V | 446W (Tc) | -55°C ~ 150°C (TJ) | - | - | Surface Mount | PG-HDSOP-22-1 | 22-PowerBSOP Module | https://www.digikey.com/en/products/detail/infineon-technologies/IPDQ60R025CFD7XTMA1/20841918
https://www.infineon.com/dgdl/Infineon-IPQC60T022S7-DataSheet-v02_00-EN.pdf?fileId=8ac78c8c8eeb092c018fb9fed79a17e7 | IPQC60T022S7XTMA1 | Infineon Technologies | HIGH POWER_NEW | CoolMOS™ | N-Channel | MOSFET (Metal Oxide) | 600 V | 90A (Tc) | 12V | 22mOhm @ 23A, 12V | 4.5V @ 1.43mA | 150 nC @ 12 V | ±20V | 5640 pF @ 300 V | 416W (Tc) | -55°C ~ 150°C (TJ) | - | - | Surface Mount | PG-HDSOP-22-1 | 22-PowerBSOP Module | https://www.digikey.com/en/products/detail/infineon-technologies/IPQC60T022S7XTMA1/24399879
//mm.digikey.com/Volume0/opasdata/d220001/medias/docus/6144/IPDQ60T022S7.pdf | IPDQ60T022S7XTMA1 | Infineon Technologies | HIGH POWER_NEW | CoolMOS™ | N-Channel | MOSFET (Metal Oxide) | 600 V | 90A (Tc) | 12V | 22mOhm @ 23A, 12V | 4.5V @ 1.43mA | 150 nC @ 12 V | ±20V | 5640 pF @ 300 V | 416W (Tc) | -55°C ~ 150°C (TJ) | - | - | Surface Mount | PG-HDSOP-22-1 | 22-PowerBSOP Module | https://www.digikey.com/en/products/detail/infineon-technologies/IPDQ60T022S7XTMA1/21676013
//mm.digikey.com/Volume0/opasdata/d220001/medias/docus/5613/IPDQ60T022S7A_Rev2.0_11-30-23.pdf | IPDQ60T022S7AXTMA1 | Infineon Technologies | AUTOMOTIVE_COOLMOS | CoolMOS™ | N-Channel | MOSFET (Metal Oxide) | 600 V | 90A (Tc) | 12V | 22mOhm @ 23A, 12V | 4.5V @ 1.43mA | 150 nC @ 12 V | ±30V | 5640 pF @ 300 V | 416W (Tc) | -40°C ~ 150°C (TJ) | Automotive | AEC-Q101 | Surface Mount | PG-HDSOP-22-1 | 22-PowerBSOP Module | https://www.digikey.com/en/products/detail/infineon-technologies/IPDQ60T022S7AXTMA1/21676132
//mm.digikey.com/Volume0/opasdata/d220001/medias/docus/5613/IPQC60T022S7A_Rev2.0_11-30-23.pdf | IPQC60T022S7AXTMA1 | Infineon Technologies | AUTOMOTIVE_COOLMOS | CoolMOS™ | N-Channel | MOSFET (Metal Oxide) | 600 V | 90A (Tc) | 12V | 22mOhm @ 23A, 12V | 4.5V @ 1.43mA | 150 nC @ 12 V | ±30V | 5640 pF @ 300 V | 416W (Tc) | -40°C ~ 150°C (TJ) | Automotive | AEC-Q101 | Surface Mount | PG-HDSOP-22-101 | 22-PowerBSOP Module | https://www.digikey.com/en/products/detail/infineon-technologies/IPQC60T022S7AXTMA1/21675771
//mm.digikey.com/Volume0/opasdata/d220001/medias/docus/6634/DS_IPW60R024CM8_2_0.pdf | IPW60R024CM8XKSA1 | Infineon Technologies | IPW60R024CM8XKSA1 | CoolMOS™ | N-Channel | MOSFET (Metal Oxide) | 600 V | 91A (Tc) | 10V | 24mOhm @ 41.7A, 10V | 4.7V @ 1.06mA | 122 nC @ 10 V | ±20V | 5382 pF @ 400 V | 431W (Tc) | -55°C ~ 150°C (TJ) | - | - | Through Hole | PG-TO247-3-U06 | TO-247-3 | https://www.digikey.com/en/products/detail/infineon-technologies/IPW60R024CM8XKSA1/26256086
//mm.digikey.com/Volume0/opasdata/d220001/medias/docus/6634/DS_IPZA60R024CM8_2_0.pdf | IPZA60R024CM8XKSA1 | Infineon Technologies | IPZA60R024CM8XKSA1 | CoolMOS™ | N-Channel | MOSFET (Metal Oxide) | 600 V | 91A (Tc) | 10V | 24mOhm @ 41.7A, 10V | 4.7V @ 1.06mA | 122 nC @ 10 V | ±20V | 5382 pF @ 400 V | 431W (Tc) | -55°C ~ 150°C (TJ) | - | - | Through Hole | PG-TO247-4-U02 | TO-247-4 | https://www.digikey.com/en/products/detail/infineon-technologies/IPZA60R024CM8XKSA1/26256075
https://www.vishay.com/docs/92399/sihg026n60ef.pdf | SIHG026N60EF-GE3 | Vishay Siliconix | EF SERIES POWER MOSFET WITH FAST | - | N-Channel | MOSFET (Metal Oxide) | 600 V | 95A (Tc) | 10V | 26mOhm @ 38A, 10V | 5V @ 250µA | 227 nC @ 10 V | ±30V | 7926 pF @ 100 V | 521W (Tc) | -55°C ~ 150°C (TJ) | - | - | Through Hole | TO-247AC | TO-247-3 | https://www.digikey.com/en/products/detail/vishay-siliconix/SIHG026N60EF-GE3/14680918
https://www.vishay.com/docs/92585/sihl023n60e.pdf | SIHL023N60E-GE3 | Vishay Siliconix | N-CHANNEL 600V | E | N-Channel | MOSFET (Metal Oxide) | 600 V | 96A (Tc) | 10V | 23mOhm @ 38A, 10V | 5V @ 250µA | 225 nC @ 10 V | ±30V | 10291 pF @ 100 V | 521W (Tc) | -55°C ~ 150°C (TJ) | - | - | Through Hole | TO-247AD-4L | TO-247-4 | https://www.digikey.com/en/products/detail/vishay-siliconix/SIHL023N60E-GE3/27788161
//mm.digikey.com/Volume0/opasdata/d220001/medias/docus/6634/DS_IPDQ60R024CM8_2_0.pdf | IPDQ60R024CM8XTMA1 | Infineon Technologies | IPDQ60R024CM8XTMA1 | CoolMOS™ | N-Channel | MOSFET (Metal Oxide) | 600 V | 97A (Tc) | 10V | 24mOhm @ 41.7A, 10V | 4.7V @ 1.06mA | 122 nC @ 10 V | ±20V | 5382 pF @ 400 V | 480W (Tc) | -55°C ~ 150°C (TJ) | - | - | Surface Mount | PG-HDSOP-22-1 | 22-PowerBSOP Module | https://www.digikey.com/en/products/detail/infineon-technologies/IPDQ60R024CM8XTMA1/26256085
https://www.vishay.com/docs/92135/sihg018n60e.pdf | SIHG018N60E-GE3 | Vishay Siliconix | MOSFET N-CH 600V 99A TO247AC | E | N-Channel | MOSFET (Metal Oxide) | 600 V | 99A (Tc) | 10V | 23mOhm @ 25A, 10V | 5V @ 250µA | 228 nC @ 10 V | ±30V | 7612 pF @ 100 V | 524W (Tc) | -55°C ~ 150°C (TJ) | - | - | Through Hole | TO-247AC | TO-247-3 | https://www.digikey.com/en/products/detail/vishay-siliconix/SIHG018N60E-GE3/9760606
https://www.infineon.com/assets/row/public/documents/24/49/infineon-ipw60r016cm8-datasheet-en.pdf | IPW60R016CM8 | Infineon Technologies | MOSFET N-CH 600V 100A CoolMOS™ 8 |  | N-Channel | MOSFET (Metal Oxide) | 600 V | 100 A |  | 16 mΩ |  | 171 nC |  |  |  | -55°C ~ 150°C (TJ) |  | - | Through Hole | PG-TO247-3 | TO247 | https://www.infineon.com/part/IPW60R016CM8
https://www.infineon.com/assets/row/public/documents/24/49/infineon-ipza60r016cm8-datasheet-en.pdf | IPZA60R016CM8 | Infineon Technologies | MOSFET N-CH 600V 100A CoolMOS™ 8 |  | N-Channel | MOSFET (Metal Oxide) | 600 V | 100 A |  | 16 mΩ |  | 171 nC |  |  |  | -55°C ~ 150°C (TJ) |  | - | Through Hole | PG-TO247-4 | TO247 4-pin (asymmetric leads) | https://www.infineon.com/part/IPZA60R016CM8
https://toshiba.semicon-storage.com/info/docget.jsp?did=13695&prodName=TK100L60W | TK100L60W,VQ | Toshiba Semiconductor and Storage | MOSFET N-CH 600V 100A TO3P | DTMOSIV | N-Channel | MOSFET (Metal Oxide) | 600 V | 100A (Tc) | 10V | 18mOhm @ 50A, 10V | 3.7V @ 5mA | 360 nC @ 10 V | ±30V | 15000 pF @ 30 V | 797W (Tc) | 150°C (TJ) | - | - | Through Hole | TO-3P(L) | TO-3PL | https://www.digikey.com/en/products/detail/toshiba-semiconductor-and-storage/TK100L60W-VQ/3945698
https://www.infineon.com/assets/row/public/documents/24/49/infineon-ipw60r024p7-datasheet-en.pdf | IPW60R024P7 | Infineon Technologies | MOSFET N-CH 600V 101A CoolMOS™ P7 |  | N-Channel | MOSFET (Metal Oxide) | 600 V | 101 A |  | 24 mΩ |  | 164 nC |  |  |  | -55°C ~ 150°C (TJ) |  | - | Through Hole | PG-TO247-3 | TO247 | https://www.infineon.com/part/IPW60R024P7
https://www.infineon.com/assets/row/public/documents/24/49/infineon-ipw60r018cfd7-datasheet-en.pdf | IPW60R018CFD7 | Infineon Technologies | MOSFET N-CH 600V 101A CoolMOS™ CFD7 |  | N-Channel | MOSFET (Metal Oxide) | 600 V | 101 A |  | 18 mΩ |  | 251 nC |  |  |  | -55°C ~ 150°C (TJ) |  | - | Through Hole | PG-TO247-3 | TO247 | https://www.infineon.com/part/IPW60R018CFD7
https://www.infineon.com/assets/row/public/documents/24/49/infineon-iplt60r024cm8-datasheet-en.pdf | IPLT60R024CM8 | Infineon Technologies | MOSFET N-CH 600V 103A CoolMOS™ 8 |  | N-Channel | MOSFET (Metal Oxide) | 600 V | 103 A |  | 24 mΩ |  | 122 nC |  |  |  | -55°C ~ 150°C (TJ) |  | - | Surface Mount | PG-HDSOP-16 | TOLT | https://www.infineon.com/part/IPLT60R024CM8
| IPA65R065C7 | Infineon Technologies | MOSFET N-CH 650V 15A CoolMOS™ C7 |  | N-Channel | MOSFET (Metal Oxide) | 650 V | 15 A |  | 65 mΩ |  | 64 nC |  |  |  | -55°C ~ 150°C (TJ) |  | - | Through Hole | PG-TO220-3 | TO220 FullPAK | https://www.infineon.com/part/IPA65R065C7
| IPL65R130C7 | Infineon Technologies | MOSFET N-CH 650V 15A CoolMOS™ C7 |  | N-Channel | MOSFET (Metal Oxide) | 650 V | 15 A |  | 130 mΩ |  | 35 nC |  |  |  | -40°C ~ 150°C (TJ) |  | - | Surface Mount | PG-VSON-4 | Thin-PAK 8x8 | https://www.infineon.com/part/IPL65R130C7
https://www.infineon.com/assets/row/public/documents/24/49/infineon-ipb65r145cfd7a-datasheet-en.pdf | IPB65R145CFD7A | Infineon Technologies | MOSFET N-CH 650V 17A CoolMOS™ CFD7A |  | N-Channel | MOSFET (Metal Oxide) | 650 V | 17 A |  |  |  | 36 nC |  |  |  | -40°C ~ 150°C (TJ) |  | AEC-Q101 | Surface Mount | PG-TO263-3 | D2PAK | https://www.infineon.com/part/IPB65R145CFD7A
https://www.infineon.com/assets/row/public/documents/24/49/infineon-ipp65r145cfd7a-datasheet-en.pdf | IPP65R145CFD7A | Infineon Technologies | MOSFET N-CH 650V 17A CoolMOS™ CFD7A |  | N-Channel | MOSFET (Metal Oxide) | 650 V | 17 A |  |  |  | 36 nC |  |  |  | -40°C ~ 150°C (TJ) |  | AEC-Q101 | Through Hole | PG-TO220-3 | TO220 | https://www.infineon.com/part/IPP65R145CFD7A
https://www.infineon.com/assets/row/public/documents/24/49/infineon-ipl65r160cfd7-datasheet-en.pdf | IPL65R160CFD7 | Infineon Technologies | MOSFET N-CH 650V 17A CoolMOS™ CFD7 |  | N-Channel | MOSFET (Metal Oxide) | 650 V | 17 A |  | 160 mΩ |  | 28 nC |  |  |  | -40°C ~ 150°C (TJ) |  | - | Surface Mount | PG-VSON-4 | Thin-PAK 8x8 | https://www.infineon.com/part/IPL65R160CFD7
https://www.infineon.com/assets/row/public/documents/24/49/infineon-ipw65r145cfd7a-datasheet-en.pdf | IPW65R145CFD7A | Infineon Technologies | MOSFET N-CH 650V 17A CoolMOS™ CFD7A |  | N-Channel | MOSFET (Metal Oxide) | 650 V | 17 A |  |  |  | 36 nC |  |  |  | -40°C ~ 150°C (TJ) |  | AEC-Q101 | Through Hole | PG-TO247-3 | TO247 | https://www.infineon.com/part/IPW65R145CFD7A
https://www.infineon.com/assets/row/public/documents/24/49/infineon-ipbe65r145cfd7a-datasheet-en.pdf | IPBE65R145CFD7A | Infineon Technologies | MOSFET N-CH 650V 17A CoolMOS™ CFD7A |  | N-Channel | MOSFET (Metal Oxide) | 650 V | 17 A |  |  |  | 36 nC |  |  |  | -40°C ~ 150°C (TJ) |  | AEC-Q101 | Surface Mount | PG-TO263-7 | D2PAK 7-pin | https://www.infineon.com/part/IPBE65R145CFD7A
| IPP65R190CFD | Infineon Technologies | MOSFET N-CH 650V 17.5A CoolMOS™ CFD2 |  | N-Channel | MOSFET (Metal Oxide) | 650 V | 17.5 A |  | 190 mΩ |  | 68 nC |  |  |  | -55°C ~ 150°C (TJ) |  | - | Through Hole | PG-TO220-3 | TO220 | https://www.infineon.com/part/IPP65R190CFD
| IPA65R190CFD | Infineon Technologies | MOSFET N-CH 650V 17.5A CoolMOS™ CFD2 |  | N-Channel | MOSFET (Metal Oxide) | 650 V | 17.5 A |  | 190 mΩ |  | 68 nC |  |  |  | -55°C ~ 150°C (TJ) |  | - | Through Hole | PG-TO220-3 | TO220 FullPAK | https://www.infineon.com/part/IPA65R190CFD
| IPB65R190CFD | Infineon Technologies | MOSFET N-CH 650V 17.5A CoolMOS™ CFD2 |  | N-Channel | MOSFET (Metal Oxide) | 650 V | 17.5 A |  | 190 mΩ |  | 68 nC |  |  |  | -55°C ~ 150°C (TJ) |  | - | Surface Mount | PG-TO263-3 | D2PAK | https://www.infineon.com/part/IPB65R190CFD
| IPW65R190CFD | Infineon Technologies | MOSFET N-CH 650V 17.5A CoolMOS™ CFD2 |  | N-Channel | MOSFET (Metal Oxide) | 650 V | 17.5 A |  | 190 mΩ |  | 68 nC |  |  |  | -55°C ~ 150°C (TJ) |  | - | Through Hole | PG-TO247-3 | TO247 | https://www.infineon.com/part/IPW65R190CFD
| IPB65R190CFDA | Infineon Technologies | MOSFET N-CH 650V 17.5A CoolMOS™ CFDA |  | N-Channel | MOSFET (Metal Oxide) | 650 V | 17.5 A |  |  |  | 68 nC |  |  |  | -55°C ~ 175°C (TJ) |  | AEC-Q101 | Surface Mount | PG-TO263-3 | D2PAK | https://www.infineon.com/part/IPB65R190CFDA
| IPA65R045C7 | Infineon Technologies | MOSFET N-CH 650V 18A CoolMOS™ C7 |  | N-Channel | MOSFET (Metal Oxide) | 650 V | 18 A |  | 45 mΩ |  | 93 nC |  |  |  | -55°C ~ 150°C (TJ) |  | - | Through Hole | PG-TO220-3 | TO220 FullPAK | https://www.infineon.com/part/IPA65R045C7
https://www.infineon.com/assets/row/public/documents/24/49/infineon-ipl65r130cfd7-datasheet-en.pdf | IPL65R130CFD7 | Infineon Technologies | MOSFET N-CH 650V 21A CoolMOS™ CFD7 |  | N-Channel | MOSFET (Metal Oxide) | 650 V | 21 A |  | 130 mΩ |  | 36 nC |  |  |  | -40°C ~ 150°C (TJ) |  | - | Surface Mount | PG-VSON-4 | Thin-PAK 8x8 | https://www.infineon.com/part/IPL65R130CFD7
https://www.infineon.com/assets/row/public/documents/24/49/infineon-ipb65r115cfd7a-datasheet-en.pdf | IPB65R115CFD7A | Infineon Technologies | MOSFET N-CH 650V 21A CoolMOS™ CFD7A |  | N-Channel | MOSFET (Metal Oxide) | 650 V | 21 A |  |  |  | 42 nC |  |  |  | -40°C ~ 150°C (TJ) |  | AEC-Q101 | Surface Mount | PG-TO263-3 | D2PAK | https://www.infineon.com/part/IPB65R115CFD7A
https://www.infineon.com/assets/row/public/documents/24/49/infineon-ipbe65r115cfd7a-datasheet-en.pdf | IPBE65R115CFD7A | Infineon Technologies | MOSFET N-CH 650V 21A CoolMOS™ CFD7A |  | N-Channel | MOSFET (Metal Oxide) | 650 V | 21 A |  |  |  | 41 nC |  |  |  | -40°C ~ 150°C (TJ) |  | AEC-Q101 | Surface Mount | PG-TO263-7 | D2PAK 7-pin | https://www.infineon.com/part/IPBE65R115CFD7A
https://www.infineon.com/assets/row/public/documents/24/49/infineon-ipp65r115cfd7a-datasheet-en.pdf | IPP65R115CFD7A | Infineon Technologies | MOSFET N-CH 650V 21A CoolMOS™ CFD7A |  | N-Channel | MOSFET (Metal Oxide) | 650 V | 21 A |  |  |  | 41 nC |  |  |  | -40°C ~ 150°C (TJ) |  | AEC-Q101 | Through Hole | PG-TO220-3 | TO220 | https://www.infineon.com/part/IPP65R115CFD7A
https://www.infineon.com/assets/row/public/documents/24/49/infineon-ipw65r115cfd7a-datasheet-en.pdf | IPW65R115CFD7A | Infineon Technologies | MOSFET N-CH 650V 21A CoolMOS™ CFD7A |  | N-Channel | MOSFET (Metal Oxide) | 650 V | 21 A |  |  |  | 41 nC |  |  |  | -40°C ~ 150°C (TJ) |  | AEC-Q101 | Through Hole | PG-TO247-3 | TO247 | https://www.infineon.com/part/IPW65R115CFD7A
| IPL65R099C7 | Infineon Technologies | MOSFET N-CH 650V 21A CoolMOS™ C7 |  | N-Channel | MOSFET (Metal Oxide) | 650 V | 21 A |  | 99 mΩ |  | 45 nC |  |  |  | -40°C ~ 150°C (TJ) |  | - | Surface Mount | PG-VSON-4 | Thin-PAK 8x8 | https://www.infineon.com/part/IPL65R099C7
| IPL65R165CFD | Infineon Technologies | MOSFET N-CH 650V 21.3A CoolMOS™ CFD2 |  | N-Channel | MOSFET (Metal Oxide) | 650 V | 21.3 A |  | 165 mΩ |  | 86 nC |  |  |  | -40°C ~ 150°C (TJ) |  | - | Surface Mount | PG-VSON-4 | Thin-PAK 8x8 | https://www.infineon.com/part/IPL65R165CFD
| IPP65R150CFD | Infineon Technologies | MOSFET N-CH 650V 22.4A CoolMOS™ CFD2 |  | N-Channel | MOSFET (Metal Oxide) | 650 V | 22.4 A |  | 150 mΩ |  | 86 nC |  |  |  | -55°C ~ 150°C (TJ) |  | - | Through Hole | PG-TO220-3 | TO220 | https://www.infineon.com/part/IPP65R150CFD
| IPW65R150CFD | Infineon Technologies | MOSFET N-CH 650V 22.4A CoolMOS™ CFD2 |  | N-Channel | MOSFET (Metal Oxide) | 650 V | 22.4 A |  | 150 mΩ |  | 86 nC |  |  |  | -55°C ~ 150°C (TJ) |  | - | Through Hole | PG-TO247-3 | TO247 | https://www.infineon.com/part/IPW65R150CFD
| IPB65R150CFD | Infineon Technologies | MOSFET N-CH 650V 22.4A CoolMOS™ CFD2 |  | N-Channel | MOSFET (Metal Oxide) | 650 V | 22.4 A |  | 150 mΩ |  | 86 nC |  |  |  | -55°C ~ 150°C (TJ) |  | - | Surface Mount | PG-TO263-3 | D2PAK | https://www.infineon.com/part/IPB65R150CFD
| IPA65R150CFD | Infineon Technologies | MOSFET N-CH 650V 22.4A CoolMOS™ CFD2 |  | N-Channel | MOSFET (Metal Oxide) | 650 V | 22.4 A |  | 150 mΩ |  | 86 nC |  |  |  | -55°C ~ 150°C (TJ) |  | - | Through Hole | PG-TO220-3 | TO220 FullPAK | https://www.infineon.com/part/IPA65R150CFD
| IPW65R150CFDA | Infineon Technologies | MOSFET N-CH 650V 22.4A CoolMOS™ CFDA |  | N-Channel | MOSFET (Metal Oxide) | 650 V | 22.4 A |  |  |  | 86 nC |  |  |  | -40°C ~ 150°C (TJ) |  | AEC-Q101 | Through Hole | PG-TO247-3 | TO247 | https://www.infineon.com/part/IPW65R150CFDA
https://www.infineon.com/assets/row/public/documents/24/49/infineon-ipdq65r125cfd7a-datasheet-en.pdf | IPDQ65R125CFD7A | Infineon Technologies | MOSFET N-CH 650V 24A CoolMOS™ CFD7A |  | N-Channel | MOSFET (Metal Oxide) | 650 V | 24 A |  |  |  | 32 nC |  |  |  | -55°C ~ 150°C (TJ) |  | AEC-Q101 | Surface Mount | PG-HDSOP-22 | Q-DPAK | https://www.infineon.com/part/IPDQ65R125CFD7A
https://www.infineon.com/assets/row/public/documents/24/49/infineon-ipqc65r125cfd7a-datasheet-en.pdf | IPQC65R125CFD7A | Infineon Technologies | MOSFET N-CH 650V 24A CoolMOS™ CFD7A |  | N-Channel | MOSFET (Metal Oxide) | 650 V | 24 A |  |  |  | 32 nC |  |  |  | -55°C ~ 150°C (TJ) |  | AEC-Q101 | Surface Mount | PG-HDSOP-22 | Q-DPAK bottom-side cooled | https://www.infineon.com/part/IPQC65R125CFD7A
https://www.infineon.com/assets/row/public/documents/24/49/infineon-ipdq65r125cfd7-datasheet-en.pdf | IPDQ65R125CFD7 | Infineon Technologies | MOSFET N-CH 650V 24A CoolMOS™ CFD7 |  | N-Channel | MOSFET (Metal Oxide) | 650 V | 24 A |  | 125 mΩ |  | 32 nC |  |  |  | -55°C ~ 150°C (TJ) |  | - | Surface Mount | PG-HDSOP-22 | Q-DPAK | https://www.infineon.com/part/IPDQ65R125CFD7
https://www.infineon.com/assets/row/public/documents/24/49/infineon-ipbe65r099cfd7a-datasheet-en.pdf | IPBE65R099CFD7A | Infineon Technologies | MOSFET N-CH 650V 24A CoolMOS™ CFD7A |  | N-Channel | MOSFET (Metal Oxide) | 650 V | 24 A |  |  |  | 53 nC |  |  |  | -40°C ~ 150°C (TJ) |  | AEC-Q101 | Surface Mount | PG-TO263-7 | D2PAK 7-pin | https://www.infineon.com/part/IPBE65R099CFD7A
https://www.infineon.com/assets/row/public/documents/24/49/infineon-ipb65r099cfd7a-datasheet-en.pdf | IPB65R099CFD7A | Infineon Technologies | MOSFET N-CH 650V 24A CoolMOS™ CFD7A |  | N-Channel | MOSFET (Metal Oxide) | 650 V | 24 A |  |  |  | 53 nC |  |  |  | -40°C ~ 150°C (TJ) |  | AEC-Q101 | Surface Mount | PG-TO263-3 | D2PAK | https://www.infineon.com/part/IPB65R099CFD7A
https://www.infineon.com/assets/row/public/documents/24/49/infineon-ipp65r099cfd7a-datasheet-en.pdf | IPP65R099CFD7A | Infineon Technologies | MOSFET N-CH 650V 24A CoolMOS™ CFD7A |  | N-Channel | MOSFET (Metal Oxide) | 650 V | 24 A |  |  |  | 53 nC |  |  |  | -40°C ~ 150°C (TJ) |  | AEC-Q101 | Through Hole | PG-TO220-3 | TO220 | https://www.infineon.com/part/IPP65R099CFD7A
https://www.infineon.com/assets/row/public/documents/24/49/infineon-ipw65r099cfd7a-datasheet-en.pdf | IPW65R099CFD7A | Infineon Technologies | MOSFET N-CH 650V 24A CoolMOS™ CFD7A |  | N-Channel | MOSFET (Metal Oxide) | 650 V | 24 A |  |  |  | 53 nC |  |  |  | -40°C ~ 150°C (TJ) |  | AEC-Q101 | Through Hole | PG-TO247-3 | TO247 | https://www.infineon.com/part/IPW65R099CFD7A
| IPB65R095C7 | Infineon Technologies | MOSFET N-CH 650V 24A CoolMOS™ C7 |  | N-Channel | MOSFET (Metal Oxide) | 650 V | 24 A |  | 95 mΩ |  | 45 nC |  |  |  | -55°C ~ 150°C (TJ) |  | - | Surface Mount | PG-TO263-3 | D2PAK | https://www.infineon.com/part/IPB65R095C7
| IPW65R095C7 | Infineon Technologies | MOSFET N-CH 650V 24A CoolMOS™ C7 |  | N-Channel | MOSFET (Metal Oxide) | 650 V | 24 A |  | 95 mΩ |  | 45 nC |  |  |  | -55°C ~ 150°C (TJ) |  | - | Through Hole | PG-TO247-3 | TO247 | https://www.infineon.com/part/IPW65R095C7
| IPP65R095C7 | Infineon Technologies | MOSFET N-CH 650V 24A CoolMOS™ C7 |  | N-Channel | MOSFET (Metal Oxide) | 650 V | 24 A |  | 95 mΩ |  | 45 nC |  |  |  | -55°C ~ 150°C (TJ) |  | - | Through Hole | PG-TO220-3 | TO220 | https://www.infineon.com/part/IPP65R095C7
https://www.infineon.com/dgdl/Infineon-IPAN60R125PFD7S-DataSheet-v02_01-EN.pdf?fileId=5546d4626df6ee62016e224bf53a667c | IPAN60R125PFD7SXKSA1 | Infineon Technologies | MOSFET N-CH 650V 25A TO220 | CoolMOS™PFD7 | N-Channel | MOSFET (Metal Oxide) | 650 V | 25A (Tc) | 10V | 125mOhm @ 7.8A, 10V | 4.5V @ 390µA | 36 nC @ 10 V | ±20V | 1503 pF @ 400 V | 32W (Tc) | -40°C ~ 150°C (TJ) | - | - | Through Hole | PG-TO220-FP | TO-220-3 Full Pack | https://www.digikey.com/en/products/detail/infineon-technologies/IPAN60R125PFD7SXKSA1/11483556
https://www.infineon.com/dgdl/Infineon-IPB65R090CFD7-DataSheet-v02_00-EN.pdf?fileId=5546d4627572d8fd01758ef432df49ce | IPB65R090CFD7ATMA1 | Infineon Technologies | HIGH POWER_NEW | CoolMOS™ CFD7 | N-Channel | MOSFET (Metal Oxide) | 650 V | 25A (Tc) | 10V | 90mOhm @ 12.5A, 10V | 4.5V @ 630µA | 53 nC @ 10 V | ±20V | 2513 pF @ 400 V | 127W (Tc) | -55°C ~ 150°C (TJ) | - | - | Surface Mount | PG-TO263-3 | TO-263-3, D2PAK (2 Leads + Tab), TO-263AB | https://www.digikey.com/en/products/detail/infineon-technologies/IPB65R090CFD7ATMA1/13919209
https://www.vishay.com/docs/92525/sihh125n65e.pdf | SIHH125N65E-T1-GE3 | Vishay Siliconix | E SERIES POWER MOSFET 650 V (D- | E | N-Channel | MOSFET (Metal Oxide) | 650 V | 25A (Tc) | 10V | 120mOhm @ 12A, 10V | 5V @ 250µA | 57 nC @ 10 V | ±30V | 1938 pF @ 100 V | 174W (Tc) | -55°C ~ 150°C (TJ) | - | - | Surface Mount | PowerPAK® 8 x 8 | 8-PowerTDFN | https://www.digikey.com/en/products/detail/vishay-siliconix/SIHH125N65E-T1-GE3/25802530
https://www.vishay.com/docs/92527/sihk125n65e.pdf | SIHK125N65E-T1-GE3 | Vishay Siliconix | E SERIES POWER MOSFET 650 V (D- | E | N-Channel | MOSFET (Metal Oxide) | 650 V | 25A (Tc) | 10V | 120mOhm @ 12A, 10V | 5V @ 250µA | 57 nC @ 10 V | ±30V | 1938 pF @ 100 V | 174W (Tc) | -55°C ~ 150°C (TJ) | - | - | Surface Mount | PowerPAK®10 x 12 | 8-PowerBSFN | https://www.digikey.com/en/products/detail/vishay-siliconix/SIHK125N65E-T1-GE3/25802546
https://www.infineon.com/assets/row/public/documents/24/49/infineon-imw65r075m2h-datasheet-en.pdf | IMW65R075M2HXKSA1 | Infineon Technologies | IMW65R075M2HXKSA1 | CoolSiC™ G2 | N-Channel | SiCFET (Silicon Carbide) | 650 V | 26.6A (Tc) | 15V, 20V | 68mOhm @ 11.9A, 20V | 5.6V @ 2.4mA | 14.9 nC @ 18 V | +23V, -7V | 516 pF @ 400 V | 111W (Tc) | -55°C ~ 175°C (TJ) | - | - | Through Hole | PG-TO247-3-40 | TO-247-3 | https://www.digikey.com/en/products/detail/infineon-technologies/IMW65R075M2HXKSA1/27512991
https://www.infineon.com/assets/row/public/documents/24/49/infineon-imza65r075m2h-datasheet-en.pdf | IMZA65R075M2HXKSA1 | Infineon Technologies | IMZA65R075M2HXKSA1 | CoolSiC™ G2 | N-Channel | SiCFET (Silicon Carbide) | 650 V | 26.6A (Tc) | 15V, 20V | 68mOhm @ 11.9A, 20V | 5.6V @ 2.4mA | 14.9 nC @ 18 V | +23V, -7V | 516 pF @ 400 V | 111W (Tc) | -55°C ~ 175°C (TJ) | - | - | Through Hole | PG-TO247-4-8 | TO-247-4 | https://www.digikey.com/en/products/detail/infineon-technologies/IMZA65R075M2HXKSA1/27512988
https://www.st.com/content/ccc/resource/technical/document/datasheet/69/15/29/21/99/f7/41/1c/CD00222927.pdf/files/CD00222927.pdf/jcr:content/translations/en.CD00222927.pdf | STB35N65M5 | STMicroelectronics | MOSFET N-CH 650V 27A D2PAK | MDmesh™ V | N-Channel | MOSFET (Metal Oxide) | 650 V | 27A (Tc) | 10V | 98mOhm @ 13.5A, 10V | 5V @ 250µA | 83 nC @ 10 V | ±25V | 3750 pF @ 100 V | 160W (Tc) | 150°C (TJ) | - | - | Surface Mount | D2PAK | TO-263-3, D2PAK (2 Leads + Tab), TO-263AB | https://www.digikey.com/en/products/detail/stmicroelectronics/STB35N65M5/2294971
https://toshiba.semicon-storage.com/info/TW092V65C_datasheet_en_20250205.pdf?did=161249&prodName=TW092V65C | TW092V65C,LQ | Toshiba Semiconductor and Storage | N-CH SIC MOSFET, 650 V, 0.092 OH | - | N-Channel | SiCFET (Silicon Carbide) | 650 V | 27A (Tc) | 18V | 136mOhm @ 15A, 18V | 5V @ 600µA | 28 nC @ 18 V | +25V, -10V | 873 pF @ 400 V | 111W (Tc) | 175°C | - | - | Surface Mount | 4-DFN-EP (8x8) | 4-VSFN Exposed Pad | https://www.digikey.com/en/products/detail/toshiba-semiconductor-and-storage/TW092V65C-LQ/26282500
https://www.vishay.com/docs/92529/sihp125n65e.pdf | SIHP125N65E-GE3 | Vishay Siliconix | E SERIES POWER MOSFET 650 V (D- | E | N-Channel | MOSFET (Metal Oxide) | 650 V | 27A (Tc) | 10V | 120mOhm @ 12A, 10V | 5V @ 250µA | 57 nC @ 10 V | ±30V | 1938 pF @ 100 V | 208W (Tc) | -55°C ~ 150°C (TJ) | - | - | Through Hole | TO-220AB | TO-220-3 | https://www.digikey.com/en/products/detail/vishay-siliconix/SIHP125N65E-GE3/25802550
https://www.vishay.com/docs/92530/sihb125n65e.pdf | SIHB125N65E-GE3 | Vishay Siliconix | E SERIES POWER MOSFET 650 V (D- | E | N-Channel | MOSFET (Metal Oxide) | 650 V | 27A (Tc) | 10V | 120mOhm @ 12A, 10V | 5V @ 250µA | 57 nC @ 10 V | ±30V | 1938 pF @ 100 V | 208W (Tc) | -55°C ~ 150°C (TJ) | - | - | Surface Mount | TO-263 (D2PAK) | TO-263-3, D2PAK (2 Leads + Tab), TO-263AB | https://www.digikey.com/en/products/detail/vishay-siliconix/SIHB125N65E-GE3/25802540
https://www.vishay.com/docs/92528/sihg125n65e.pdf | SIHG125N65E-GE3 | Vishay Siliconix | E SERIES POWER MOSFET 650 V (D- | E | N-Channel | MOSFET (Metal Oxide) | 650 V | 27A (Tc) | 10V | 120mOhm @ 12A, 10V | 5V @ 250µA | 57 nC @ 10 V | ±30V | 1938 pF @ 100 V | 208W (Tc) | -55°C ~ 150°C (TJ) | - | - | Through Hole | TO-247AC | TO-247-3 | https://www.digikey.com/en/products/detail/vishay-siliconix/SIHG125N65E-GE3/25802566
https://www.vishay.com/docs/92636/sihp135n65s.pdf | SIHP135N65S-GE3 | Vishay Siliconix | N-CHANNEL 650V MOSFET | S | N-Channel | MOSFET (Metal Oxide) | 650 V | 27A (Tc) | 10V | 139mOhm @ 15A, 10V | 5V @ 250µA | 77 nC @ 10 V | ±20V | 1808 pF @ 100 V | 255W (Tc) | -55°C ~ 150°C | - | - | Through Hole | TO-220AB | TO-220-3 | https://www.digikey.com/en/products/detail/vishay-siliconix/SIHP135N65S-GE3/29705712
https://www.vishay.com/docs/92635/sihb135n65s.pdf | SIHB135N65S-GE3 | Vishay Siliconix | N-CHANNEL 650V MOSFET | S | N-Channel | MOSFET (Metal Oxide) | 650 V | 27A (Tc) | 10V | 139mOhm @ 15A, 10V | 5V @ 250µA | 77 nC @ 10 V | ±20V | 1808 pF @ 100 V | 255W (Tc) | -55°C ~ 150°C | - | - | Surface Mount | TO-263 (D2PAK) | TO-263-3, D2PAK (2 Leads + Tab), TO-263AB | https://www.digikey.com/en/products/detail/vishay-siliconix/SIHB135N65S-GE3/29705708
https://www.vishay.com/docs/92605/sihg135n65s.pdf | SIHG135N65S-GE3 | Vishay Siliconix | N-CHANNEL 650V | S | N-Channel | MOSFET (Metal Oxide) | 650 V | 27A (Tc) | 10V | 139mOhm @ 15A, 10V | 5V @ 250µA | 77 nC @ 10 V | ±20V | 1808 pF @ 100 V | 255W (Tc) | -55°C ~ 150°C | - | - | Through Hole | TO-247AC | TO-247-3 | https://www.digikey.com/en/products/detail/vishay-siliconix/SIHG135N65S-GE3/29190355
https://toshiba.semicon-storage.com/info/docget.jsp?did=14530&prodName=TK28N65W | TK28N65W,S1F | Toshiba Semiconductor and Storage | MOSFET N-CH 650V 27.6A TO247 | DTMOSIV | N-Channel | MOSFET (Metal Oxide) | 650 V | 27.6A (Ta) | 10V | 110mOhm @ 13.8A, 10V | 3.5V @ 1.6mA | 75 nC @ 10 V | ±30V | 3000 pF @ 300 V | 230W (Tc) | 150°C (TJ) | - | - | Through Hole | TO-247 | TO-247-3 | https://www.digikey.com/en/products/detail/toshiba-semiconductor-and-storage/TK28N65W-S1F/5456336
https://toshiba.semicon-storage.com/info/docget.jsp?did=15562&prodName=TK28A65W | TK28A65W,S5X | Toshiba Semiconductor and Storage | MOSFET N-CH 650V 27.6A TO220SIS | DTMOSIV | N-Channel | MOSFET (Metal Oxide) | 650 V | 27.6A (Ta) | 10V | 110mOhm @ 13.8A, 10V | 3.5V @ 1.6mA | 75 nC @ 10 V | ±30V | 3000 pF @ 300 V | 45W (Tc) | 150°C (TJ) | - | - | Through Hole | TO-220SIS | TO-220-3 Full Pack | https://www.digikey.com/en/products/detail/toshiba-semiconductor-and-storage/TK28A65W-S5X/5456349
https://toshiba.semicon-storage.com/info/docget.jsp?did=14529&prodName=TK28N65W5 | TK28N65W5,S1F | Toshiba Semiconductor and Storage | X35 PB-F POWER MOSFET TRANSISTOR | - | N-Channel | MOSFET (Metal Oxide) | 650 V | 27.6A (Ta) | 10V | 130mOhm @ 13.8A, 10V | 4.5V @ 1.6mA | 90 nC @ 10 V | ±30V | 3000 pF @ 300 V | 230W (Tc) | 150°C | - | - | Through Hole | TO-247 | TO-247-3 | https://www.digikey.com/en/products/detail/toshiba-semiconductor-and-storage/TK28N65W5-S1F/10447093
https://toshiba.semicon-storage.com/info/docget.jsp?did=15639&prodName=TK28E65W | TK28E65W,S1X | Toshiba Semiconductor and Storage | PB-F POWER MOSFET TRANSISTOR TO- | DTMOSIV | N-Channel | MOSFET (Metal Oxide) | 650 V | 27.6A (Ta) | 10V | 110mOhm @ 13.8A, 10V | 3.5V @ 1.6mA | 75 nC @ 10 V | ±30V | 3000 pF @ 300 V | 230W (Tc) | 150°C | - | - | Through Hole | TO-220 | TO-220-3 | https://www.digikey.com/en/products/detail/toshiba-semiconductor-and-storage/TK28E65W-S1X/16678385
https://toshiba.semicon-storage.com/info/docget.jsp?did=30291&prodName=TK28V65W | TK28V65W,LQ | Toshiba Semiconductor and Storage | X35 PB-F POWER MOSFET TRANSISTOR | - | N-Channel | MOSFET (Metal Oxide) | 650 V | 27.6A (Ta) | 10V | 120mOhm @ 13.8A, 10V | 3.5V @ 1.6mA | 75 nC @ 10 V | ±30V | 3000 pF @ 300 V | 240W (Tc) | 150°C | - | - | Surface Mount | 4-DFN-EP (8x8) | 4-VSFN Exposed Pad | https://www.digikey.com/en/products/detail/toshiba-semiconductor-and-storage/TK28V65W-LQ/10447101
https://toshiba.semicon-storage.com/info/docget.jsp?did=52955&prodName=TK28V65W5 | TK28V65W5,LQ | Toshiba Semiconductor and Storage | X35 PB-F POWER MOSFET TRANSISTOR | - | N-Channel | MOSFET (Metal Oxide) | 650 V | 27.6A (Ta) | 10V | 140mOhm @ 13.8A, 10V | 4.5V @ 1.6mA | 90 nC @ 10 V | ±30V | 3000 pF @ 300 V | 240W (Tc) | 150°C | - | - | Surface Mount | 4-DFN-EP (8x8) | 4-VSFN Exposed Pad | https://www.digikey.com/en/products/detail/toshiba-semiconductor-and-storage/TK28V65W5-LQ/10447126
https://www.infineon.com/dgdl/Infineon-IPL65R070C7-DS-v02_00-en.pdf?fileId=5546d46145da30e80145f091901e6b3d | IPL65R070C7AUMA1 | Infineon Technologies | MOSFET N-CH 650V 28A 4VSON | CoolMOS™ C7 | N-Channel | MOSFET (Metal Oxide) | 650 V | 28A (Tc) | 10V | 70mOhm @ 8.5A, 10V | 4V @ 850µA | 64 nC @ 10 V | ±20V | 3020 pF @ 100 V | 169W (Tc) | -40°C ~ 150°C (TJ) | - | - | Surface Mount | PG-VSON-4 | 4-PowerTSFN | https://www.digikey.com/en/products/detail/infineon-technologies/IPL65R070C7AUMA1/5960318
https://www.infineon.com/assets/row/public/documents/24/49/infineon-imbg65r075m2h-datasheet-en.pdf | IMBG65R075M2HXTMA1 | Infineon Technologies | IMBG65R075M2HXTMA1 | CoolSiC™ G2 | N-Channel | SiCFET (Silicon Carbide) | 650 V | 28A (Tc) | 15V, 20V | 68mOhm @ 11.9A, 20V | 5.6V @ 2.4mA | 14.9 nC @ 18 V | +23V, -7V | 516 pF @ 400 V | 124W (Tc) | -55°C ~ 175°C (TJ) | - | - | Surface Mount | PG-TO263-7-12 | TO-263-8, D2PAK (7 Leads + Tab), TO-263CA | https://www.digikey.com/en/products/detail/infineon-technologies/IMBG65R075M2HXTMA1/27513006
https://www.st.com/content/ccc/resource/technical/document/datasheet/a9/0e/41/14/4c/95/44/c5/DM00049181.pdf/files/DM00049181.pdf/jcr:content/translations/en.DM00049181.pdf | STB34N65M5 | STMicroelectronics | MOSFET N-CH 650V 28A D2PAK | MDmesh™ V | N-Channel | MOSFET (Metal Oxide) | 650 V | 28A (Tc) | 10V | 110mOhm @ 14A, 10V | 5V @ 250µA | 62.5 nC @ 10 V | ±25V | 2700 pF @ 100 V | 190W (Tc) | 150°C (TJ) | - | - | Surface Mount | TO-263 (D2PAK) | TO-263-3, D2PAK (2 Leads + Tab), TO-263AB | https://www.digikey.com/en/products/detail/stmicroelectronics/STB34N65M5/3474297
https://www.st.com/content/ccc/resource/technical/document/datasheet/68/c1/0e/49/cb/d4/41/c2/DM00214262.pdf/files/DM00214262.pdf/jcr:content/translations/en.DM00214262.pdf | STW50N65DM2AG | STMicroelectronics | MOSFET N-CH 650V 28A TO247 | MDmesh™ DM2 | N-Channel | MOSFET (Metal Oxide) | 650 V | 28A (Tc) | 10V | 87mOhm @ 19A, 10V | 5V @ 250µA | 70 nC @ 10 V | ±25V | 3200 pF @ 100 V | 300W (Tc) | -55°C ~ 150°C (TJ) | Automotive | AEC-Q101 | Through Hole | TO-247-3 | TO-247-3 | https://www.digikey.com/en/products/detail/stmicroelectronics/STW50N65DM2AG/5724371
https://www.st.com/resource/en/datasheet/stb30n65dm6ag.pdf | STB30N65DM6AG | STMicroelectronics | AUTOMOTIVE-GRADE N-CHANNEL 650 V | MDmesh™ DM2 | N-Channel | MOSFET (Metal Oxide) | 650 V | 28A (Tc) | 10V | 115mOhm @ 10A, 10V | 4.75V @ 250µA | 46 nC @ 10 V | ±25V | 2000 pF @ 100 V | 223W (Tc) | -55°C ~ 150°C (TJ) | Automotive | AEC-Q101 | Surface Mount | TO-263 (D2PAK) | TO-263-3, D2PAK (2 Leads + Tab), TO-263AB | https://www.digikey.com/en/products/detail/stmicroelectronics/STB30N65DM6AG/14829880
https://www.st.com/resource/en/datasheet/stwa30n65dm6ag.pdf | STWA30N65DM6AG | STMicroelectronics | MOSFET N-CH 650V 28A TO247 | - | N-Channel | MOSFET (Metal Oxide) | 650 V | 28A (Tc) | 10V | 110mOhm @ 14A, 10V | 4.75V @ 250µA | 46 nC @ 10 V | ±25V | 2000 pF @ 100 V | 284W (Tc) | -55°C ~ 150°C (TJ) | Automotive | AEC-Q101 | Through Hole | TO-247 Long Leads | TO-247-3 | https://www.digikey.com/en/products/detail/stmicroelectronics/STWA30N65DM6AG/11686346
https://www.st.com/content/ccc/resource/technical/document/datasheet/a9/0e/41/14/4c/95/44/c5/DM00049181.pdf/files/DM00049181.pdf/jcr:content/translations/en.DM00049181.pdf | STP34N65M5 | STMicroelectronics | MOSFET N-CH 650V 28A TO220 | MDmesh™ V | N-Channel | MOSFET (Metal Oxide) | 650 V | 28A (Tc) | 10V | 110mOhm @ 14A, 10V | 5V @ 250µA | 62.5 nC @ 10 V | ±25V | 2700 pF @ 100 V | 190W (Tc) | 150°C (TJ) | - | - | Through Hole | TO-220 | TO-220-3 | https://www.digikey.com/en/products/detail/stmicroelectronics/STP34N65M5/3474322
https://www.st.com/resource/en/datasheet/sth30n65dm6-7ag.pdf | STH30N65DM6-7AG | STMicroelectronics | AUTOMOTIVE-GRADE N-CHANNEL 650 V | MDmesh™ DM2 | N-Channel | MOSFET (Metal Oxide) | 650 V | 28A (Tc) | 10V | 115mOhm @ 10A, 10V | 4.75V @ 250µA | 46 nC @ 10 V | ±25V | 2000 pF @ 100 V | 223W (Tc) | -55°C ~ 150°C (TJ) | Automotive | AEC-Q101 | Surface Mount | H2PAK-7 | TO-263-8, D2PAK (7 Leads + Tab), TO-263CA | https://www.digikey.com/en/products/detail/stmicroelectronics/STH30N65DM6-7AG/14829884
https://www.st.com/resource/en/datasheet/stb35n65dm2.pdf | STB35N65DM2 | STMicroelectronics | MOSFET N-CH 650V 28A D2PAK | MDmesh™ M2 | N-Channel | MOSFET (Metal Oxide) | 650 V | 28A (Tc) | 10V | 110mOhm @ 14A, 10V | 5V @ 250µA | 54 nC @ 10 V | ±25V | 2400 pF @ 100 V | 210W (Tc) | -55°C ~ 150°C (TJ) | - | - | Surface Mount | D2PAK | TO-263-3, D2PAK (2 Leads + Tab), TO-263AB | https://www.digikey.com/en/products/detail/stmicroelectronics/STB35N65DM2/9664014
https://www.st.com/content/ccc/resource/technical/document/datasheet/a9/0e/41/14/4c/95/44/c5/DM00049181.pdf/files/DM00049181.pdf/jcr:content/translations/en.DM00049181.pdf | STW34N65M5 | STMicroelectronics | MOSFET N-CH 650V 28A TO247 | MDmesh™ V | N-Channel | MOSFET (Metal Oxide) | 650 V | 28A (Tc) | 10V | 110mOhm @ 14A, 10V | 5V @ 250µA | 62.5 nC @ 10 V | ±25V | 2700 pF @ 100 V | 190W (Tc) | 150°C (TJ) | - | - | Through Hole | TO-247-3 | TO-247-3 | https://www.digikey.com/en/products/detail/stmicroelectronics/STW34N65M5/3474334
https://www.st.com/content/ccc/resource/technical/document/datasheet/22/b1/52/87/89/63/47/3b/DM00104735.pdf/files/DM00104735.pdf/jcr:content/translations/en.DM00104735.pdf | STF34N65M5 | STMicroelectronics | MOSFET N-CH 650V 28A TO220FP | MDmesh™ V | N-Channel | MOSFET (Metal Oxide) | 650 V | 28A (Tc) | 10V | 110mOhm @ 14.5A, 10V | 5V @ 250µA | 70 nC @ 10 V | ±25V | 2590 pF @ 100 V | 35W (Tc) | -55°C ~ 150°C (TJ) | - | - | Through Hole | TO-220FP | TO-220-3 Full Pack | https://www.digikey.com/en/products/detail/stmicroelectronics/STF34N65M5/3194655
- | STP30N65DM6AG | STMicroelectronics | DISCRETE | - | N-Channel | MOSFET (Metal Oxide) | 650 V | 28A (Tc) | 10V | 115mOhm @ 10A, 10V | 4.75V @ 250µA | 46 nC @ 10 V | ±25V | 2000 pF @ 100 V | 223W (Tc) | -55°C ~ 150°C (TJ) | Automotive | AEC-Q101 | Through Hole | TO-220 | TO-220-3 | https://www.digikey.com/en/products/detail/stmicroelectronics/STP30N65DM6AG/18085809
https://toshiba.semicon-storage.com/info/TK095V65Z5_datasheet_en_20240603.pdf?did=157714&prodName=TK095V65Z5 | TK095V65Z5,LQ | Toshiba Semiconductor and Storage | N-CH MOSFET 650 V 0.095 OHM DFN | DTMOSVI | N-Channel | MOSFET (Metal Oxide) | 650 V | 28A (Ta) | 10V | 95mOhm @ 14A, 10V | 4.5V @ 1.27mA | 50 nC @ 10 V | ±30V | 2880 pF @ 300 V | 230W (Tc) | - | - | - | Surface Mount | 4-DFN-EP (8x8) | 4-VSFN Exposed Pad | https://www.digikey.com/en/products/detail/toshiba-semiconductor-and-storage/TK095V65Z5-LQ/28872334
https://toshiba.semicon-storage.com/info/TW083U65C_datasheet_en_20250407.pdf?did=162635&prodName=TW083U65C | TW083U65C,RQ | Toshiba Semiconductor and Storage | N-CH SIC MOSFET, 650 V, 0.083 (T | - | N-Channel | SiCFET (Silicon Carbide) | 650 V | 28A (Tc) | 18V | 124mOhm @ 15A, 18V | 5V @ 600µA | 28 nC @ 18 V | +25V, -10V | 873 pF @ 400 V | 111W (Tc) | 175°C | - | - | Surface Mount | TOLL | 8-PowerSFN | https://www.digikey.com/en/products/detail/toshiba-semiconductor-and-storage/TW083U65C-RQ/26813755
https://www.vishay.com/docs/92531/sihk100n65e.pdf | SIHK100N65E-T1-GE3 | Vishay Siliconix | E SERIES POWER MOSFET 650 V (D- | E | N-Channel | MOSFET (Metal Oxide) | 650 V | 28A (Tc) | 10V | 100mOhm @ 12A, 10V | 5V @ 250µA | 62 nC @ 10 V | ±30V | 2137 pF @ 100 V | 184W (Tc) | -55°C ~ 150°C (TJ) | - | - | Surface Mount | PowerPAK®10 x 12 | 8-PowerBSFN | https://www.digikey.com/en/products/detail/vishay-siliconix/SIHK100N65E-T1-GE3/25802531
https://www.vishay.com/docs/92526/sihh100n65e.pdf | SIHH100N65E-T1-GE3 | Vishay Siliconix | E SERIES POWER MOSFET 650 V (D- | E | N-Channel | MOSFET (Metal Oxide) | 650 V | 28A (Tc) | 10V | 100mOhm @ 12A, 10V | 5V @ 250µA | 62 nC @ 10 V | ±30V | 2137 pF @ 100 V | 184W (Tc) | -55°C ~ 150°C (TJ) | - | - | Surface Mount | PowerPAK® 8 x 8 | 8-PowerTDFN | https://www.digikey.com/en/products/detail/vishay-siliconix/SIHH100N65E-T1-GE3/25802523
https://www.vishay.com/docs/92637/sihk135n65s.pdf | SIHK135N65S-T1-GE3 | Vishay Siliconix | N-CHANNEL 650V MOSFET | S | N-Channel | MOSFET (Metal Oxide) | 650 V | 28A (Tc) | 10V | 139mOhm @ 15A, 10V | 5V @ 250µA | 77 nC @ 10 V | ±20V | 1808 pF @ 100 V | 278W (Tc) | -55°C ~ 150°C | - | - | Surface Mount | PowerPAK®10 x 12 | 8-PowerSFN | https://www.digikey.com/en/products/detail/vishay-siliconix/SIHK135N65S-T1-GE3/29705702
https://www.vishay.com/docs/91707/sihp28n65ef.pdf | SIHP28N65EF-GE3 | Vishay Siliconix | MOSFET N-CH 650V 28A TO220AB | - | N-Channel | MOSFET (Metal Oxide) | 650 V | 28A (Tc) | 10V | 117mOhm @ 14A, 10V | 4V @ 250µA | 146 nC @ 10 V | ±30V | 3249 pF @ 100 V | 250W (Tc) | -55°C ~ 150°C (TJ) | - | - | Through Hole | TO-220AB | TO-220-3 | https://www.digikey.com/en/products/detail/vishay-siliconix/SIHP28N65EF-GE3/6007683
https://www.vishay.com/docs/91708/sihg28n65ef.pdf | SIHG28N65EF-GE3 | Vishay Siliconix | MOSFET N-CH 650V 28A TO247AC | - | N-Channel | MOSFET (Metal Oxide) | 650 V | 28A (Tc) | 10V | 117mOhm @ 14A, 10V | 4V @ 250µA | 146 nC @ 10 V | ±30V | 3249 pF @ 100 V | 250W (Tc) | -55°C ~ 150°C (TJ) | - | - | Through Hole | TO-247AC | TO-247-3 | https://www.digikey.com/en/products/detail/vishay-siliconix/SIHG28N65EF-GE3/6007680
https://www.infineon.com/dgdl/Infineon-IPDQ65R099CFD7-DataSheet-v02_00-EN.pdf?fileId=8ac78c8c869190210186e408887d77d2 | IPDQ65R099CFD7XTMA1 | Infineon Technologies | HIGH POWER_NEW | CoolMOS™ | N-Channel | MOSFET (Metal Oxide) | 650 V | 29A (Tc) | 10V | 99mOhm @ 9.7A, 10V | 4.5V @ 480µA | 39 nC @ 10 V | ±20V | 1942 pF @ 400 V | 186W (Tc) | -55°C ~ 150°C (TJ) | - | - | Surface Mount | PG-HDSOP-22-1 | 22-PowerBSOP Module | https://www.digikey.com/en/products/detail/infineon-technologies/IPDQ65R099CFD7XTMA1/18700611
https://www.infineon.com/dgdl/Infineon-IPDQ65R099CFD7A-DataSheet-v02_01-EN.pdf?fileId=8ac78c8c869190210186cb8935b833b7 | IPDQ65R099CFD7AXTMA1 | Infineon Technologies | AUTOMOTIVE_COOLMOS | CoolMOS™ | N-Channel | MOSFET (Metal Oxide) | 650 V | 29A (Tc) | 10V | 99mOhm @ 9.7A, 10V | 4.5V @ 480µA | 39 nC @ 10 V | ±20V | 1942 pF @ 400 V | 186W (Tc) | -40°C ~ 150°C (TJ) | Automotive | AEC-Q101 | Surface Mount | PG-HDSOP-22-1 | 22-PowerBSOP Module | https://www.digikey.com/en/products/detail/infineon-technologies/IPDQ65R099CFD7AXTMA1/21676175
https://www.infineon.com/dgdl/Infineon-IPL65R095CFD7-DataSheet-v02_00-EN.pdf?fileId=8ac78c8c7c9758f2017ca6ba6ac52236 | IPL65R095CFD7AUMA1 | Infineon Technologies | COOLMOS CFD7 SUPERJUNCTION MOSFE | CoolMOS™ | N-Channel | MOSFET (Metal Oxide) | 650 V | 29A (Tc) | 10V | 95mOhm @ 12.5A, 10V | 4.5V @ 630µA | 53 nC @ 10 V | ±20V | 2513 pF @ 400 V | 171W (Tc) | -40°C ~ 150°C (TJ) | - | - | Surface Mount | PG-VSON-4 | 4-PowerTSFN | https://www.digikey.com/en/products/detail/infineon-technologies/IPL65R095CFD7AUMA1/15844805
https://www.rohm.com/datasheet?p=SCT3080AW7&dist=Digi-key&media=referral&source=digi-key.com&campaign=Digi-key | SCT3080AW7TL | Rohm Semiconductor | SICFET N-CH 650V 29A TO263-7 | - | N-Channel | SiCFET (Silicon Carbide) | 650 V | 29A (Tc) | - | 104mOhm @ 10A, 18V | 5.6V @ 5mA | 48 nC @ 18 V | +22V, -4V | 571 pF @ 500 V | 125W | 175°C (TJ) | - | - | Surface Mount | TO-263-7 | TO-263-8, D2PAK (7 Leads + Tab), TO-263CA | https://www.digikey.com/en/products/detail/rohm-semiconductor/SCT3080AW7TL/13279214
https://toshiba.semicon-storage.com/info/TK095N65Z5_datasheet_en_20231206.pdf?did=154698&prodName=TK095N65Z5 | TK095N65Z5,S1F | Toshiba Semiconductor and Storage | 650V DTMOS6-HIGH SPEED DIODE | DTMOSVI | N-Channel | MOSFET (Metal Oxide) | 650 V | 29A (Ta) | 10V | 95mOhm @ 14.5A, 10V | 4.5V @ 1.27mA | 50 nC @ 10 V | ±30V | 2880 pF @ 300 V | 230W (Tc) | 150°C | - | - | Through Hole | TO-247 | TO-247-3 | https://www.digikey.com/en/products/detail/toshiba-semiconductor-and-storage/TK095N65Z5-S1F/22463708
https://toshiba.semicon-storage.com/info/TK095A65Z5_datasheet_en_20240403.pdf?did=157706&prodName=TK095A65Z5 | TK095A65Z5,S4X | Toshiba Semiconductor and Storage | N-CH MOSFET 650 V 0.095 OHM TO-2 | DTMOSVI | N-Channel | MOSFET (Metal Oxide) | 650 V | 29A (Ta) | 10V | 95mOhm @ 14.5A, 10V | 4.5V @ 1.27mA | 50 nC @ 10 V | ±30V | 2880 pF @ 300 V | 45W (Tc) | - | - | - | Through Hole | TO-220SIS | TO-220-3 Full Pack | https://www.digikey.com/en/products/detail/toshiba-semiconductor-and-storage/TK095A65Z5-S4X/28872322
https://toshiba.semicon-storage.com/info/TK095E65Z5_datasheet_en_20240216.pdf?did=157710&prodName=TK095E65Z5 | TK095E65Z5,S1X | Toshiba Semiconductor and Storage | N-CH MOSFET 650 V 0.095 OHM TO-2 | DTMOSVI | N-Channel | MOSFET (Metal Oxide) | 650 V | 29A (Ta) | 10V | 95mOhm @ 14.5A, 10V | 4.5V @ 1.27mA | 50 nC @ 10 V | ±30V | 2880 pF @ 300 V | 230W (Tc) | - | - | - | Through Hole | TO-220 | TO-220-3 | https://www.digikey.com/en/products/detail/toshiba-semiconductor-and-storage/TK095E65Z5-S1X/28872363
https://toshiba.semicon-storage.com/info/TK095Z65Z5_datasheet_en_20250303.pdf?did=163761&prodName=TK095Z65Z5 | TK095Z65Z5,S1F | Toshiba Semiconductor and Storage | N-CH MOSFET 650 V 0.095 OHM TO-2 | DTMOSVI | N-Channel | MOSFET (Metal Oxide) | 650 V | 29A (Ta) | 10V | 95mOhm @ 14.5A, 10V | 4.5V @ 1.27mA | 50 nC @ 10 V | ±30V | 2880 pF @ 300 V | 230W (Tc) | - | - | - | Through Hole | TO-247-4L(X) | TO-247-4 | https://www.digikey.com/en/products/detail/toshiba-semiconductor-and-storage/TK095Z65Z5-S1F/28872372
https://www.vishay.com/docs/92574/sihh075n65e.pdf | SIHH075N65E-T1-GE3 | Vishay Siliconix | N-CHANNEL 650V | E | N-Channel | MOSFET (Metal Oxide) | 650 V | 29A (Tc) | 10V | 80mOhm @ 15A, 10V | 5V @ 250µA | 78 nC @ 10 V | ±30V | 2832 pF @ 100 V | 160W (Tc) | -55°C ~ 150°C (TJ) | - | - | Surface Mount | PowerPAK® 8 x 8 | 8-PowerTDFN | https://www.digikey.com/en/products/detail/vishay-siliconix/SIHH075N65E-T1-GE3/27788490
https://www.vishay.com/docs/92579/sihk075n65e.pdf | SIHK075N65E-T1-GE3 | Vishay Siliconix | N-CHANNEL 650V | E | N-Channel | MOSFET (Metal Oxide) | 650 V | 29A (Tc) | 10V | 80mOhm @ 15A, 10V | 5V @ 250µA | 78 nC @ 10 V | ±30V | 2832 pF @ 100 V | 160W (Tc) | -55°C ~ 150°C (TJ) | - | - | Surface Mount | PowerPAK®10 x 12 | 8-PowerSFN | https://www.digikey.com/en/products/detail/vishay-siliconix/SIHK075N65E-T1-GE3/27788369
https://www.infineon.com/assets/row/public/documents/24/49/infineon-imta65r075m2h-datasheet-en.pdf | IMTA65R075M2HXTMA1 | Infineon Technologies | IMTA65R075M2HXTMA1 | CoolSiC™ G2 | N-Channel | SiCFET (Silicon Carbide) | 650 V | 30A (Tc) | 15V, 20V | 68mOhm @ 11.9A, 20V | 5.6V @ 2.4mA | 14.9 nC @ 18 V | +23V, -7V | 516 pF @ 400 V | 141W (Tc) | -55°C ~ 175°C (TJ) | - | - | Surface Mount | PG-LHSOF-4-1 | 4-PowerLSFN | https://www.digikey.com/en/products/detail/infineon-technologies/IMTA65R075M2HXTMA1/27513002
https://www.onsemi.com/pdf/datasheet/nvb099n65s3-d.pdf | NVB099N65S3 | onsemi | SF3 650V EASY 99MOHM D2PAK AUTO | SuperFET® III | N-Channel | MOSFET (Metal Oxide) | 650 V | 30A (Tc) | 10V | 99mOhm @ 15A, 10V | 4.5V @ 740µA | 61 nC @ 10 V | ±30V | 2480 pF @ 400 V | 227W (Tc) | -55°C ~ 150°C (TJ) | Automotive | AEC-Q101 | Surface Mount | TO-263 (D2PAK) | TO-263-3, D2PAK (2 Leads + Tab), TO-263AB | https://www.digikey.com/en/products/detail/onsemi/NVB099N65S3/15860477
https://www.onsemi.com/pub/Collateral/FCP099N65S3-D.PDF | FCP099N65S3 | onsemi | MOSFET N-CH 650V 30A TO220-3 | SuperFET® III | N-Channel | MOSFET (Metal Oxide) | 650 V | 30A (Tc) | 10V | 99mOhm @ 15A, 10V | 4.5V @ 3mA | 61 nC @ 10 V | ±30V | 2480 pF @ 400 V | 227W (Tc) | -55°C ~ 150°C (TJ) | - | - | Through Hole | TO-220-3 | TO-220-3 | https://www.digikey.com/en/products/detail/onsemi/FCP099N65S3/7556794
https://www.onsemi.com/pub/Collateral/FCPF099N65S3-D.PDF | FCPF099N65S3 | onsemi | MOSFET N-CH 650V 30A TO220F | SuperFET® III | N-Channel | MOSFET (Metal Oxide) | 650 V | 30A (Tc) | 10V | 99mOhm @ 15A, 10V | 4.5V @ 3mA | 57 nC @ 10 V | ±30V | 2310 pF @ 400 V | 43W (Tc) | -55°C ~ 150°C (TJ) | - | - | Through Hole | TO-220F | TO-220-3 Full Pack | https://www.digikey.com/en/products/detail/onsemi/FCPF099N65S3/7556796
https://www.onsemi.com/pdf/datasheet/nvhl110n65s3f-d.pdf | NVHL110N65S3F | onsemi | MOSFET N-CH 650V 30A TO247-3 | SuperFET® III, FRFET® | N-Channel | MOSFET (Metal Oxide) | 650 V | 30A (Tc) | 10V | 110mOhm @ 15A, 10V | 5V @ 3mA | 58 nC @ 10 V | ±30V | 2560 pF @ 400 V | 240W (Tc) | -55°C ~ 150°C (TJ) | Automotive | AEC-Q101 | Through Hole | TO-247-3 | TO-247-3 | https://www.digikey.com/en/products/detail/onsemi/NVHL110N65S3F/9829255
https://www.onsemi.com/pdf/datasheet/nvhl110n65s3hf-d.pdf | NVHL110N65S3HF | onsemi | SUPERFER3 FRFET AUTOMOTIVE 110MO | SuperFET® III, FRFET® | N-Channel | MOSFET (Metal Oxide) | 650 V | 30A (Tc) | 10V | 110mOhm @ 15A, 10V | 5V @ 740µA | 58 nC @ 10 V | ±30V | 2753 pF @ 400 V | 240W (Tc) | -55°C ~ 150°C (TJ) | Automotive | AEC-Q101 | Through Hole | TO-247-3 | TO-247-3 | https://www.digikey.com/en/products/detail/onsemi/NVHL110N65S3HF/15860070
https://www.onsemi.com/pdf/datasheet/ntpf110n65s3hf-d.pdf | NTPF110N65S3HF | onsemi | MOSFET N-CH 650V 30A TO220FP | FRFET®, SuperFET® III | N-Channel | MOSFET (Metal Oxide) | 650 V | 30A (Tc) | 10V | 110mOhm @ 15A, 10V | 5V @ 740µA | 62 nC @ 10 V | ±30V | 2635 pF @ 400 V | 240W (Tc) | -55°C ~ 150°C (TJ) | - | - | Through Hole | TO-220FP | TO-220-3 Full Pack | https://www.digikey.com/en/products/detail/onsemi/NTPF110N65S3HF/9829149
https://www.onsemi.com/pub/Collateral/FCB099N65S3-D.PDF | FCB099N65S3 | onsemi | MOSFET N-CH 650V 30A D2PAK-3 | SuperFET® III | N-Channel | MOSFET (Metal Oxide) | 650 V | 30A (Tc) | 10V | 99mOhm @ 15A, 10V | 4.5V @ 740µA | 61 nC @ 10 V | ±30V | 2480 pF @ 400 V | 227W (Tc) | -55°C ~ 150°C (TJ) | - | - | Surface Mount | TO-263 (D2PAK) | TO-263-3, D2PAK (2 Leads + Tab), TO-263AB | https://www.digikey.com/en/products/detail/onsemi/FCB099N65S3/12525942
https://www.onsemi.com/pdf/datasheet/ntp095n65s3h-d.pdf | NTP095N65S3H | onsemi | POWER MOSFET, N-CHANNEL, SUPERFE | SuperFET® III | N-Channel | MOSFET (Metal Oxide) | 650 V | 30A (Tc) | 10V | 95mOhm @ 15A, 10V | 4V @ 2.8mA | 58 nC @ 10 V | ±30V | 2833 pF @ 400 V | 208W (Tc) | -55°C ~ 150°C (TJ) | - | - | Through Hole | TO-220-3 | TO-220-3 | https://www.digikey.com/en/products/detail/onsemi/NTP095N65S3H/14005281
https://www.onsemi.com/pdf/datasheet/nvh4l110n65s3f-d.pdf | NVH4L110N65S3F | onsemi | SUPERFET3 FRFET AUTOMOTIVE 110MO | SuperFET® III, FRFET® | N-Channel | MOSFET (Metal Oxide) | 650 V | 30A (Tc) | 10V | 110mOhm @ 15A, 10V | 5V @ 740µA | 59 nC @ 10 V | ±30V | 2530 pF @ 400 V | 240W (Tc) | -55°C ~ 150°C (TJ) | Automotive | AEC-Q101 | Through Hole | TO-247-4L | TO-247-4 | https://www.digikey.com/en/products/detail/onsemi/NVH4L110N65S3F/15859998
https://www.onsemi.com/pdf/datasheet/nvb110n65s3f-d.pdf | NVB110N65S3F | onsemi | MOSFET N-CH 650V 30A D2PAK-3 | SuperFET® III, FRFET® | N-Channel | MOSFET (Metal Oxide) | 650 V | 30A (Tc) | 10V | 110mOhm @ 15A, 10V | 5V @ 3mA | 58 nC @ 10 V | ±30V | 2560 pF @ 400 V | 240W (Tc) | -55°C ~ 150°C (TJ) | Automotive | AEC-Q101 | Surface Mount | TO-263 (D2PAK) | TO-263-3, D2PAK (2 Leads + Tab), TO-263AB | https://www.digikey.com/en/products/detail/onsemi/NVB110N65S3F/9829105
https://www.onsemi.com/pdf/datasheet/ntb110n65s3hf-d.pdf | NTB110N65S3HF | onsemi | MOSFET N-CH 650V 30A D2PAK-3 | FRFET®, SuperFET® III | N-Channel | MOSFET (Metal Oxide) | 650 V | 30A (Tc) | 10V | 110mOhm @ 15A, 10V | 5V @ 740µA | 62 nC @ 10 V | ±30V | 2635 pF @ 400 V | 240W (Tc) | -55°C ~ 150°C (TJ) | - | - | Surface Mount | TO-263 (D2PAK) | TO-263-3, D2PAK (2 Leads + Tab), TO-263AB | https://www.digikey.com/en/products/detail/onsemi/NTB110N65S3HF/9829150
https://www.onsemi.com/pub/Collateral/FCMT099N65S3-D.PDF | FCMT099N65S3 | onsemi | MOSFET N-CH 650V 30A POWER88 | SuperFET® III | N-Channel | MOSFET (Metal Oxide) | 650 V | 30A (Tc) | 10V | 99mOhm @ 15A, 10V | 4.5V @ 3mA | 56 nC @ 10 V | ±30V | 2270 pF @ 400 V | 227W (Tc) | -55°C ~ 150°C (TJ) | - | - | Surface Mount | Power88 | 4-PowerTSFN | https://www.digikey.com/en/products/detail/onsemi/FCMT099N65S3/7556793
https://www.onsemi.com/pdf/datasheet/ntmt110n65s3hf-d.pdf | NTMT110N65S3HF | onsemi | POWER MOSFET, N-CHANNEL, SUPERFE | SuperFET® III, FRFET® | N-Channel | MOSFET (Metal Oxide) | 650 V | 30A (Tc) | 10V | 110mOhm @ 15A, 10V | 5V @ 740µA | 62 nC @ 10 V | ±30V | 2635 pF @ 400 V | 240W (Tc) | -55°C ~ 150°C (TJ) | - | - | Surface Mount | 4-PQFN (8x8) | 4-PowerTSFN | https://www.digikey.com/en/products/detail/onsemi/NTMT110N65S3HF/14005191
https://www.onsemi.com/pdf/datasheet/ntmt095n65s3h-d.pdf | NTMT095N65S3H | onsemi | POWER MOSFET, N-CHANNEL, SUPERFE | SuperFET® III | N-Channel | MOSFET (Metal Oxide) | 650 V | 30A (Tc) | 10V | 95mOhm @ 15A, 10V | 4V @ 2.8mA | 58 nC @ 10 V | ±30V | 2833 pF @ 400 V | 208W (Tc) | -55°C ~ 150°C (TJ) | - | - | Surface Mount | 4-TDFN (8x8) | 4-PowerTSFN | https://www.digikey.com/en/products/detail/onsemi/NTMT095N65S3H/14545338
https://www.onsemi.com/pub/Collateral/FCH099N65S3-D.PDF | FCH099N65S3-F155 | onsemi | MOSFET N-CH 650V 30A TO247-3 | SuperFET® III | N-Channel | MOSFET (Metal Oxide) | 650 V | 30A (Tc) | 10V | 99mOhm @ 15A, 10V | 4.5V @ 3mA | 61 nC @ 10 V | ±30V | 2480 pF @ 400 V | 227W (Tc) | -55°C ~ 150°C (TJ) | - | - | Through Hole | TO-247-3 | TO-247-3 | https://www.digikey.com/en/products/detail/onsemi/FCH099N65S3-F155/8258484
https://www.onsemi.com/pdf/datasheet/nth4ln095n65s3h-d.pdf | NTH4LN095N65S3H | onsemi | POWER MOSFET, N-CHANNEL, SUPERFE | SuperFET® III | N-Channel | MOSFET (Metal Oxide) | 650 V | 30A (Tc) | 10V | 95mOhm @ 15A, 10V | 4V @ 2.8mA | 58 nC @ 10 V | ±30V | 2833 pF @ 400 V | 208W (Tc) | -55°C ~ 150°C (TJ) | - | - | Through Hole | TO-247-4 | TO-247-4 | https://www.digikey.com/en/products/detail/onsemi/NTH4LN095N65S3H/14005261
https://www.onsemi.com/download/data-sheet/pdf/nvbg095n065sc1-d.pdf | NVBG095N065SC1 | onsemi | SIC MOS D2PAK-7L 650V | - | N-Channel | SiCFET (Silicon Carbide) | 650 V | 30A (Tc) | 15V, 18V | 105mOhm @ 12A, 18V | 4.3V @ 4mA | 50 nC @ 18 V | - | 956 pF @ 325 V | 110W (Tc) | -55°C ~ 175°C (TJ) | Automotive | AEC-Q101 | Surface Mount | D2PAK-7 | TO-263-8, D2PAK (7 Leads + Tab), TO-263CA | https://www.digikey.com/en/products/detail/onsemi/NVBG095N065SC1/17629355
https://www.onsemi.com/pdf/datasheet/ntp110n65s3hf-d.pdf | NTP110N65S3HF | onsemi | MOSFET N-CH 650V 30A TO220-3 | FRFET®, SuperFET® III | N-Channel | MOSFET (Metal Oxide) | 650 V | 30A (Tc) | 10V | 110mOhm @ 15A, 10V | 5V @ 740µA | 62 nC @ 10 V | ±30V | 2635 pF @ 400 V | 240W (Tc) | -55°C ~ 150°C (TJ) | - | - | Through Hole | TO-220-3 | TO-220-3 | https://www.digikey.com/en/products/detail/onsemi/NTP110N65S3HF/9829148
https://www.onsemi.com/pdf/datasheet/ntpf095n65s3h-d.pdf | NTPF095N65S3H | onsemi | POWER MOSFET, N-CHANNEL, SUPERFE | SuperFET® III | N-Channel | MOSFET (Metal Oxide) | 650 V | 30A (Tj) | 10V | 95mOhm @ 15A, 10V | 4V @ 2.8mA | 58 nC @ 10 V | ±30V | 2833 pF @ 400 V | 40W (Tc) | -55°C ~ 150°C (TJ) | - | - | Through Hole | TO-220FP | TO-220-3 Full Pack | https://www.digikey.com/en/products/detail/onsemi/NTPF095N65S3H/14545339
https://www.onsemi.com/pdf/datasheet/nthl110n65s3f-d.pdf | NTHL110N65S3F | onsemi | MOSFET N-CH 650V 30A TO247-3 | - | N-Channel | MOSFET (Metal Oxide) | 650 V | 30A (Tc) | 10V | 110mOhm @ 15A, 10V | 5V @ 3mA | 58 nC @ 10 V | ±30V | 2560 pF @ 400 V | 240W (Tc) | -55°C ~ 150°C (TJ) | - | - | Through Hole | TO-247-3 | TO-247-3 | https://www.digikey.com/en/products/detail/onsemi/NTHL110N65S3F/8636538
https://www.onsemi.com/pdf/datasheet/nthl095n65s3h-d.pdf | NTHL095N65S3H | onsemi | POWER MOSFET, N-CHANNEL, SUPERFE | SuperFET® III | N-Channel | MOSFET (Metal Oxide) | 650 V | 30A (Tc) | 10V | 95mOhm @ 15A, 10V | 4V @ 2.8mA | 58 nC @ 10 V | ±30V | 2833 pF @ 400 V | 208W (Tc) | -55°C ~ 150°C (TJ) | - | - | Through Hole | TO-247-3 | TO-247-3 | https://www.digikey.com/en/products/detail/onsemi/NTHL095N65S3H/14005255
https://www.onsemi.com/pdf/datasheet/ntbl095n65s3h-d.pdf | NTBL095N65S3H | onsemi | SUPERFET3 FAST 95MOHM TOLL | SuperFET® III | N-Channel | MOSFET (Metal Oxide) | 650 V | 30A (Tc) | 10V | 95mOhm @ 15A, 10V | 4V @ 2.8mA | 58 nC @ 10 V | ±30V | 2833 pF @ 400 V | 208W (Tc) | -55°C ~ 150°C (TJ) | - | - | Surface Mount | 8-HPSOF | 8-PowerSFN | https://www.digikey.com/en/products/detail/onsemi/NTBL095N65S3H/15860146
https://www.rohm.com/datasheet?p=SCT3080AL&dist=Digi-key&media=referral&source=digi-key.com&campaign=Digi-key | SCT3080ALGC11 | Rohm Semiconductor | SICFET N-CH 650V 30A TO247N | - | N-Channel | SiCFET (Silicon Carbide) | 650 V | 30A (Tc) | 18V | 104mOhm @ 10A, 18V | 5.6V @ 5mA | 48 nC @ 18 V | +22V, -4V | 571 pF @ 500 V | 134W (Tc) | 175°C (TJ) | - | - | Through Hole | TO-247N | TO-247-3 | https://www.digikey.com/en/products/detail/rohm-semiconductor/SCT3080ALGC11/6228323
https://www.rohm.com/datasheet?p=R6530KNX&dist=Digi-key&media=referral&source=digi-key.com&campaign=Digi-key | R6530KNXC7G | Rohm Semiconductor | 650V 30A TO-220FM, HIGH-SPEED SW | - | N-Channel | MOSFET (Metal Oxide) | 650 V | 30A (Tc) | 10V | 140mOhm @ 14.5A, 10V | 5V @ 960µA | 56 nC @ 10 V | ±20V | 2350 pF @ 25 V | 86W (Tc) | 150°C (TJ) | - | - | Through Hole | TO-220FM | TO-220-3 Full Pack | https://www.digikey.com/en/products/detail/rohm-semiconductor/R6530KNXC7G/15777090
https://www.rohm.com/datasheet?p=R6530ENX&dist=Digi-key&media=referral&source=digi-key.com&campaign=Digi-key | R6530ENXC7G | Rohm Semiconductor | 650V 30A TO-220FM, LOW-NOISE POW | - | N-Channel | MOSFET (Metal Oxide) | 650 V | 30A (Tc) | 10V | 140mOhm @ 14.5A, 10V | 4V @ 960µA | 90 nC @ 10 V | ±20V | 2100 pF @ 25 V | 86W (Tc) | 150°C (TJ) | - | - | Through Hole | TO-220FM | TO-220-3 Full Pack | https://www.digikey.com/en/products/detail/rohm-semiconductor/R6530ENXC7G/15777092
https://www.rohm.com/datasheet?p=R6530ENZ4&dist=Digi-key&media=referral&source=digi-key.com&campaign=Digi-key | R6530ENZ4C13 | Rohm Semiconductor | 650V 30A TO-247, LOW-NOISE POWER | - | N-Channel | MOSFET (Metal Oxide) | 650 V | 30A (Tc) | 10V | 140mOhm @ 14.5A, 10V | 4V @ 960µA | 90 nC @ 10 V | ±20V | 2100 pF @ 25 V | 305W (Tc) | 150°C (TJ) | - | - | Through Hole | TO-247G | TO-247-3 | https://www.digikey.com/en/products/detail/rohm-semiconductor/R6530ENZ4C13/15623061
https://www.rohm.com/datasheet?p=R6530KNZ4&dist=Digi-key&media=referral&source=digi-key.com&campaign=Digi-key | R6530KNZ4C13 | Rohm Semiconductor | 650V 30A TO-247, HIGH-SPEED SWIT | - | N-Channel | MOSFET (Metal Oxide) | 650 V | 30A (Tc) | 10V | 140mOhm @ 14.5A, 10V | 5V @ 960µA | 56 nC @ 10 V | ±20V | 2350 pF @ 25 V | 305W (Tc) | 150°C (TJ) | - | - | Through Hole | TO-247G | TO-247-3 | https://www.digikey.com/en/products/detail/rohm-semiconductor/R6530KNZ4C13/15623157
https://www.rohm.com/datasheet?p=R6530KNX3&dist=Digi-key&media=referral&source=digi-key.com&campaign=Digi-key | R6530KNX3C16 | Rohm Semiconductor | MOSFET N-CH 650V 30A TO220AB | - | N-Channel | MOSFET (Metal Oxide) | 650 V | 30A (Tc) | 10V | 140mOhm @ 14.5A, 10V | 5V @ 960µA | 56 nC @ 10 V | ±20V | 2350 pF @ 25 V | 307W (Tc) | 150°C (TJ) | - | - | Through Hole | TO-220AB | TO-220-3 | https://www.digikey.com/en/products/detail/rohm-semiconductor/R6530KNX3C16/13908578
https://www.rohm.com/datasheet?p=R6530ENZ&dist=Digi-key&media=referral&source=digi-key.com&campaign=Digi-key | R6530ENZC17 | Rohm Semiconductor | MOSFET N-CH 650V 30A TO3 | - | N-Channel | MOSFET (Metal Oxide) | 650 V | 30A (Tc) | 10V | 140mOhm @ 14.5A, 10V | 4V @ 960µA | 90 nC @ 10 V | ±20V | 2100 pF @ 25 V | 86W (Tc) | 150°C (TJ) | - | - | Through Hole | TO-3PF | TO-3P-3 Full Pack | https://www.digikey.com/en/products/detail/rohm-semiconductor/R6530ENZC17/11587449
https://www.rohm.com/datasheet?p=R6530KNZ&dist=Digi-key&media=referral&source=digi-key.com&campaign=Digi-key | R6530KNZC17 | Rohm Semiconductor | MOSFET N-CH 650V 30A TO3 | - | N-Channel | MOSFET (Metal Oxide) | 650 V | 30A (Tc) | 10V | 140mOhm @ 14.5A, 10V | 5V @ 960µA | 56 nC @ 10 V | ±20V | 2350 pF @ 25 V | 86W (Tc) | 150°C (TJ) | - | - | Through Hole | TO-3PF | TO-3P-3 Full Pack | https://www.digikey.com/en/products/detail/rohm-semiconductor/R6530KNZC17/11587447
https://www.rohm.com/datasheet?p=SCT3080ALHR&dist=Digi-key&media=referral&source=digi-key.com&campaign=Digi-key | SCT3080ALHRC11 | Rohm Semiconductor | SICFET N-CH 650V 30A TO247N | - | N-Channel | SiCFET (Silicon Carbide) | 650 V | 30A (Tc) | 18V | 104mOhm @ 10A, 18V | 5.6V @ 5mA | 48 nC @ 18 V | +22V, -4V | 571 pF @ 500 V | 134W | 175°C (TJ) | Automotive | AEC-Q101 | Through Hole | TO-247N | TO-247-3 | https://www.digikey.com/en/products/detail/rohm-semiconductor/SCT3080ALHRC11/9950871
https://www.st.com/content/ccc/resource/technical/document/datasheet/28/25/65/e3/84/f3/44/fb/DM00113621.pdf/files/DM00113621.pdf/jcr:content/translations/en.DM00113621.pdf | STF38N65M5 | STMicroelectronics | MOSFET N-CH 650V 30A TO220FP | MDmesh™ V | N-Channel | MOSFET (Metal Oxide) | 650 V | 30A (Tc) | 10V | 95mOhm @ 15A, 10V | 5V @ 250µA | 71 nC @ 10 V | ±25V | 3000 pF @ 100 V | 35W (Tc) | 150°C (TJ) | - | - | Through Hole | TO-220FP | TO-220-3 Full Pack | https://www.digikey.com/en/products/detail/stmicroelectronics/STF38N65M5/3474313
https://www.st.com/content/ccc/resource/technical/document/datasheet/group3/1c/4c/02/b8/c9/64/4a/3e/DM00049157/files/DM00049157.pdf/jcr:content/translations/en.DM00049157.pdf | STP38N65M5 | STMicroelectronics | MOSFET N-CH 650V 30A TO220 | MDmesh™ V | N-Channel | MOSFET (Metal Oxide) | 650 V | 30A (Tc) | 10V | 95mOhm @ 15A, 10V | 5V @ 250µA | 71 nC @ 10 V | ±25V | 3000 pF @ 100 V | 190W (Tc) | 150°C (TJ) | - | - | Through Hole | TO-220 | TO-220-3 | https://www.digikey.com/en/products/detail/stmicroelectronics/STP38N65M5/3474323
https://www.st.com/content/ccc/resource/technical/document/datasheet/group3/1c/4c/02/b8/c9/64/4a/3e/DM00049157/files/DM00049157.pdf/jcr:content/translations/en.DM00049157.pdf | STB38N65M5 | STMicroelectronics | MOSFET N-CH 650V 30A D2PAK | MDmesh™ V | N-Channel | MOSFET (Metal Oxide) | 650 V | 30A (Tc) | 10V | 95mOhm @ 15A, 10V | 5V @ 250µA | 71 nC @ 10 V | ±25V | 3000 pF @ 100 V | 190W (Tc) | 150°C (TJ) | - | - | Surface Mount | TO-263 (D2PAK) | TO-263-3, D2PAK (2 Leads + Tab), TO-263AB | https://www.digikey.com/en/products/detail/stmicroelectronics/STB38N65M5/3474298
https://www.st.com/content/ccc/resource/technical/document/datasheet/group3/1c/4c/02/b8/c9/64/4a/3e/DM00049157/files/DM00049157.pdf/jcr:content/translations/en.DM00049157.pdf | STW38N65M5 | STMicroelectronics | MOSFET N-CH 650V 30A TO247 | MDmesh™ V | N-Channel | MOSFET (Metal Oxide) | 650 V | 30A (Tc) | 10V | 95mOhm @ 15A, 10V | 5V @ 250µA | 71 nC @ 10 V | ±25V | 3000 pF @ 100 V | 190W (Tc) | 150°C (TJ) | - | - | Through Hole | TO-247-3 | TO-247-3 | https://www.digikey.com/en/products/detail/stmicroelectronics/STW38N65M5/3474335
https://www.st.com/resource/en/datasheet/sct040h65g3ag.pdf | SCT040H65G3AG | STMicroelectronics | AUTOMOTIVE-GRADE SILICON CARBIDE | - | N-Channel | SiCFET (Silicon Carbide) | 650 V | 30A (Tc) | 15V, 18V | 55mOhm @ 20A, 18V | 4.2V @ 1mA | 39.5 nC @ 18 V | +18V, -5V | 920 pF @ 400 V | 221W (Tc) | -55°C ~ 175°C (TJ) | Automotive | AEC-Q101 | Surface Mount | H2PAK-7 | TO-263-8, D2PAK (7 Leads + Tab), TO-263CA | https://www.digikey.com/en/products/detail/stmicroelectronics/SCT040H65G3AG/16582583
https://www.st.com/resource/en/datasheet/sct055h65g3ag.pdf | SCT055H65G3AG | STMicroelectronics | SICFET N-CH 650V 45A H2PAK-7 | ECOPACK® | N-Channel | SiCFET (Silicon Carbide) | 650 V | 30A (Tc) | 15V, 18V | 72mOhm @ 15A, 18V | 4.2V @ 1mA | 29 nC @ 400 V | +18V, -5V | 721 pF @ 400 V | 185W (Tc) | -55°C ~ 175°C (TJ) | Automotive | AEC-Q101 | Surface Mount | H2PAK-7 | TO-263-8, D2PAK (7 Leads + Tab), TO-263CA | https://www.digikey.com/en/products/detail/stmicroelectronics/SCT055H65G3AG/27635177
https://www.st.com/resource/en/datasheet/sct055to65g3.pdf | SCT055TO65G3 | STMicroelectronics | SILICON CARBIDE POWER MOSFET 650 | - | N-Channel | SiCFET (Silicon Carbide) | 650 V | 30A (Tc) | 15V, 18V | 72mOhm @ 15A, 18V | 4.2V @ 1mA | 31 nC @ 18 V | +18V, -5V | 687 pF @ 400 V | 234W (Tc) | -65°C ~ 175°C (TJ) | - | - | Surface Mount | TOLL (HV) | 8-PowerSFN | https://www.digikey.com/en/products/detail/stmicroelectronics/SCT055TO65G3/25609325
https://www.st.com/resource/en/datasheet/sct040w65g3-4.pdf | SCT040W65G3-4 | STMicroelectronics | SILICON CARBIDE POWER MOSFET 650 | * | N-Channel | SiCFET (Silicon Carbide) | 650 V | 30A (Tc) | 15V, 18V | 63mOhm @ 20A, 18V | 4.2V @ 1mA | 37.5 nC @ 18 V | +18V, -5V | 860 pF @ 400 V | 240W (Tc) | -55°C ~ 200°C (TJ) | - | - | Through Hole | TO-247-4 | TO-247-4 | https://www.digikey.com/en/products/detail/stmicroelectronics/SCT040W65G3-4/25609336
https://www.st.com/resource/en/datasheet/sct040w65g3-4ag.pdf | SCT040W65G3-4AG | STMicroelectronics | AUTOMOTIVE-GRADE SILICON CARBIDE | * | N-Channel | SiCFET (Silicon Carbide) | 650 V | 30A (Tc) | 15V, 18V | 63mOhm @ 20A, 18V | 4.2V @ 1mA | 37.5 nC @ 18 V | +18V, -5V | 860 pF @ 400 V | 240W (Tc) | -55°C ~ 200°C (TJ) | Automotive | AEC-Q101 | Through Hole | TO-247-4 | TO-247-4 | https://www.digikey.com/en/products/detail/stmicroelectronics/SCT040W65G3-4AG/25609319
https://www.st.com/content/ccc/resource/technical/document/datasheet/28/25/65/e3/84/f3/44/fb/DM00113621.pdf/files/DM00113621.pdf/jcr:content/translations/en.DM00113621.pdf | STFW38N65M5 | STMicroelectronics | MOSFET N-CH 650V 30A ISOWATT | MDmesh™ V | N-Channel | MOSFET (Metal Oxide) | 650 V | 30A (Tc) | 10V | 95mOhm @ 15A, 10V | 5V @ 250µA | 71 nC @ 10 V | ±25V | 3000 pF @ 100 V | 57W (Tc) | 150°C (TJ) | - | - | Through Hole | TO-3PF | TO-3P-3 Full Pack | https://www.digikey.com/en/products/detail/stmicroelectronics/STFW38N65M5/5018893
https://www.st.com/resource/en/datasheet/sct055w65g3-4ag.pdf | SCT055W65G3-4AG | STMicroelectronics | TO247-4 | - | N-Channel | SiCFET (Silicon Carbide) | 650 V | 30A (Tc) | 15V, 18V | 72mOhm @ 15A, 18V | 4.2V @ 1mA | 32 nC @ 18 V | +18V, -5V | 721 pF @ 40 V | 210W (Tc) | -55°C ~ 200°C (TJ) | Automotive | AEC-Q101 | Through Hole | TO-247-4 | TO-247-4 | https://www.digikey.com/en/products/detail/stmicroelectronics/SCT055W65G3-4AG/22146741
https://toshiba.semicon-storage.com/info/docget.jsp?did=65090&prodName=TK099V65Z | TK099V65Z,LQ | Toshiba Semiconductor and Storage | MOSFET N-CH 650V 30A 5DFN | DTMOSVI | N-Channel | MOSFET (Metal Oxide) | 650 V | 30A (Ta) | 10V | 99mOhm @ 15A, 10V | 4V @ 1.27mA | 47 nC @ 10 V | ±30V | 2780 pF @ 300 V | 230W (Tc) | 150°C | - | - | Surface Mount | 5-DFN (8x8) | 4-VSFN Exposed Pad | https://www.digikey.com/en/products/detail/toshiba-semiconductor-and-storage/TK099V65Z-LQ/11306250
https://toshiba.semicon-storage.com/info/TW083Z65C_datasheet_en_20230616.pdf?did=149831&prodName=TW083Z65C | TW083Z65C,S1F | Toshiba Semiconductor and Storage | G3 650V SIC-MOSFET TO-247-4L 83 | - | N-Channel | SiCFET (Silicon Carbide) | 650 V | 30A (Tc) | 18V | 118mOhm @ 15A, 18V | 5V @ 600µA | 28 nC @ 18 V | +25V, -10V | 873 pF @ 400 V | 111W (Tc) | 175°C | - | - | Through Hole | TO-247-4L(X) | TO-247-4 | https://www.digikey.com/en/products/detail/toshiba-semiconductor-and-storage/TW083Z65C-S1F/21297374
https://toshiba.semicon-storage.com/info/docget.jsp?did=63648&prodName=TK090A65Z | TK090A65Z,S4X | Toshiba Semiconductor and Storage | MOSFET N-CH 650V 30A TO220SIS | DTMOSVI | N-Channel | MOSFET (Metal Oxide) | 650 V | 30A (Ta) | 10V | 90mOhm @ 15A, 10V | 4V @ 1.27mA | 47 nC @ 10 V | ±30V | 2780 pF @ 300 V | 45W (Tc) | 150°C | - | - | Through Hole | TO-220SIS | TO-220-3 Full Pack | https://www.digikey.com/en/products/detail/toshiba-semiconductor-and-storage/TK090A65Z-S4X/13539020
https://toshiba.semicon-storage.com/info/TK090E65Z_datasheet_en_20220201.pdf?did=139849&prodName=TK090E65Z | TK090E65Z,S1X | Toshiba Semiconductor and Storage | 650V DTMOS VI TO-220 90MOHM | - | N-Channel | MOSFET (Metal Oxide) | 650 V | 30A (Ta) | 10V | 90mOhm @ 15A, 10V | 4V @ 1.27mA | 47 nC @ 10 V | ±30V | 2780 pF @ 300 V | 230W (Tc) | 150°C | - | - | Through Hole | TO-220 | TO-220-3 | https://www.digikey.com/en/products/detail/toshiba-semiconductor-and-storage/TK090E65Z-S1X/16678510
- | TW083N65C,S1F | Toshiba Semiconductor and Storage | G3 650V SIC-MOSFET TO-247 83MOH | - | N-Channel | SiCFET (Silicon Carbide) | 650 V | 30A (Tc) | 18V | 113mOhm @ 15A, 18V | 5V @ 600µA | 28 nC @ 18 V | +25V, -10V | 873 pF @ 400 V | 111W (Tc) | 175°C | - | - | Through Hole | TO-247 | TO-247-3 | https://www.digikey.com/en/products/detail/toshiba-semiconductor-and-storage/TW083N65C-S1F/16634137
https://toshiba.semicon-storage.com/info/docget.jsp?did=69970&prodName=TK090U65Z | TK090U65Z,RQ | Toshiba Semiconductor and Storage | DTMOS VI TOLL PD=230W F=1MHZ | DTMOSVI | N-Channel | MOSFET (Metal Oxide) | 650 V | 30A (Ta) | 10V | 90mOhm @ 15A, 10V | 4V @ 1.27mA | 47 nC @ 10 V | ±30V | 2780 pF @ 300 V | 230W (Tc) | 150°C | - | - | Surface Mount | TOLL | 8-PowerSFN | https://www.digikey.com/en/products/detail/toshiba-semiconductor-and-storage/TK090U65Z-RQ/13889519
https://toshiba.semicon-storage.com/info/docget.jsp?did=63656&prodName=TK090N65Z | TK090N65Z,S1F | Toshiba Semiconductor and Storage | MOSFET N-CH 650V 30A TO247 | DTMOSVI | N-Channel | MOSFET (Metal Oxide) | 650 V | 30A (Ta) | 10V | 90mOhm @ 15A, 10V | 4V @ 1.27mA | 47 nC @ 10 V | ±30V | 2780 pF @ 300 V | 230W (Tc) | 150°C | - | - | Through Hole | TO-247 | TO-247-3 | https://www.digikey.com/en/products/detail/toshiba-semiconductor-and-storage/TK090N65Z-S1F/11306245
https://toshiba.semicon-storage.com/info/docget.jsp?did=63649&prodName=TK090Z65Z | TK090Z65Z,S1F | Toshiba Semiconductor and Storage | MOSFET N-CH 650V 30A TO247-4L | DTMOSVI | N-Channel | MOSFET (Metal Oxide) | 650 V | 30A (Ta) | 10V | 90mOhm @ 15A, 10V | 4V @ 1.27mA | 47 nC @ 10 V | ±30V | 2780 pF @ 300 V | 230W (Tc) | 150°C | - | - | Through Hole | TO-247-4L(T) | TO-247-4 | https://www.digikey.com/en/products/detail/toshiba-semiconductor-and-storage/TK090Z65Z-S1F/16181248
https://www.vishay.com/docs/92584/sihg100n65e.pdf | SIHG100N65E-GE3 | Vishay Siliconix | N-CHANNEL 650V | E | N-Channel | MOSFET (Metal Oxide) | 650 V | 30A (Tc) | 10V | 100mOhm @ 12A, 10V | 5V @ 250µA | 62 nC @ 10 V | ±30V | 2137 pF @ 100 V | 208W (Tc) | -55°C ~ 150°C (TJ) | - | - | Through Hole | TO-247AC | TO-247-3 | https://www.digikey.com/en/products/detail/vishay-siliconix/SIHG100N65E-GE3/27788328
https://www.vishay.com/docs/92532/sihp100n65e.pdf | SIHP100N65E-GE3 | Vishay Siliconix | E SERIES POWER MOSFET 650 V (D- | E | N-Channel | MOSFET (Metal Oxide) | 650 V | 30A (Tc) | 10V | 100mOhm @ 12A, 10V | 5V @ 250µA | 62 nC @ 10 V | ±30V | 2137 pF @ 100 V | 208W (Tc) | -55°C ~ 150°C (TJ) | - | - | Through Hole | TO-220AB | TO-220-3 | https://www.digikey.com/en/products/detail/vishay-siliconix/SIHP100N65E-GE3/25802543
https://www.vishay.com/docs/92533/sihb100n65e.pdf | SIHB100N65E-GE3 | Vishay Siliconix | E SERIES POWER MOSFET 650 V (D- | E | N-Channel | MOSFET (Metal Oxide) | 650 V | 30A (Tc) | 10V | 100mOhm @ 12A, 10V | 5V @ 250µA | 62 nC @ 10 V | ±30V | 2137 pF @ 100 V | 208W (Tc) | -55°C ~ 150°C (TJ) | - | - | Surface Mount | TO-263 (D2PAK) | TO-263-3, D2PAK (2 Leads + Tab), TO-263AB | https://www.digikey.com/en/products/detail/vishay-siliconix/SIHB100N65E-GE3/25802548
https://www.infineon.com/dgdl/Infineon-IPW60R070CFD7-DS-v02_00-EN.pdf?fileId=5546d4625e763904015ea4617c8c31e4 | IPW60R070CFD7XKSA1 | Infineon Technologies | MOSFET N-CH 650V 31A TO247-3 | CoolMOS™ CFD7 | N-Channel | MOSFET (Metal Oxide) | 650 V | 31A (Tc) | 10V | 70mOhm @ 15.1A, 10V | 4.5V @ 760µA | 67 nC @ 10 V | ±20V | 2721 pF @ 400 V | 156W (Tc) | -55°C ~ 150°C (TJ) | - | - | Through Hole | PG-TO247-3-21 | TO-247-3 | https://www.digikey.com/en/products/detail/infineon-technologies/IPW60R070CFD7XKSA1/7792416
https://www.infineon.com/dgdl/Infineon-IPP60R070CFD7-DS-v02_00-EN.pdf?fileId=5546d4625e763904015ea3e1505931e0 | IPP60R070CFD7XKSA1 | Infineon Technologies | MOSFET N-CH 650V 31A TO220-3 | CoolMOS™ CFD7 | N-Channel | MOSFET (Metal Oxide) | 650 V | 31A (Tc) | 10V | 70mOhm @ 15.1A, 10V | 4.5V @ 760µA | 67 nC @ 10 V | ±20V | 2721 pF @ 400 V | 156W (Tc) | -55°C ~ 150°C (TJ) | - | - | Through Hole | PG-TO220-3 | TO-220-3 | https://www.digikey.com/en/products/detail/infineon-technologies/IPP60R070CFD7XKSA1/7792405
https://www.onsemi.com/pub/Collateral/NVH4L095N065SC1-D.PDF | NVH4L095N065SC1 | onsemi | SILICON CARBIDE (SIC) MOSFET, NC | - | N-Channel | SiCFET (Silicon Carbide) | 650 V | 31A (Tc) | 15V, 18V | 105mOhm @ 12A, 18V | 4.3V @ 4mA | 50 nC @ 18 V | +22V, -8V | 956 pF @ 325 V | 129W (Tc) | -55°C ~ 175°C (TJ) | Automotive | AEC-Q101 | Through Hole | TO-247-4L | TO-247-4 | https://www.digikey.com/en/products/detail/onsemi/NVH4L095N065SC1/22031700
https://www.onsemi.com/download/data-sheet/pdf/nth4l095n065sc1-d.pdf | NTH4L095N065SC1 | onsemi | SIC MOS TO247-4L 650V | - | N-Channel | SiCFET (Silicon Carbide) | 650 V | 31A (Tc) | 15V, 18V | 105mOhm @ 12A, 18V | 4.3V @ 4mA | 50 nC @ 10 V | +22V, -8V | 956 pF @ 325 V | 129W (Tc) | -55°C ~ 175°C (TJ) | - | - | Through Hole | TO-247-4 | TO-247-4 | https://www.digikey.com/en/products/detail/onsemi/NTH4L095N065SC1/24627355
https://www.infineon.com/dgdl/DS_IPX65R110CFD_2_61.pdf?folderId=db3a3043156fd5730115c736bcc70ff2&fileId=db3a30433004641301306abd8e2041b1 | IPB65R110CFDATMA2 | Infineon Technologies | MOSFET N-CH 650V 31.2A TO263-3 | CoolMOS™ CFD2 | N-Channel | MOSFET (Metal Oxide) | 650 V | 31.2A (Tc) | 10V | 110mOhm @ 12.7A, 10V | 4.5V @ 1.3mA | 118 nC @ 10 V | ±20V | 3240 pF @ 100 V | 277.8W (Tc) | -55°C ~ 150°C (TJ) | - | - | Surface Mount | PG-TO263-3 | TO-263-3, D2PAK (2 Leads + Tab), TO-263AB | https://www.digikey.com/en/products/detail/infineon-technologies/IPB65R110CFDATMA2/9829630
https://www.infineon.com/dgdl/Infineon-IPX65R110CFD-DS-v02_06-en.pdf?fileId=db3a30433004641301306abd8e2041b1 | IPP65R110CFDXKSA2 | Infineon Technologies | MOSFET N-CH 650V 31.2A TO220-3 | CoolMOS™ CFD2 | N-Channel | MOSFET (Metal Oxide) | 650 V | 31.2A (Tc) | 10V | 110mOhm @ 12.7A, 10V | 4.5V @ 1.3mA | 118 nC @ 10 V | ±20V | 3240 pF @ 100 V | 277.8W (Tc) | -55°C ~ 150°C (TJ) | - | - | Through Hole | PG-TO220-3 | TO-220-3 | https://www.digikey.com/en/products/detail/infineon-technologies/IPP65R110CFDXKSA2/9829652
https://www.infineon.com/dgdl/DS_IPX65R110CFD_2_61.pdf?folderId=db3a3043156fd5730115c736bcc70ff2&fileId=db3a30433004641301306abd8e2041b1 | IPA65R110CFDXKSA2 | Infineon Technologies | MOSFET N-CH 650V 31.2A TO220 | CoolMOS™ CFD2 | N-Channel | MOSFET (Metal Oxide) | 650 V | 31.2A (Tc) | 10V | 110mOhm @ 12.7A, 10V | 4.5V @ 1.3mA | 118 nC @ 10 V | ±20V | 3240 pF @ 100 V | 34.7W (Tc) | -55°C ~ 150°C (TJ) | - | - | Through Hole | PG-TO220-FP | TO-220-3 Full Pack | https://www.digikey.com/en/products/detail/infineon-technologies/IPA65R110CFDXKSA2/9829620
https://www.infineon.com/dgdl/Infineon-IPX65R110CFDA-DS-v02_00-en.pdf?fileId=db3a304336797ff90136ba7c820925a5 | IPB65R110CFDAATMA1 | Infineon Technologies | MOSFET N-CH 650V 31.2A D2PAK | CoolMOS™ | N-Channel | MOSFET (Metal Oxide) | 650 V | 31.2A (Tc) | 10V | 110mOhm @ 12.7A, 10V | 4.5V @ 1.3mA | 118 nC @ 10 V | ±20V | 3240 pF @ 100 V | 277.8W (Tc) | -40°C ~ 150°C (TJ) | Automotive | AEC-Q101 | Surface Mount | PG-TO263-3 | TO-263-3, D2PAK (2 Leads + Tab), TO-263AB | https://www.digikey.com/en/products/detail/infineon-technologies/IPB65R110CFDAATMA1/5960227
https://www.infineon.com/dgdl/Infineon-IPX65R110CFD-DS-v02_06-en.pdf?fileId=db3a30433004641301306abd8e2041b1 | IPW65R110CFDFKSA2 | Infineon Technologies | MOSFET N-CH 650V 31.2A TO247-3 | CoolMOS™ CFD2 | N-Channel | MOSFET (Metal Oxide) | 650 V | 31.2A (Tc) | 10V | 110mOhm @ 12.7A, 10V | 4.5V @ 1.3mA | 118 nC @ 10 V | ±20V | 3240 pF @ 100 V | 277.8W (Tc) | -55°C ~ 150°C (TJ) | - | - | Through Hole | PG-TO247-3-41 | TO-247-3 | https://www.digikey.com/en/products/detail/infineon-technologies/IPW65R110CFDFKSA2/9829659
https://www.infineon.com/dgdl/Infineon-IPX65R110CFDA-DS-v02_00-en.pdf?fileId=db3a304336797ff90136ba7c820925a5 | IPP65R110CFDAAKSA1 | Infineon Technologies | MOSFET N-CH 650V 31.2A TO220-3 | CoolMOS™ | N-Channel | MOSFET (Metal Oxide) | 650 V | 31.2A (Tc) | 10V | 110mOhm @ 12.7A, 10V | 4.5V @ 1.3mA | 118 nC @ 10 V | ±20V | 3240 pF @ 100 V | 277.8W (Tc) | -40°C ~ 150°C (TJ) | Automotive | AEC-Q101 | Through Hole | PG-TO220-3 | TO-220-3 | https://www.digikey.com/en/products/detail/infineon-technologies/IPP65R110CFDAAKSA1/5960352
https://www.infineon.com/dgdl/Infineon-IPX65R110CFDA-DS-v02_00-en.pdf?fileId=db3a304336797ff90136ba7c820925a5 | IPW65R110CFDAFKSA1 | Infineon Technologies | MOSFET N-CH 650V 31.2A TO247-3 | CoolMOS™ | N-Channel | MOSFET (Metal Oxide) | 650 V | 31.2A (Tc) | 10V | 110mOhm @ 12.7A, 10V | 4.5V @ 1.3mA | 118 nC @ 10 V | ±20V | 3240 pF @ 100 V | 277.8W (Tc) | -40°C ~ 150°C (TJ) | Automotive | AEC-Q101 | Through Hole | PG-TO247-3 | TO-247-3 | https://www.digikey.com/en/products/detail/infineon-technologies/IPW65R110CFDAFKSA1/5960370
https://www.vishay.com/docs/91717/sihg33n65ef.pdf | SIHG33N65EF-GE3 | Vishay Siliconix | MOSFET N-CH 650V 31.6A TO247AC | - | N-Channel | MOSFET (Metal Oxide) | 650 V | 31.6A (Tc) | 10V | 109mOhm @ 16.5A, 10V | 4V @ 250µA | 171 nC @ 10 V | ±30V | 4026 pF @ 100 V | 313W (Tc) | -55°C ~ 150°C (TJ) | - | - | Through Hole | TO-247AC | TO-247-3 | https://www.digikey.com/en/products/detail/vishay-siliconix/SIHG33N65EF-GE3/6007681
https://www.infineon.com/dgdl/Infineon-IPB65R075CFD7A-DataSheet-v02_00-EN.pdf?fileId=5546d4627a0b0c7b017a3391e03b7426 | IPB65R075CFD7AATMA1 | Infineon Technologies | AUTOMOTIVE_COOLMOS PG-TO263-3 | CoolMOS™ | N-Channel | MOSFET (Metal Oxide) | 650 V | 32A (Tc) | 10V | 75mOhm @ 16.4A, 10V | 4.5V @ 820µA | 68 nC @ 10 V | ±20V | 3288 pF @ 400 V | 171W (Tc) | -40°C ~ 150°C (TJ) | Automotive | AEC-Q101 | Surface Mount | PG-TO263-3 | TO-263-3, D2PAK (2 Leads + Tab), TO-263AB | https://www.digikey.com/en/products/detail/infineon-technologies/IPB65R075CFD7AATMA1/15776434
https://www.infineon.com/dgdl/Infineon-IPBE65R075CFD7A-DataSheet-v02_01-EN.pdf?fileId=5546d46270c4f93e0170f32a7a137c8a | IPBE65R075CFD7AATMA1 | Infineon Technologies | MOSFET N-CH 650V 32A TO263-7 | CoolMOS™ CFD7A | N-Channel | MOSFET (Metal Oxide) | 650 V | 32A (Tc) | 10V | 75mOhm @ 16.4A, 10V | 4.5V @ 820µA | 68 nC @ 10 V | ±20V | 3288 pF @ 400 V | 171W (Tc) | -40°C ~ 150°C (TJ) | Automotive | AEC-Q101 | Surface Mount | PG-TO263-7-3-10 | TO-263-7, D2PAK (6 Leads + Tab), TO-263CB | https://www.digikey.com/en/products/detail/infineon-technologies/IPBE65R075CFD7AATMA1/13212478
https://www.infineon.com/dgdl/Infineon-IPW65R075CFD7A-DataSheet-v02_00-EN.pdf?fileId=5546d46271bf4f920171c028b736090f | IPW65R075CFD7AXKSA1 | Infineon Technologies | MOSFET N-CH 650V 32A TO247-3-41 | CoolMOS™ CFD7A | N-Channel | MOSFET (Metal Oxide) | 650 V | 32A (Tc) | 10V | 75mOhm @ 16.4A, 10V | 4.5V @ 820µA | 68 nC @ 10 V | ±20V | 3288 pF @ 400 V | 171W (Tc) | -40°C ~ 150°C (TJ) | Automotive | AEC-Q101 | Through Hole | PG-TO247-3-41 | TO-247-3 | https://www.digikey.com/en/products/detail/infineon-technologies/IPW65R075CFD7AXKSA1/13212449
https://www.infineon.com/dgdl/Infineon-IPWS65R075CFD7A-DataSheet-v02_00-EN.pdf?fileId=5546d46272e49d2a01730e4a496128f6 | IPWS65R075CFD7AXKSA1 | Infineon Technologies | MOSFET N-CH 650V 32A TO247-3-41 | CoolMOS™ CFD7A | N-Channel | MOSFET (Metal Oxide) | 650 V | 32A (Tc) | 10V | 75mOhm @ 16.4A, 10V | 4.5V @ 820µA | 68 nC @ 10 V | ±20V | 3288 pF @ 400 V | 171W (Tc) | -40°C ~ 150°C (TJ) | Automotive | AEC-Q101 | Through Hole | PG-TO247-3-41 | TO-247-3 | https://www.digikey.com/en/products/detail/infineon-technologies/IPWS65R075CFD7AXKSA1/13212423
- | IPP65R075CFD7AAKSA1 | Infineon Technologies | AUTOMOTIVE_COOLMOS PG-TO220-3 | CoolMOS™ | N-Channel | MOSFET (Metal Oxide) | 650 V | 32A (Tc) | 10V | 75mOhm @ 16.4A, 10V | 4.5V @ 820µA | 68 nC @ 10 V | ±20V | 3288 pF @ 400 V | 171W (Tc) | -55°C ~ 150°C (TJ) | Automotive | AEC-Q101 | Through Hole | PG-TO220-3 | TO-220-3 | https://www.digikey.com/en/products/detail/infineon-technologies/IPP65R075CFD7AAKSA1/15776308
https://www.st.com/resource/en/datasheet/stw35n65dm2.pdf | STW35N65DM2 | STMicroelectronics | MOSFET N-CH 650V 32A TO247 | MDmesh™ DM2 | N-Channel | MOSFET (Metal Oxide) | 650 V | 32A (Tc) | 10V | 110mOhm @ 16A, 10V | 5V @ 250µA | 56.3 nC @ 10 V | ±25V | 2540 pF @ 100 V | 250W (Tc) | -55°C ~ 150°C (TJ) | - | - | Through Hole | TO-247-3 | TO-247-3 | https://www.digikey.com/en/products/detail/stmicroelectronics/STW35N65DM2/10414728
https://www.st.com/content/ccc/resource/technical/document/datasheet/f1/c4/20/f1/51/d5/4f/43/DM00158279.pdf/files/DM00158279.pdf/jcr:content/translations/en.DM00158279.pdf | STW40N65M2 | STMicroelectronics | MOSFET N-CH 650V 32A TO247 | MDmesh™ M2 | N-Channel | MOSFET (Metal Oxide) | 650 V | 32A (Tc) | 10V | 99mOhm @ 16A, 10V | 4V @ 250µA | 56.5 nC @ 10 V | ±25V | 2355 pF @ 100 V | 250W (Tc) | 150°C (TJ) | - | - | Through Hole | TO-247-3 | TO-247-3 | https://www.digikey.com/en/products/detail/stmicroelectronics/STW40N65M2/5244949
https://www.st.com/content/ccc/resource/technical/document/datasheet/e6/a6/fe/b7/43/d4/49/ac/DM00159990.pdf/files/DM00159990.pdf/jcr:content/translations/en.DM00159990.pdf | STP40N65M2 | STMicroelectronics | MOSFET N-CH 650V 32A TO220 | MDmesh™ M2 | N-Channel | MOSFET (Metal Oxide) | 650 V | 32A (Tc) | 10V | 99mOhm @ 16A, 10V | 4V @ 250µA | 56.5 nC @ 10 V | ±25V | 2355 pF @ 100 V | 250W (Tc) | 150°C (TJ) | - | - | Through Hole | TO-220 | TO-220-3 | https://www.digikey.com/en/products/detail/stmicroelectronics/STP40N65M2/5244934
https://www.st.com/content/ccc/resource/technical/document/datasheet/04/df/55/4d/c4/50/45/25/DM00158277.pdf/files/DM00158277.pdf/jcr:content/translations/en.DM00158277.pdf | STF40N65M2 | STMicroelectronics | MOSFET N-CH 650V 32A TO220FP | MDmesh™ M2 | N-Channel | MOSFET (Metal Oxide) | 650 V | 32A (Tc) | 10V | 99mOhm @ 16A, 10V | 4V @ 250µA | 56.5 nC @ 10 V | ±25V | 2355 pF @ 100 V | 25W (Tc) | 150°C (TJ) | - | - | Through Hole | TO-220FP | TO-220-3 Full Pack | https://www.digikey.com/en/products/detail/stmicroelectronics/STF40N65M2/5244909
https://www.st.com/resource/en/datasheet/stp35n65dm2.pdf | STP35N65DM2 | STMicroelectronics | MOSFET N-CH 650V 32A TO220 | MDmesh™ DM2 | N-Channel | MOSFET (Metal Oxide) | 650 V | 32A (Tc) | 10V | 110mOhm @ 16A, 10V | 5V @ 250µA | 56.3 nC @ 10 V | ±25V | 2540 pF @ 100 V | 250W (Tc) | -55°C ~ 150°C (TJ) | - | - | Through Hole | TO-220 | TO-220-3 | https://www.digikey.com/en/products/detail/stmicroelectronics/STP35N65DM2/10414717
https://www.vishay.com/docs/91581/sihb35n60e.pdf | SIHB35N60E-GE3 | Vishay Siliconix | MOSFET N-CH 650V 32A D2PAK | - | N-Channel | MOSFET (Metal Oxide) | 650 V | 32A (Tc) | 10V | 94mOhm @ 17A, 10V | 4V @ 250µA | 132 nC @ 10 V | ±30V | 2760 pF @ 100 V | 250W (Tc) | -55°C ~ 150°C (TJ) | - | - | Surface Mount | TO-263 (D2PAK) | TO-263-3, D2PAK (2 Leads + Tab), TO-263AB | https://www.digikey.com/en/products/detail/vishay-siliconix/SIHB35N60E-GE3/6574727
https://www.vishay.com/docs/91716/sihg33n65e.pdf | SIHG33N65E-GE3 | Vishay Siliconix | MOSFET N-CH 650V 32.4A TO247AC | - | N-Channel | MOSFET (Metal Oxide) | 650 V | 32.4A (Tc) | 10V | 105mOhm @ 16.5A, 10V | 4V @ 250µA | 173 nC @ 10 V | ±30V | 4040 pF @ 100 V | 313W (Tc) | -55°C ~ 150°C (TJ) | - | - | Through Hole | TO-247AC | TO-247-3 | https://www.digikey.com/en/products/detail/vishay-siliconix/SIHG33N65E-GE3/5982808
//mm.digikey.com/Volume0/opasdata/d220001/medias/docus/8908/IMW65R060M2H_2_1.pdf | IMW65R060M2HXKSA1 | Infineon Technologies | IMW65R060M2HXKSA1 | CoolSiC™ | N-Channel | SiCFET (Silicon Carbide) | 650 V | 32.8A (Tc) | 15V, 20V | 55mOhm @ 15.4A, 20V | 5.6V @ 3.1mA | 19 nC @ 18 V | +23V, -7V | 669 pF @ 400 V | 130W (Tc) | -55°C ~ 175°C (TJ) | - | - | Through Hole | PG-TO247-3-40 | TO-247-3 | https://www.digikey.com/en/products/detail/infineon-technologies/IMW65R060M2HXKSA1/25664266
//mm.digikey.com/Volume0/opasdata/d220001/medias/docus/8908/IMZA65R060M2H_2_3.pdf | IMZA65R060M2HXKSA1 | Infineon Technologies | IMZA65R060M2HXKSA1 | CoolSiC™ | N-Channel | SiCFET (Silicon Carbide) | 650 V | 32.8A (Tc) | 15V, 20V | 55mOhm @ 15.4A, 20V | 5.6V @ 3.1mA | 19 nC @ 18 V | +23V, -7V | 669 pF @ 400 V | 130W (Tc) | -55°C ~ 175°C (TJ) | - | - | Through Hole | PG-TO247-4-8 | TO-247-4 | https://www.digikey.com/en/products/detail/infineon-technologies/IMZA65R060M2HXKSA1/25664287
https://www.infineon.com/dgdl/Infineon-IPB65R065C7-DS-v02_00-en.pdf?fileId=db3a304341e0aed001420483e2ab1788 | IPB65R065C7ATMA2 | Infineon Technologies | MOSFET N-CH 650V 33A TO263-3 | CoolMOS™ C7 | N-Channel | MOSFET (Metal Oxide) | 650 V | 33A (Tc) | 10V | 65mOhm @ 17.1A, 10V | 4.5V @ 200µA | 64 nC @ 10 V | ±20V | 3020 pF @ 400 V | 171W (Tc) | -55°C ~ 150°C (TJ) | - | - | Surface Mount | PG-TO263-3 | TO-263-3, D2PAK (2 Leads + Tab), TO-263AB | https://www.digikey.com/en/products/detail/infineon-technologies/IPB65R065C7ATMA2/9555184
https://www.infineon.com/dgdl/Infineon-IPP65R065C7-DS-v02_00-en.pdf?fileId=db3a30434208e5fd014209a99d8f0281 | IPP65R065C7XKSA1 | Infineon Technologies | MOSFET N-CH 650V 33A TO220-3 | CoolMOS™ C7 | N-Channel | MOSFET (Metal Oxide) | 650 V | 33A (Tc) | 10V | 65mOhm @ 17.1A, 10V | 4V @ 850µA | 64 nC @ 10 V | ±20V | 3020 pF @ 400 V | 171W (Tc) | -55°C ~ 150°C (TJ) | - | - | Through Hole | PG-TO220-3 | TO-220-3 | https://www.digikey.com/en/products/detail/infineon-technologies/IPP65R065C7XKSA1/5960350
https://www.infineon.com/dgdl/Infineon-IPW65R065C7-DS-v02_00-en.pdf?fileId=db3a30434208e5fd01420db363eb63ee | IPW65R065C7XKSA1 | Infineon Technologies | MOSFET N-CH 650V 33A TO247-3 | CoolMOS™ C7 | N-Channel | MOSFET (Metal Oxide) | 650 V | 33A (Tc) | 10V | 65mOhm @ 17.1A, 10V | 4V @ 850µA | 64 nC @ 10 V | ±20V | 3020 pF @ 400 V | 171W (Tc) | -55°C ~ 150°C (TJ) | - | - | Through Hole | PG-TO247-3 | TO-247-3 | https://www.digikey.com/en/products/detail/infineon-technologies/IPW65R065C7XKSA1/5960368
https://rocelec.widen.net/view/pdf/ms7psn9qe3/INFNS28762-1.pdf?t.download=true&u=5oefqw | IPZ65R065C7XKSA1 | Infineon Technologies | MOSFET N-CH 650V 33A TO247-4 | CoolMOS™ C7 | N-Channel | MOSFET (Metal Oxide) | 650 V | 33A (Tc) | 10V | 65mOhm @ 17.1A, 10V | 4V @ 850µA | 64 nC @ 10 V | ±20V | 3020 pF @ 400 V | 171W (Tc) | -55°C ~ 150°C (TJ) | - | - | Through Hole | PG-TO247-4 | TO-247-4 | https://www.digikey.com/en/products/detail/infineon-technologies/IPZ65R065C7XKSA1/5960388
https://www.infineon.com/dgdl/Infineon-IPL65R065CFD7-DataSheet-v02_00-EN.pdf?fileId=8ac78c8c7d0d8da4017d4bd84e822b7f | IPL65R065CFD7AUMA1 | Infineon Technologies | HIGH POWER_NEW | CoolMOS™ CFD7 | N-Channel | MOSFET (Metal Oxide) | 650 V | 33A (Tc) | 10V | 65mOhm @ 16.4A, 10V | 4.5V @ 860µA | 68 nC @ 10 V | ±20V | 3288 pF @ 400 V | 195W (Tc) | -40°C ~ 150°C (TJ) | - | - | Surface Mount | PG-VSON-4-1 | 4-PowerTSFN | https://www.digikey.com/en/products/detail/infineon-technologies/IPL65R065CFD7AUMA1/16254488
https://www.st.com/content/ccc/resource/technical/document/datasheet/fb/f2/81/40/ca/19/43/e0/CD00222640.pdf/files/CD00222640.pdf/jcr:content/translations/en.CD00222640.pdf | STB42N65M5 | STMicroelectronics | MOSFET N-CH 650V 33A D2PAK | MDmesh™ V | N-Channel | MOSFET (Metal Oxide) | 650 V | 33A (Tc) | 10V | 79mOhm @ 16.5A, 10V | 5V @ 250µA | 100 nC @ 10 V | ±25V | 4650 pF @ 100 V | 190W (Tc) | 150°C (TJ) | - | - | Surface Mount | D2PAK | TO-263-3, D2PAK (2 Leads + Tab), TO-263AB | https://www.digikey.com/en/products/detail/stmicroelectronics/STB42N65M5/2043610
https://www.st.com/content/ccc/resource/technical/document/datasheet/fb/f2/81/40/ca/19/43/e0/CD00222640.pdf/files/CD00222640.pdf/jcr:content/translations/en.CD00222640.pdf | STW42N65M5 | STMicroelectronics | MOSFET N-CH 650V 33A TO247-3 | MDmesh™ V | N-Channel | MOSFET (Metal Oxide) | 650 V | 33A (Tc) | 10V | 79mOhm @ 16.5A, 10V | 5V @ 250µA | 100 nC @ 10 V | ±25V | 4650 pF @ 100 V | 190W (Tc) | 150°C (TJ) | - | - | Through Hole | TO-247-3 | TO-247-3 | https://www.digikey.com/en/products/detail/stmicroelectronics/STW42N65M5/2043637
https://www.st.com/content/ccc/resource/technical/document/datasheet/fb/f2/81/40/ca/19/43/e0/CD00222640.pdf/files/CD00222640.pdf/jcr:content/translations/en.CD00222640.pdf | STP42N65M5 | STMicroelectronics | MOSFET N-CH 650V 33A TO220-3 | MDmesh™ V | N-Channel | MOSFET (Metal Oxide) | 650 V | 33A (Tc) | 10V | 79mOhm @ 16.5A, 10V | 5V @ 250µA | 100 nC @ 10 V | ±25V | 4650 pF @ 100 V | 190W (Tc) | 150°C (TJ) | - | - | Through Hole | TO-220 | TO-220-3 | https://www.digikey.com/en/products/detail/stmicroelectronics/STP42N65M5/2043632
https://www.st.com/resource/en/datasheet/stw50n65dm6.pdf | STW50N65DM6 | STMicroelectronics | MOSFET N-CH 650V 33A TO247-3 | MDmesh™ DM6 | N-Channel | MOSFET (Metal Oxide) | 650 V | 33A (Tc) | 10V | 91mOhm @ 16.5A, 10V | 4.75V @ 250µA | 52.5 nC @ 10 V | ±25V | 52500 pF @ 100 V | 250W (Tc) | -55°C ~ 150°C (TJ) | - | - | Through Hole | TO-247 Long Leads | TO-247-3 | https://www.digikey.com/en/products/detail/stmicroelectronics/STW50N65DM6/12325598
https://www.st.com/resource/en/datasheet/stb50n65dm6.pdf | STB50N65DM6 | STMicroelectronics | MOSFET N-CH 650V 33A D2PAK | MDmesh™ DM6 | N-Channel | MOSFET (Metal Oxide) | 650 V | 33A (Tc) | 10V | 91mOhm @ 16.5A, 10V | 4.75V @ 250µA | 52.5 nC @ 10 V | ±25V | 2300 pF @ 100 V | 250W (Tc) | -55°C ~ 150°C (TJ) | - | - | Surface Mount | TO-263 (D2PAK) | TO-263-3, D2PAK (2 Leads + Tab), TO-263AB | https://www.digikey.com/en/products/detail/stmicroelectronics/STB50N65DM6/12337622
https://www.st.com/resource/en/datasheet/stp50n65dm6.pdf | STP50N65DM6 | STMicroelectronics | MOSFET N-CH 650V 33A TO220 | MDmesh™ | N-Channel | MOSFET (Metal Oxide) | 650 V | 33A (Tc) | 10V | 91mOhm @ 16.5A, 10V | 4.75V @ 250µA | 52.5 nC @ 10 V | ±25V | 2300 pF @ 100 V | 250W (Tc) | -55°C ~ 150°C (TJ) | - | - | Through Hole | TO-220 | TO-220-3 | https://www.digikey.com/en/products/detail/stmicroelectronics/STP50N65DM6/11686345
https://www.st.com/content/ccc/resource/technical/document/datasheet/fb/f2/81/40/ca/19/43/e0/CD00222640.pdf/files/CD00222640.pdf/jcr:content/translations/en.CD00222640.pdf | STF42N65M5 | STMicroelectronics | MOSFET N-CH 650V 33A TO220FP | MDmesh™ V | N-Channel | MOSFET (Metal Oxide) | 650 V | 33A (Tc) | 10V | 79mOhm @ 16.5A, 10V | 5V @ 250µA | 100 nC @ 10 V | ±25V | 4650 pF @ 100 V | 40W (Tc) | 150°C (TJ) | - | - | Through Hole | TO-220FP | TO-220-3 Full Pack | https://www.digikey.com/en/products/detail/stmicroelectronics/STF42N65M5/2071099
https://www.vishay.com/docs/92588/sihp110n65sf.pdf | SIHP110N65SF-GE3 | Vishay Siliconix | N-CHANNEL 650V | E | N-Channel | MOSFET (Metal Oxide) | 650 V | 33A (Tj) | 10V | 115mOhm @ 17.5A, 10V | 5V @ 250µA | 125 nC @ 10 V | ±20V | 2772 pF @ 100 V | 313W (Tc) | -55°C ~ 150°C (TJ) | - | - | Through Hole | TO-220AB | TO-220-3 | https://www.digikey.com/en/products/detail/vishay-siliconix/SIHP110N65SF-GE3/27788293
https://www.vishay.com/docs/92587/sihg110n65sf.pdf | SIHG110N65SF-GE3 | Vishay Siliconix | N-CHANNEL 650V | E | N-Channel | MOSFET (Metal Oxide) | 650 V | 33A (Tj) | 10V | 115mOhm @ 17.5A, 10V | 5V @ 250µA | 125 nC @ 10 V | ±20V | 2772 pF @ 100 V | 313W (Tc) | -55°C ~ 150°C (TJ) | - | - | Through Hole | TO-247AC | TO-247-3 | https://www.digikey.com/en/products/detail/vishay-siliconix/SIHG110N65SF-GE3/27788316
https://www.infineon.com/assets/row/public/documents/24/49/infineon-imt65r075m2h-datasheet-en.pdf | IMT65R075M2HXUMA1 | Infineon Technologies | SICFET N-CH 650V 33.7A HSOF-8 | CoolSiC™ G2 | N-Channel | SiCFET (Silicon Carbide) | 650 V | 33.7A (Tc) | 15V, 20V | 95mOhm @ 11.9A, 18V | 5.6V @ 2.4mA | 14.9 nC @ 18 V | +25V, -10V | 516 pF @ 400 V | 178W (Tc) | -55°C ~ 175°C (TJ) | - | - | Surface Mount | PG-HSOF-8 | 8-PowerSFN | https://www.digikey.com/en/products/detail/infineon-technologies/IMT65R075M2HXUMA1/27512992
https://www.vishay.com/docs/92382/sqw33n65ef.pdf | SQW33N65EF-GE3 | Vishay Siliconix | E SERIES POWER MOSFET WITH FAST | E | N-Channel | MOSFET (Metal Oxide) | 650 V | 34A (Tc) | 10V | 109mOhm @ 16.5A, 10V | 4V @ 250µA | 173 nC @ 10 V | ±30V | 3972 pF @ 100 V | 375W (Tc) | -55°C ~ 175°C (TJ) | Automotive | AEC-Q101 | Through Hole | TO-247AD | TO-247-3 | https://www.digikey.com/en/products/detail/vishay-siliconix/SQW33N65EF-GE3/14290948
https://www.vishay.com/docs/92597/sihk110n65sf.pdf | SIHK110N65SF-T1GE3 | Vishay Siliconix | N-CHANNEL 650V | E | N-Channel | MOSFET (Metal Oxide) | 650 V | 34A (Tc) | 10V | 110mOhm @ 17.5A, 10V | 5V @ 250µA | 128 nC @ 10 V | ±20V | 2795 pF @ 100 V | 329W (Tc) | -55°C ~ 150°C (TJ) | - | - | Surface Mount | PowerPAK®10 x 12 | 8-PowerSFN | https://www.digikey.com/en/products/detail/vishay-siliconix/SIHK110N65SF-T1GE3/27788225
https://www.infineon.com/assets/row/public/documents/24/49/infineon-imlt65r075m2h-datasheet-en.pdf | IMLT65R075M2HXTMA1 | Infineon Technologies | IMLT65R075M2HXTMA1 | CoolSiC™ G2 | N-Channel | SiCFET (Silicon Carbide) | 650 V | 34.7A (Tc) | 15V, 20V | 68mOhm @ 11.9A, 20V | 5.6V @ 2.4mA | 14.9 nC @ 18 V | +23V, -7V | 516 pF @ 400 V | 187W (Tc) | -55°C ~ 175°C (TJ) | - | - | Surface Mount | PG-HDSOP-16-6 | 16-PowerSOP Module | https://www.digikey.com/en/products/detail/infineon-technologies/IMLT65R075M2HXTMA1/27512984
https://www.infineon.com/dgdl/Infineon-IMBG65R060M2H-DataSheet-v02_01-EN.pdf?fileId=8ac78c8c92bcf0b0019387a31dca4258 | IMBG65R060M2HXTMA1 | Infineon Technologies | SILICON CARBIDE MOSFET | CoolSiC™ | N-Channel | SiCFET (Silicon Carbide) | 650 V | 34.9A (Tc) | 15V, 20V | 55mOhm @ 15.4A, 20V | 5.6V @ 3.1mA | 18 nC @ 18 V | +23V, -7V | 669 pF @ 400 V | 148W (Tc) | -55°C ~ 175°C (TJ) | - | - | Surface Mount | PG-TO263-7-12 | TO-263-8, D2PAK (7 Leads + Tab), TO-263CA | https://www.digikey.com/en/products/detail/infineon-technologies/IMBG65R060M2HXTMA1/25902147
https://www.infineon.com/dgdl/Infineon-IMBG65R060M2H-DataSheet-v02_01-EN.pdf?fileId=8ac78c8c92bcf0b0019387a31dca4258 | IMBG65R060M2H | Infineon Technologies | IMBG65R060M2H | CoolSiC™ | N-Channel | SiCFET (Silicon Carbide) | 650 V | 34.9A (Tc) | 15V, 20V | 55mOhm @ 15.4A, 20V | 5.6V @ 3.1mA | 18 nC @ 18 V | +23V, -7V | 669 pF @ 400 V | 148W (Tc) | -55°C ~ 175°C (TJ) | - | - | Surface Mount | PG-TO263-7-12 | TO-263-8, D2PAK (7 Leads + Tab), TO-263CA | https://www.digikey.com/en/products/detail/infineon-technologies/IMBG65R060M2H/25880124
https://www.onsemi.com/pub/Collateral/FCB110N65F-D.pdf | FCB110N65F | onsemi | MOSFET N-CH 650V 35A D2PAK | FRFET®, SuperFET® II | N-Channel | MOSFET (Metal Oxide) | 650 V | 35A (Tc) | 10V | 110mOhm @ 17.5A, 10V | 5V @ 3.5mA | 145 nC @ 10 V | ±20V | 4895 pF @ 100 V | 357W (Tc) | -55°C ~ 150°C (TJ) | - | - | Surface Mount | TO-263 (D2PAK) | TO-263-3, D2PAK (2 Leads + Tab), TO-263AB | https://www.digikey.com/en/products/detail/onsemi/FCB110N65F/5254193
https://www.onsemi.com/pub/Collateral/FCH110N65F-D.PDF | FCH110N65F-F155 | onsemi | MOSFET N-CH 650V 35A TO247 | FRFET®, SuperFET® II | N-Channel | MOSFET (Metal Oxide) | 650 V | 35A (Tc) | 10V | 110mOhm @ 17.5A, 10V | 5V @ 3.5mA | 145 nC @ 10 V | ±20V | 4895 pF @ 100 V | 357W (Tc) | -55°C ~ 150°C (TJ) | - | - | Through Hole | TO-247-3 | TO-247-3 | https://www.digikey.com/en/products/detail/onsemi/FCH110N65F-F155/4963371
https://www.onsemi.com/pub/Collateral/FCP110N65F-D.pdf | FCP110N65F | onsemi | MOSFET N-CH 650V 35A TO220-3 | FRFET®, SuperFET® II | N-Channel | MOSFET (Metal Oxide) | 650 V | 35A (Tc) | 10V | 110mOhm @ 17.5A, 10V | 5V @ 3.5mA | 145 nC @ 10 V | ±20V | 4895 pF @ 100 V | 357W (Tc) | -55°C ~ 150°C (TJ) | - | - | Through Hole | TO-220-3 | TO-220-3 | https://www.digikey.com/en/products/detail/onsemi/FCP110N65F/4963376
https://www.rohm.com/datasheet?p=R6535ENZ4&dist=Digi-key&media=referral&source=digi-key.com&campaign=Digi-key | R6535ENZ4C13 | Rohm Semiconductor | 650V 35A TO-247, LOW-NOISE POWER | - | N-Channel | MOSFET (Metal Oxide) | 650 V | 35A (Tc) | 10V | 115mOhm @ 18.1A, 10V | 4V @ 1.21mA | 110 nC @ 10 V | ±20V | 2600 pF @ 25 V | 379W (Tc) | 150°C (TJ) | - | - | Through Hole | TO-247G | TO-247-3 | https://www.digikey.com/en/products/detail/rohm-semiconductor/R6535ENZ4C13/15623026
https://fscdn.rohm.com/en/products/databook/datasheet/discrete/transistor/mosfet/r6535knz4c13-e.pdf | R6535KNZ4C13 | Rohm Semiconductor | 650V 35A TO-247, HIGH-SPEED SWIT | - | N-Channel | MOSFET (Metal Oxide) | 650 V | 35A (Tc) | 10V | 115mOhm @ 18.1A, 10V | 5V @ 1.21mA | 72 nC @ 10 V | ±20V | 3000 pF @ 25 V | 379W (Tc) | 150°C (TJ) | - | - | Through Hole | TO-247G | TO-247-3 | https://www.digikey.com/en/products/detail/rohm-semiconductor/R6535KNZ4C13/15623083
https://www.rohm.com/datasheet?p=R6535KNX3&dist=Digi-key&media=referral&source=digi-key.com&campaign=Digi-key | R6535KNX3C16 | Rohm Semiconductor | 650V 35A, TO-220AB, HIGH-SPEED S | - | N-Channel | MOSFET (Metal Oxide) | 650 V | 35A (Tc) | 10V | 115mOhm @ 18.1A, 10V | 5V @ 1.3mA | 72 nC @ 10 V | ±20V | 3000 pF @ 25 V | 370W (Tc) | 150°C (TJ) | - | - | Through Hole | TO-220AB | TO-220-3 | https://www.digikey.com/en/products/detail/rohm-semiconductor/R6535KNX3C16/14682663
https://www.rohm.com/datasheet?p=R6535ENZ&dist=Digi-key&media=referral&source=digi-key.com&campaign=Digi-key | R6535ENZC17 | Rohm Semiconductor | MOSFET N-CH 650V 35A TO3 | - | N-Channel | MOSFET (Metal Oxide) | 650 V | 35A (Tc) | 10V | 115mOhm @ 18.1A, 10V | 4V @ 1.21mA | 110 nC @ 10 V | ±20V | 2600 pF @ 25 V | 102W (Tc) | 150°C (TJ) | - | - | Through Hole | TO-3PF | TO-3P-3 Full Pack | https://www.digikey.com/en/products/detail/rohm-semiconductor/R6535ENZC17/11587454
https://www.rohm.com/datasheet?p=R6535KNZ&dist=Digi-key&media=referral&source=digi-key.com&campaign=Digi-key | R6535KNZC17 | Rohm Semiconductor | MOSFET N-CH 650V 35A TO3 | - | N-Channel | MOSFET (Metal Oxide) | 650 V | 35A (Tc) | 10V | 115mOhm @ 18.1A, 10V | 5V @ 1.21mA | 72 nC @ 10 V | ±20V | 3000 pF @ 25 V | 102W (Tc) | 150°C (TJ) | - | - | Through Hole | TO-3PF | TO-3P-3 Full Pack | https://www.digikey.com/en/products/detail/rohm-semiconductor/R6535KNZC17/11587453
https://www.st.com/content/ccc/resource/technical/document/datasheet/c4/34/e6/40/6d/70/4b/01/DM00049184.pdf/files/DM00049184.pdf/jcr:content/translations/en.DM00049184.pdf | STF45N65M5 | STMicroelectronics | MOSFET N-CH 650V 35A TO220FP | MDmesh™ V | N-Channel | MOSFET (Metal Oxide) | 650 V | 35A (Tc) | 10V | 78mOhm @ 19.5A, 10V | 5V @ 250µA | 91 nC @ 10 V | ±25V | 3375 pF @ 100 V | 40W (Tc) | 150°C (TJ) | - | - | Through Hole | TO-220FP | TO-220-3 Full Pack | https://www.digikey.com/en/products/detail/stmicroelectronics/STF45N65M5/3088026
https://www.st.com/content/ccc/resource/technical/document/datasheet/c4/34/e6/40/6d/70/4b/01/DM00049184.pdf/files/DM00049184.pdf/jcr:content/translations/en.DM00049184.pdf | STB45N65M5 | STMicroelectronics | MOSFET N CH 650V 35A D2PAK | MDmesh™ V | N-Channel | MOSFET (Metal Oxide) | 650 V | 35A (Tc) | 10V | 78mOhm @ 19.5A, 10V | 5V @ 250µA | 91 nC @ 10 V | ±25V | 3375 pF @ 100 V | 210W (Tc) | 150°C (TJ) | - | - | Surface Mount | TO-263 (D2PAK) | TO-263-3, D2PAK (2 Leads + Tab), TO-263AB | https://www.digikey.com/en/products/detail/stmicroelectronics/STB45N65M5/3088024
https://www.st.com/content/ccc/resource/technical/document/datasheet/ce/83/67/0e/73/60/42/b7/DM00072250.pdf/files/DM00072250.pdf/jcr:content/translations/en.DM00072250.pdf | STW45N65M5 | STMicroelectronics | MOSFET N-CH 650V 35A TO247 | MDmesh™ V | N-Channel | MOSFET (Metal Oxide) | 650 V | 35A (Tc) | 10V | 78mOhm @ 19.5A, 10V | 5V @ 250µA | 91 nC @ 10 V | ±20V | 3375 pF @ 100 V | 210W (Tc) | 150°C (TJ) | - | - | Through Hole | TO-247-3 | TO-247-3 | https://www.digikey.com/en/products/detail/stmicroelectronics/STW45N65M5/3088029
https://www.st.com/content/ccc/resource/technical/document/datasheet/c4/34/e6/40/6d/70/4b/01/DM00049184.pdf/files/DM00049184.pdf/jcr:content/translations/en.DM00049184.pdf | STP45N65M5 | STMicroelectronics | MOSFET N-CH 650V 35A TO220 | MDmesh™ V | N-Channel | MOSFET (Metal Oxide) | 650 V | 35A (Tc) | 10V | 78mOhm @ 19.5A, 10V | 5V @ 250µA | 91 nC @ 10 V | ±25V | 3375 pF @ 100 V | 210W (Tc) | 150°C (TJ) | - | - | Through Hole | TO-220 | TO-220-3 | https://www.digikey.com/en/products/detail/stmicroelectronics/STP45N65M5/3088028
https://www.st.com/resource/en/datasheet/sct040to65g3.pdf | SCT040TO65G3 | STMicroelectronics | SILICON CARBIDE POWER MOSFET 650 | - | N-Channel | SiCFET (Silicon Carbide) | 650 V | 35A (Tc) | 15V, 18V | 63mOhm @ 20A, 18V | 4.2V @ 1mA | 42.5 nC @ 18 V | +18V, -5V | 853 pF @ 400 V | 288W (Tc) | -55°C ~ 175°C (TJ) | - | - | Surface Mount | TOLL (HV) | 8-PowerSFN | https://www.digikey.com/en/products/detail/stmicroelectronics/SCT040TO65G3/25609337
https://toshiba.semicon-storage.com/info/docget.jsp?did=14535&prodName=TK35N65W5 | TK35N65W5,S1F | Toshiba Semiconductor and Storage | MOSFET N-CH 650V 35A TO247 | DTMOSIV | N-Channel | MOSFET (Metal Oxide) | 650 V | 35A (Ta) | 10V | 95mOhm @ 17.5A, 10V | 4.5V @ 2.1mA | 115 nC @ 10 V | ±30V | 4100 pF @ 300 V | 270W (Tc) | 150°C (TJ) | - | - | Through Hole | TO-247 | TO-247-3 | https://www.digikey.com/en/products/detail/toshiba-semiconductor-and-storage/TK35N65W5-S1F/4563069
https://toshiba.semicon-storage.com/info/docget.jsp?did=14511&prodName=TK35N65W | TK35N65W,S1F | Toshiba Semiconductor and Storage | MOSFET N-CH 650V 35A TO247 | DTMOSIV | N-Channel | MOSFET (Metal Oxide) | 650 V | 35A (Ta) | 10V | 80mOhm @ 17.5A, 10V | 3.5V @ 2.1mA | 100 nC @ 10 V | ±30V | 4100 pF @ 300 V | 270W (Tc) | 150°C (TJ) | - | - | Through Hole | TO-247 | TO-247-3 | https://www.digikey.com/en/products/detail/toshiba-semiconductor-and-storage/TK35N65W-S1F/4563068
https://toshiba.semicon-storage.com/info/docget.jsp?did=14533&prodName=TK35A65W5 | TK35A65W5,S5X | Toshiba Semiconductor and Storage | MOSFET N-CH 650V 35A TO220SIS | DTMOSIV | N-Channel | MOSFET (Metal Oxide) | 650 V | 35A (Tc) | 10V | 95mOhm @ 17.5A, 10V | 4.5V @ 2.1mA | 115 nC @ 10 V | ±30V | 4100 pF @ 300 V | 50W (Tc) | 150°C (TJ) | - | - | Through Hole | TO-220SIS | TO-220-3 Full Pack | https://www.digikey.com/en/products/detail/toshiba-semiconductor-and-storage/TK35A65W5-S5X/5456338
https://toshiba.semicon-storage.com/info/docget.jsp?did=14534&prodName=TK35A65W | TK35A65W,S5X | Toshiba Semiconductor and Storage | MOSFET N-CH 650V 35A TO220SIS | DTMOSIV | N-Channel | MOSFET (Metal Oxide) | 650 V | 35A (Ta) | 10V | 80mOhm @ 17.5A, 10V | 3.5V @ 2.1mA | 100 nC @ 10 V | ±30V | 4100 pF @ 300 V | 50W (Tc) | 150°C (TJ) | - | - | Through Hole | TO-220SIS | TO-220-3 Full Pack | https://www.digikey.com/en/products/detail/toshiba-semiconductor-and-storage/TK35A65W-S5X/4563067
https://www.vishay.com/docs/92483/sihp074n65e.pdf | SIHP074N65E-GE3 | Vishay Siliconix | E SERIES POWER MOSFET TO-220AB, | E | N-Channel | MOSFET (Metal Oxide) | 650 V | 35A (Tc) | 10V | 79mOhm @ 15A, 10V | 5V @ 250µA | 80 nC @ 10 V | ±30V | 2904 pF @ 100 V | 250W (Tc) | -55°C ~ 150°C (TJ) | - | - | Through Hole | TO-220AB | TO-220-3 | https://www.digikey.com/en/products/detail/vishay-siliconix/SIHP074N65E-GE3/20512192
https://www.infineon.com/dgdl/Infineon-IPDQ65R080CFD7A-DataSheet-v02_01-EN.pdf?fileId=8ac78c8c869190210186cb8925fc33b4 | IPDQ65R080CFD7AXTMA1 | Infineon Technologies | AUTOMOTIVE_COOLMOS | CoolMOS™ | N-Channel | MOSFET (Metal Oxide) | 650 V | 36A (Tc) | 10V | 80mOhm @ 12.5A, 10V | 4.5V @ 630µA | 50 nC @ 10 V | ±20V | 2513 pF @ 400 V | 223W (Tc) | -40°C ~ 150°C (TJ) | Automotive | AEC-Q101 | Surface Mount | PG-HDSOP-22-1 | 22-PowerBSOP Module | https://www.digikey.com/en/products/detail/infineon-technologies/IPDQ65R080CFD7AXTMA1/21675739
https://www.infineon.com/dgdl/Infineon-IPDQ65R080CFD7-DataSheet-v02_00-EN.pdf?fileId=8ac78c8c869190210186e3ff8249778e | IPDQ65R080CFD7XTMA1 | Infineon Technologies | HIGH POWER_NEW | CoolMOS™ | N-Channel | MOSFET (Metal Oxide) | 650 V | 36A (Tc) | 10V | 80mOhm @ 12.5A, 10V | 4.5V @ 630µA | 50 nC @ 10 V | ±20V | 2513 pF @ 400 V | 223W (Tc) | -55°C ~ 150°C (TJ) | - | - | Surface Mount | PG-HDSOP-22-1 | 22-PowerBSOP Module | https://www.digikey.com/en/products/detail/infineon-technologies/IPDQ65R080CFD7XTMA1/20841915
https://www.infineon.com/dgdl/Infineon-IPP65R060CFD7-DataSheet-v02_01-EN.pdf?fileId=5546d46272e49d2a01730951be6b44f1 | IPP65R060CFD7XKSA1 | Infineon Technologies | 650V FET COOLMOS TO247 | CoolMOS™ CFD7 | N-Channel | MOSFET (Metal Oxide) | 650 V | 36A (Tc) | 10V | 60mOhm @ 16.4A, 10V | 4.5V @ 860µA | 68 nC @ 10 V | ±20V | 3288 pF @ 400 V | 171W (Tc) | -55°C ~ 150°C (TJ) | - | - | Through Hole | PG-TO220-3-1 | TO-220-3 | https://www.digikey.com/en/products/detail/infineon-technologies/IPP65R060CFD7XKSA1/13420854
https://www.onsemi.com/pdf/datasheet/ntmt090n65s3hf-d.pdf | NTMT090N65S3HF | onsemi | POWER MOSFET, N-CHANNEL, SUPERFE | SuperFET® III, FRFET® | N-Channel | MOSFET (Metal Oxide) | 650 V | 36A (Tc) | 10V | 90mOhm @ 18A, 10V | 5V @ 860µA | 66 nC @ 10 V | ±30V | 2930 pF @ 400 V | 272W (Tc) | -55°C ~ 150°C (TJ) | - | - | Surface Mount | 4-PQFN (8x8) | 4-PowerTSFN | https://www.digikey.com/en/products/detail/onsemi/NTMT090N65S3HF/14005220
https://www.onsemi.com/pdf/datasheet/nvb095n65s3f-d.pdf | NVB095N65S3F | onsemi | SF3 FRFET AUTO 95MOHM D2PAK-3 | SuperFET® III | N-Channel | MOSFET (Metal Oxide) | 650 V | 36A (Tc) | 10V | 95mOhm @ 18A, 10V | 5V @ 860µA | 66 nC @ 10 V | ±30V | 3020 pF @ 400 V | 272W (Tc) | -55°C ~ 150°C (TJ) | Automotive | AEC-Q101 | Surface Mount | TO-263 (D2PAK) | TO-263-3, D2PAK (2 Leads + Tab), TO-263AB | https://www.digikey.com/en/products/detail/onsemi/NVB095N65S3F/15859963
https://www.onsemi.com/pdf/datasheet/ntp095n65s3hf-d.pdf | NTP095N65S3HF | onsemi | MOSFET N-CH 650V 36A TO220-3 | SuperFET® III | N-Channel | MOSFET (Metal Oxide) | 650 V | 36A (Tc) | 10V | 95mOhm @ 18A, 10V | 5V @ 860µA | 66 nC @ 10 V | ±30V | 2930 pF @ 400 V | 272W (Tc) | -55°C ~ 150°C (TJ) | - | - | Through Hole | TO-220-3 | TO-220-3 | https://www.digikey.com/en/products/detail/onsemi/NTP095N65S3HF/10273408
https://www.onsemi.com/download/data-sheet/pdf/nvbg095n65s3f-d.pdf | NVBG095N65S3F | onsemi | SF3 FRFET AUTO, 95MOHM, D2PAK 7L | - | N-Channel | MOSFET (Metal Oxide) | 650 V | 36A (Tc) | 10V | 95mOhm @ 18A, 10V | 5V @ 860µA | 66 nC @ 10 V | ±30V | 3020 pF @ 400 V | 272W (Tc) | -55°C ~ 150°C (TJ) | Automotive | AEC-Q101 | Surface Mount | D2PAK-7 | TO-263-8, D2PAK (7 Leads + Tab), TO-263CA | https://www.digikey.com/en/products/detail/onsemi/NVBG095N65S3F/22112497
https://www.onsemi.com/pdf/datasheet/nvhl095n65s3f-d.pdf | NVHL095N65S3F | onsemi | SF3 FRFET AUTO 95MOHM TO-247 | SuperFET® III, FRFET® | N-Channel | MOSFET (Metal Oxide) | 650 V | 36A (Tc) | 10V | 95mOhm @ 18A, 10V | 5V @ 860µA | 66 nC @ 10 V | ±30V | 3020 pF @ 400 V | 272W (Tc) | -55°C ~ 150°C (TJ) | Automotive | AEC-Q101 | Through Hole | TO-247-3 | TO-247-3 | https://www.digikey.com/en/products/detail/onsemi/NVHL095N65S3F/15860659
https://www.onsemi.com/pdf/datasheet/nvhl095n65s3hf-d.pdf | NVHL095N65S3HF | onsemi | SUPERFER3 FRFET AUTOMOTIVE 95MOH | SuperFET® III, FRFET® | N-Channel | MOSFET (Metal Oxide) | 650 V | 36A (Tc) | 10V | 95mOhm @ 18A, 10V | 5V @ 860µA | 66 nC @ 10 V | ±30V | 3105 pF @ 400 V | 272W (Tc) | -55°C ~ 150°C (TJ) | Automotive | AEC-Q101 | Through Hole | TO-247-3 | TO-247-3 | https://www.digikey.com/en/products/detail/onsemi/NVHL095N65S3HF/15860724
https://www.onsemi.com/pdf/datasheet/ntb095n65s3hf-d.pdf | NTB095N65S3HF | onsemi | MOSFET N-CH 650V 36A D2PAK-3 | FRFET®, SuperFET® III | N-Channel | MOSFET (Metal Oxide) | 650 V | 36A (Tc) | 10V | 95mOhm @ 18A, 10V | 5V @ 860µA | 66 nC @ 10 V | ±30V | 2930 pF @ 400 V | 272W (Tc) | -55°C ~ 150°C (TJ) | - | - | Surface Mount | TO-263 (D2PAK) | TO-263-3, D2PAK (2 Leads + Tab), TO-263AB | https://www.digikey.com/en/products/detail/onsemi/NTB095N65S3HF/9960347
https://www.onsemi.com/pdf/datasheet/nthl095n65s3hf-d.pdf | NTHL095N65S3HF | onsemi | MOSFET N-CH 650V 36A TO247-3 | FRFET®, SuperFET® III | N-Channel | MOSFET (Metal Oxide) | 650 V | 36A (Tc) | 10V | 95mOhm @ 18A, 10V | 5V @ 860µA | 66 nC @ 10 V | ±30V | 2930 pF @ 400 V | 272W (Tc) | -55°C ~ 150°C (TJ) | - | - | Through Hole | TO-247-3 | TO-247-3 | https://www.digikey.com/en/products/detail/onsemi/NTHL095N65S3HF/9960342
https://toshiba.semicon-storage.com/info/TW054V65C_datasheet_en_20250205.pdf?did=161245&prodName=TW054V65C | TW054V65C,LQ | Toshiba Semiconductor and Storage | N-CH SIC MOSFET, 650 V, 0.054 OH | - | N-Channel | SiCFET (Silicon Carbide) | 650 V | 36A (Tc) | 18V | 81mOhm @ 20A, 18V | 5V @ 1.6mA | 41 nC @ 18 V | +25V, -10V | 1362 pF @ 400 V | 132W (Tc) | 175°C | - | - | Surface Mount | 4-DFN-EP (8x8) | 4-VSFN Exposed Pad | https://www.digikey.com/en/products/detail/toshiba-semiconductor-and-storage/TW054V65C-LQ/26282502
https://www.infineon.com/dgdl/Infineon-IPP60R080P7-DS-v02_00-EN.pdf?fileId=5546d4625acbae4c015accfa82cc0266 | IPP60R080P7XKSA1 | Infineon Technologies | MOSFET N-CH 650V 37A TO220-3 | CoolMOS™ P7 | N-Channel | MOSFET (Metal Oxide) | 650 V | 37A (Tc) | 10V | 80mOhm @ 11.8A, 10V | 4V @ 590µA | 51 nC @ 10 V | ±20V | 2180 pF @ 400 V | 129W (Tc) | -55°C ~ 150°C (TJ) | - | - | Through Hole | PG-TO220-3 | TO-220-3 | https://www.digikey.com/en/products/detail/infineon-technologies/IPP60R080P7XKSA1/7428146
https://www.infineon.com/assets/row/public/documents/24/49/infineon-imta65r060m2h-datasheet-en.pdf | IMTA65R060M2H | Infineon Technologies | MOSFET N-CH 650V 37A CoolSiC™ G2 |  | N-Channel | SiCFET (Silicon Carbide) | 650 V | 37 A | [7 empty] | -55°C ~ 175°C (TJ) |  | - | Surface Mount | PG-LHSOF-4 | Thin-TOLL | https://www.infineon.com/part/IMTA65R060M2H
https://www.onsemi.com/pub/Collateral/NTBL075N065SC1-D.PDF | NTBL075N065SC1 | onsemi | M2 650V SIC MOSFET 75MOHM WITH T | - | N-Channel | SiCFET (Silicon Carbide) | 650 V | 37A (Tj) | 15V, 18V | 85mOhm @ 15A, 18V | 4.3V @ 5mA | 59 nC @ 18 V | +22V, -8V | 1191 pF @ 325 V | 139W (Tj) | -55°C ~ 175°C (TJ) | - | - | Surface Mount | 8-HPSOF | 8-PowerSFN | https://www.digikey.com/en/products/detail/onsemi/NTBL075N065SC1/23329528
https://www.onsemi.com/download/data-sheet/pdf/nvbg089n65s3f-d.pdf | NVBG089N65S3F | onsemi | SF3 FRFET AUTO, 89MOHM, D2PAK 7L | - | N-Channel | MOSFET (Metal Oxide) | 650 V | 37A (Tc) | 10V | 89mOhm @ 18.5A, 10V | 5V @ 970µA | 74 nC @ 10 V | ±30V | 3598 pF @ 400 V | 291W (Tc) | -55°C ~ 150°C (TJ) | Automotive | AEC-Q101 | Surface Mount | D2PAK-7 | TO-263-8, D2PAK (7 Leads + Tab), TO-263CA | https://www.digikey.com/en/products/detail/onsemi/NVBG089N65S3F/17629420
https://www.onsemi.com/download/data-sheet/pdf/nvbg075n065sc1-d.pdf | NVBG075N065SC1 | onsemi | SIC MOS D2PAK-7L 650V | - | N-Channel | SiCFET (Silicon Carbide) | 650 V | 37A (Tc) | 15V, 18V | 85mOhm @ 15A, 18V | 4.3V @ 5mA | 59 nC @ 18 V | - | 1191 pF @ 325 V | 139W (Tc) | -55°C ~ 175°C (TJ) | Automotive | AEC-Q101 | Surface Mount | D2PAK-7 | TO-263-8, D2PAK (7 Leads + Tab), TO-263CA | https://www.digikey.com/en/products/detail/onsemi/NVBG075N065SC1/17629350
https://www.st.com/resource/en/datasheet/sthu32n65dm6ag.pdf | STHU32N65DM6AG | STMicroelectronics | AUTOMOTIVE-GRADE N-CHANNEL 650 V | - | N-Channel | MOSFET (Metal Oxide) | 650 V | 37A (Tc) | 10V | 97mOhm @ 18.5A, 10V | 4.75V @ 250µA | 52.6 nC @ 10 V | ±25V | 2211 pF @ 100 V | 320W (Tc) | -55°C ~ 150°C (TJ) | Automotive | AEC-Q101 | Surface Mount | HU3PAK | TO-263-8, D2PAK (7 Leads + Tab), TO-263CA | https://www.digikey.com/en/products/detail/stmicroelectronics/STHU32N65DM6AG/15903344
https://www.st.com/content/ccc/resource/technical/document/datasheet/group3/4a/03/2e/2b/a6/f4/4b/1f/DM00788544/files/DM00788544.pdf/jcr:content/translations/en.DM00788544.pdf | STWA32N65DM6AG | STMicroelectronics | DISCRETE | - | N-Channel | MOSFET (Metal Oxide) | 650 V | 37A (Tc) | 10V | 97mOhm @ 18.5A, 10V | 4.75V @ 250µA | 52.6 nC @ 10 V | ±25V | 2211 pF @ 100 V | 320W (Tc) | -55°C ~ 150°C (TJ) | Automotive | AEC-Q101 | Through Hole | TO-247 Long Leads | TO-247-3 | https://www.digikey.com/en/products/detail/stmicroelectronics/STWA32N65DM6AG/18086037
https://toshiba.semicon-storage.com/info/TK068U65Z5_datasheet_en_20240910.pdf?did=160141&prodName=TK068U65Z5 | TK068U65Z5,RQ | Toshiba Semiconductor and Storage | N-CH MOSFET 650V 0.068OHM TOLL D | DTMOSVI | N-Channel | MOSFET (Metal Oxide) | 650 V | 37A (Ta) | 10V | 68mOhm @ 18.5A, 10V | 4.5V @ 1.69mA | 68 nC @ 10 V | ±30V | 3765 pF @ 300 V | 270W (Tc) | - | - | - | Surface Mount | TOLL | 8-PowerSFN | https://www.digikey.com/en/products/detail/toshiba-semiconductor-and-storage/TK068U65Z5-RQ/28872367
https://toshiba.semicon-storage.com/info/TK068N65Z5_datasheet_en_20240123.pdf?did=157702&prodName=TK068N65Z5 | TK068N65Z5,S1F | Toshiba Semiconductor and Storage | 650V DTMOS6-HSD TO-247 68MOHM | DTMOSVI | N-Channel | MOSFET (Metal Oxide) | 650 V | 37A (Ta) | 10V | 68mOhm @ 18.5A, 10V | 4.5V @ 1.69mA | 68 nC @ 10 V | ±30V | 3765 pF @ 300 V | 270W (Tc) | 150°C | - | - | Through Hole | TO-247 | TO-247-3 | https://www.digikey.com/en/products/detail/toshiba-semiconductor-and-storage/TK068N65Z5-S1F/24854598
https://toshiba.semicon-storage.com/info/TK068Z65Z5_datasheet_en_20250303.pdf?did=163759&prodName=TK068Z65Z5 | TK068Z65Z5,S1F | Toshiba Semiconductor and Storage | N-CH MOSFET 650 V 0.068 OHM TO-2 | DTMOSVI | N-Channel | MOSFET (Metal Oxide) | 650 V | 37A (Ta) | 10V | 68mOhm @ 18.5A, 10V | 4.5V @ 1.69mA | 68 nC @ 10 V | ±30V | 3765 pF @ 300 V | 270W (Tc) | - | - | - | Through Hole | TO-247-4L(X) | TO-247-4 | https://www.digikey.com/en/products/detail/toshiba-semiconductor-and-storage/TK068Z65Z5-S1F/28872341
https://www.infineon.com/assets/row/public/documents/24/49/infineon-imw65r050m2h-datasheet-en.pdf | IMW65R050M2HXKSA1 | Infineon Technologies | SILICON CARBIDE MOSFET | CoolSiC™ Gen 2 | N-Channel | SiCFET (Silicon Carbide) | 650 V | 38A (Tc) | 15V, 20V | 46mOhm @ 18.2A, 20V | 5.6V @ 3.7mA | 22 nC @ 18 V | +23V, -7V | 790 pF @ 400 V | 153W (Tc) | -55°C ~ 175°C (TJ) | - | - | Through Hole | PG-TO247-3-40 | TO-247-3 | https://www.digikey.com/en/products/detail/infineon-technologies/IMW65R050M2HXKSA1/22157623
https://www.infineon.com/assets/row/public/documents/24/49/infineon-imza65r050m2h-datasheet-en.pdf | IMZA65R050M2HXKSA1 | Infineon Technologies | SILICON CARBIDE MOSFET | CoolSiC™ Gen 2 | N-Channel | SiCFET (Silicon Carbide) | 650 V | 38A (Tc) | 15V, 20V | 46mOhm @ 18.2A, 20V | 5.6V @ 3.7mA | 22 nC @ 18 V | +23V, -7V | 790 pF @ 400 V | 153W (Tc) | -55°C ~ 175°C (TJ) | - | - | Through Hole | PG-TO247-4-8 | TO-247-4 | https://www.digikey.com/en/products/detail/infineon-technologies/IMZA65R050M2HXKSA1/22157853
https://www.onsemi.com/pub/Collateral/FCMT080N65S3-D.PDF | FCMT080N65S3 | onsemi | MOSFET N-CH 650V 38A 4TDFN | SuperFET® III | N-Channel | MOSFET (Metal Oxide) | 650 V | 38A (Tc) | 10V | 80mOhm @ 19A, 10V | 4.5V @ 880µA | 71 nC @ 10 V | ±30V | 2765 pF @ 400 V | 260W (Tc) | -55°C ~ 150°C (TJ) | - | - | Surface Mount | 4-TDFN (8x8) | 4-PowerTSFN | https://www.digikey.com/en/products/detail/onsemi/FCMT080N65S3/12525371
https://www.onsemi.com/pub/Collateral/NTHL075N065SC1-D.PDF | NTHL075N065SC1 | onsemi | SILICON CARBIDE (SIC) MOSFET - E | - | N-Channel | SiCFET (Silicon Carbide) | 650 V | 38A (Tc) | 15V, 18V | 85mOhm @ 15A, 18V | 4.3V @ 5mA | 61 nC @ 18 V | +22V, -8V | 1196 pF @ 325 V | 148W (Tc) | -55°C ~ 175°C (TJ) | - | - | Through Hole | TO-247-3 | TO-247-3 | https://www.digikey.com/en/products/detail/onsemi/NTHL075N065SC1/22031487
https://www.onsemi.com/download/data-sheet/pdf/nth4l075n065sc1-d.pdf | NTH4L075N065SC1 | onsemi | SILICON CARBIDE (SIC) MOSFET - 5 | - | N-Channel | SiCFET (Silicon Carbide) | 650 V | 38A (Tc) | 15V, 18V | 85mOhm @ 15A, 18V | 4.3V @ 5mA | 61 nC @ 18 V | +22V, -8V | 1196 pF @ 325 V | 148W (Tc) | -55°C ~ 175°C (TJ) | - | - | Through Hole | TO-247-4L | TO-247-4 | https://www.digikey.com/en/products/detail/onsemi/NTH4L075N065SC1/17053372
https://www.onsemi.com/download/data-sheet/pdf/nvhl075n065sc1-d.pdf | NVHL075N065SC1 | onsemi | SILICON CARBIDE (SIC) MOSFET, NC | - | N-Channel | SiCFET (Silicon Carbide) | 650 V | 38A (Tc) | 15V, 18V | 85mOhm @ 15A, 18V | 4.3V @ 5mA | 61 nC @ 18 V | +22V, -8V | 1196 pF @ 325 V | 148W (Tc) | -55°C ~ 175°C (TJ) | Automotive | AEC-Q101 | Through Hole | TO-247-3 | TO-247-3 | https://www.digikey.com/en/products/detail/onsemi/NVHL075N065SC1/22031453
https://www.onsemi.com/pdf/datasheet/nvh4l075n065sc1-d.pdf | NVH4L075N065SC1 | onsemi | SIC MOS TO247-4L 650V | - | N-Channel | SiCFET (Silicon Carbide) | 650 V | 38A (Tc) | 15V, 18V | 85mOhm @ 15A, 18V | 4.3V @ 5mA | 61 nC @ 18 V | +22V, -8V | 1196 pF @ 325 V | 148W (Tc) | -55°C ~ 175°C (TJ) | Automotive | AEC-Q101 | Through Hole | TO-247-4L | TO-247-4 | https://www.digikey.com/en/products/detail/onsemi/NVH4L075N065SC1/16528443
https://www.rohm.com/datasheet?p=SCT3060AW7&dist=Digi-key&media=referral&source=digi-key.com&campaign=Digi-key | SCT3060AW7TL | Rohm Semiconductor | SICFET N-CH 650V 38A TO263-7 | - | N-Channel | SiCFET (Silicon Carbide) | 650 V | 38A (Tc) | - | 78mOhm @ 13A, 18V | 5.6V @ 6.67mA | 58 nC @ 18 V | +22V, -4V | 852 pF @ 500 V | 159W | 175°C (TJ) | - | - | Surface Mount | TO-263-7 | TO-263-8, D2PAK (7 Leads + Tab), TO-263CA | https://www.digikey.com/en/products/detail/rohm-semiconductor/SCT3060AW7TL/13279212
https://www.st.com/resource/en/datasheet/stwa50n65dm2ag.pdf | STWA50N65DM2AG | STMicroelectronics | MOSFET N-CH 650V 38A TO247 | MDmesh™ DM2 | N-Channel | MOSFET (Metal Oxide) | 650 V | 38A (Tc) | 10V | 87mOhm @ 19A, 10V | 5V @ 250µA | 69 nC @ 10 V | ±25V | 3200 pF @ 100 V | 300W (Tc) | -55°C ~ 150°C (TJ) | Automotive | AEC-Q101 | Through Hole | TO-247-3 | TO-247-3 | https://www.digikey.com/en/products/detail/stmicroelectronics/STWA50N65DM2AG/9557032
//mm.digikey.com/Volume0/opasdata/d220001/medias/docus/5339/TK065U65Z.pdf | TK065U65Z,RQ | Toshiba Semiconductor and Storage | DTMOS VI TOLL PD=270W F=1MHZ | DTMOSVI | N-Channel | MOSFET (Metal Oxide) | 650 V | 38A (Ta) | 10V | 65mOhm @ 19A, 10V | 4V @ 1.69mA | 62 nC @ 10 V | ±30V | 3650 pF @ 300 V | 270W (Tc) | 150°C | - | - | Surface Mount | TOLL | 8-PowerSFN | https://www.digikey.com/en/products/detail/toshiba-semiconductor-and-storage/TK065U65Z-RQ/13889516
https://toshiba.semicon-storage.com/info/docget.jsp?did=63664&prodName=TK065Z65Z | TK065Z65Z,S1F | Toshiba Semiconductor and Storage | POWER MOSFET TRANSISTOR TO-247-4 | DTMOSVI | N-Channel | MOSFET (Metal Oxide) | 650 V | 38A (Ta) | 10V | 65mOhm @ 19A, 10V | 4V @ 1.69mA | 62 nC @ 10 V | ±30V | 3650 pF @ 300 V | 270W (Tc) | 150°C | - | - | Through Hole | TO-247-4L(T) | TO-247-4 | https://www.digikey.com/en/products/detail/toshiba-semiconductor-and-storage/TK065Z65Z-S1F/16678313
https://toshiba.semicon-storage.com/info/docget.jsp?did=63662&prodName=TK065N65Z | TK065N65Z,S1F | Toshiba Semiconductor and Storage | MOSFET N-CH 650V 38A TO247 | DTMOSVI | N-Channel | MOSFET (Metal Oxide) | 650 V | 38A (Ta) | 10V | 65mOhm @ 19A, 10V | 4V @ 1.69mA | 62 nC @ 10 V | ±30V | 3650 pF @ 300 V | 270W (Tc) | 150°C | - | - | Through Hole | TO-247 | TO-247-3 | https://www.digikey.com/en/products/detail/toshiba-semiconductor-and-storage/TK065N65Z-S1F/11306249
https://www.rohm.com/datasheet?p=SCT3060AL&dist=Digi-key&media=referral&source=digi-key.com&campaign=Digi-key | SCT3060ALGC11 | Rohm Semiconductor | SICFET N-CH 650V 39A TO247N | - | N-Channel | SiCFET (Silicon Carbide) | 650 V | 39A (Tc) | 18V | 78mOhm @ 13A, 18V | 5.6V @ 6.67mA | 58 nC @ 18 V | +22V, -4V | 852 pF @ 500 V | 165W (Tc) | 175°C (TJ) | - | - | Through Hole | TO-247N | TO-247-3 | https://www.digikey.com/en/products/detail/rohm-semiconductor/SCT3060ALGC11/6204897
https://www.rohm.com/datasheet?p=SCT3060ALHR&dist=Digi-key&media=referral&source=digi-key.com&campaign=Digi-key | SCT3060ALHRC11 | Rohm Semiconductor | SICFET N-CH 650V 39A TO247N | - | N-Channel | SiCFET (Silicon Carbide) | 650 V | 39A (Tc) | 18V | 78mOhm @ 13A, 18V | 5.6V @ 6.67mA | 58 nC @ 18 V | +22V, -4V | 852 pF @ 500 V | 165W | 175°C (TJ) | Automotive | AEC-Q101 | Through Hole | TO-247N | TO-247-3 | https://www.digikey.com/en/products/detail/rohm-semiconductor/SCT3060ALHRC11/9950870
https://toshiba.semicon-storage.com/info/TW048U65C_datasheet_en_20250407.pdf?did=162632&prodName=TW048U65C | TW048U65C,RQ | Toshiba Semiconductor and Storage | N-CH SIC MOSFET, 650 V, 0.048 (T | - | N-Channel | SiCFET (Silicon Carbide) | 650 V | 39A (Tc) | 18V | 71mOhm @ 20A, 18V | 5V @ 1.6mA | 41 nC @ 18 V | +25V, -10V | 1362 pF @ 400 V | 132W (Tc) | 175°C | - | - | Surface Mount | TOLL | 8-PowerSFN | https://www.digikey.com/en/products/detail/toshiba-semiconductor-and-storage/TW048U65C-RQ/26813756
https://www.infineon.com/assets/row/public/documents/24/49/infineon-imlt65r060m2h-datasheet-en.pdf | IMLT65R060M2HXTMA1 | Infineon Technologies | SICFET N-CH 650V 40A HDSOP-16 | CoolSiC™ Gen 2 | N-Channel | SiCFET (Silicon Carbide) | 650 V | 40A (Tc) | 15V, 18V | 73mOhm @ 15.4A, 18V | 5.6V @ 3.1mA | 18 nC @ 18 V | +23V, -7V | 669 pF @ 400 V | 200W (Tc) | -55°C ~ 175°C (TJ) | - | - | Surface Mount | PG-HDSOP-16-6 | 16-PowerSOP Module | https://www.digikey.com/en/products/detail/infineon-technologies/IMLT65R060M2HXTMA1/23018600
https://www.infineon.com/assets/row/public/documents/24/49/infineon-iplt60r070cm8-datasheet-en.pdf | IPLT60R070CM8XTMA1 | Infineon Technologies | IPLT60R070CM8XTMA1 | CoolMOS™ | N-Channel | MOSFET (Metal Oxide) | 650 V | 40A (Tc) | 10V | 70mOhm @ 14.3A, 10V | 4.7V @ 360µA | 43 nC @ 10 V | ±20V | 1878 pF @ 400 V | 245W (Tc) | -55°C ~ 150°C | - | - | Surface Mount | PG-HDSOP-16-6 | 16-PowerSOP Module | https://www.digikey.com/en/products/detail/infineon-technologies/IPLT60R070CM8XTMA1/29177110
https://www.onsemi.com/pdf/datasheet/ntp067n65s3h-d.pdf | NTP067N65S3H | onsemi | POWER MOSFET, N-CHANNEL, SUPERFE | SuperFET® III | N-Channel | MOSFET (Metal Oxide) | 650 V | 40A (Tc) | 10V | 67mOhm @ 20A, 10V | 4V @ 3.9mA | 80 nC @ 10 V | ±30V | 3750 pF @ 400 V | 266W (Tc) | -55°C ~ 150°C (TJ) | - | - | Through Hole | TO-220-3 | TO-220-3 | https://www.digikey.com/en/products/detail/onsemi/NTP067N65S3H/14005213
https://www.onsemi.com/pdf/datasheet/ntb082n65s3f-d.pdf | NTB082N65S3F | onsemi | MOSFET N-CH 650V 40A D2PAK | SuperFET® III | N-Channel | MOSFET (Metal Oxide) | 650 V | 40A (Tc) | 10V | 82mOhm @ 20A, 10V | 5V @ 4mA | 81 nC @ 10 V | ±30V | 3410 pF @ 400 V | 313W (Tc) | -55°C ~ 150°C (TJ) | - | - | Surface Mount | TO-263 (D2PAK) | TO-263-3, D2PAK (2 Leads + Tab), TO-263AB | https://www.digikey.com/en/products/detail/onsemi/NTB082N65S3F/8258603
https://www.onsemi.com/download/data-sheet/pdf/ntbg023n065m3s-d.pdf | NTBG023N065M3S | onsemi | SIC MOS D2PAK-7L 23MOHM 650V M3S | - | N-Channel | SiCFET (Silicon Carbide) | 650 V | 40A (Tc) | 15V, 18V | 33mOhm @ 20A, 18V | 4V @ 10mA | 69 nC @ 18 V | +22V, -8V | 1951 pF @ 400 V | 263W (Tc) | -55°C ~ 175°C (TJ) | - | - | Surface Mount | D2PAK-7 | TO-263-8, D2PAK (7 Leads + Tab), TO-263CA | https://www.digikey.com/en/products/detail/onsemi/NTBG023N065M3S/24627327
https://www.onsemi.com/download/data-sheet/pdf/nth4l023n065m3s-d.pdf | NTH4L023N065M3S | onsemi | SIC MOS TO247-4L 23MOHM 650V M3S | - | N-Channel | SiCFET (Silicon Carbide) | 650 V | 40A (Tc) | 15V, 18V | 33mOhm @ 20A, 18V | 4V @ 10mA | 69 nC @ 18 V | +22V, -8V | 1952 pF @ 400 V | 245W (Tc) | -55°C ~ 175°C (TJ) | - | - | Through Hole | TO-247-4 | TO-247-4 | https://www.digikey.com/en/products/detail/onsemi/NTH4L023N065M3S/24627232
https://www.onsemi.com/pdf/datasheet/ntp082n65s3f-d.pdf | NTP082N65S3F | onsemi | MOSFET N-CH 650V 40A TO220-3 | FRFET®, SuperFET® II | N-Channel | MOSFET (Metal Oxide) | 650 V | 40A (Tc) | 10V | 82mOhm @ 20A, 10V | 5V @ 4mA | 81 nC @ 10 V | ±30V | 3410 pF @ 400 V | 313W (Tc) | -55°C ~ 150°C (TJ) | - | - | Through Hole | TO-220-3 | TO-220-3 | https://www.digikey.com/en/products/detail/onsemi/NTP082N65S3F/7804379
https://www.onsemi.com/pdf/datasheet/ntbl082n65s3hf-d.pdf | NTBL082N65S3HF | onsemi | NTBL082N65S3HF | SuperFET® III, FRFET® | N-Channel | MOSFET (Metal Oxide) | 650 V | 40A (Tc) | 10V | 82mOhm @ 20A, 10V | 5V @ 1mA | 79 nC @ 10 V | ±30V | 3330 pF @ 400 V | 313W (Tc) | -55°C ~ 150°C (TJ) | - | - | Surface Mount | 8-HPSOF | 8-PowerSFN | https://www.digikey.com/en/products/detail/onsemi/NTBL082N65S3HF/15218561
https://www.onsemi.com/pdf/datasheet/nvhl082n65s3hf-d.pdf | NVHL082N65S3HF | onsemi | SUPERFER3 FRFET AUTOMOTIVE 82MOH | SuperFET® III, FRFET® | N-Channel | MOSFET (Metal Oxide) | 650 V | 40A (Tc) | 10V | 82mOhm @ 20A, 10V | 5V @ 1mA | 78 nC @ 10 V | ±30V | 3627 pF @ 400 V | 313W (Tc) | -55°C ~ 150°C (TJ) | Automotive | AEC-Q101 | Through Hole | TO-247-3 | TO-247-3 | https://www.digikey.com/en/products/detail/onsemi/NVHL082N65S3HF/15860412
https://www.onsemi.com/pdf/datasheet/nvh082n65s3f-d.pdf | NVH082N65S3F | onsemi | SUPERFER3 FRFET AUTOMOTIVE 82MOH | SuperFET® III, FRFET® | N-Channel | MOSFET (Metal Oxide) | 650 V | 40A (Tc) | 10V | 82mOhm @ 20A, 10V | 5V @ 1mA | 81 nC @ 10 V | ±30V | 3410 pF @ 400 V | 313W (Tc) | -55°C ~ 150°C (TJ) | Automotive | AEC-Q101 | Through Hole | TO-247-3 | TO-247-3 | https://www.digikey.com/en/products/detail/onsemi/NVH082N65S3F/15860589
https://www.onsemi.com/pdf/datasheet/nvhl082n65s3f-d.pdf | NVHL082N65S3F | onsemi | MOSFET N-CH 650V 40A TO247-3 | SuperFET® III, FRFET® | N-Channel | MOSFET (Metal Oxide) | 650 V | 40A (Tc) | 10V | 82mOhm @ 20A, 10V | 5V @ 4mA | 81 nC @ 10 V | ±30V | 3410 pF @ 400 V | 313W (Tc) | -55°C ~ 150°C (TJ) | Automotive | AEC-Q101 | Through Hole | TO-247-3 | TO-247-3 | https://www.digikey.com/en/products/detail/onsemi/NVHL082N65S3F/9829254
https://www.onsemi.com/pdf/datasheet/nthl082n65s3hf-d.pdf | NTHL082N65S3HF | onsemi | MOSFET N-CH 650V 40A TO247-3 | FRFET®, SuperFET® III | N-Channel | MOSFET (Metal Oxide) | 650 V | 40A (Tc) | - | 82mOhm @ 20A, 10V | 5V @ 1mA | 79 nC @ 10 V | ±30V | 3330 pF @ 400 V | 313W (Tc) | -55°C ~ 150°C (TJ) | - | - | Through Hole | TO-247-3 | TO-247-3 | https://www.digikey.com/en/products/detail/onsemi/NTHL082N65S3HF/13559885
https://www.onsemi.com/pdf/datasheet/nth4ln067n65s3h-d.pdf | NTH4LN067N65S3H | onsemi | POWER MOSFET, N-CHANNEL, SUPERFE | SuperFET® III | N-Channel | MOSFET (Metal Oxide) | 650 V | 40A (Tc) | 10V | 67mOhm @ 20A, 10V | 4V @ 3.9mA | 80 nC @ 10 V | ±30V | 3750 pF @ 400 V | 266W (Tc) | -55°C ~ 150°C (TJ) | - | - | Through Hole | TO-247-4 | TO-247-4 | https://www.digikey.com/en/products/detail/onsemi/NTH4LN067N65S3H/14005277
https://www.onsemi.com/pdf/datasheet/nvb082n65s3f-d.pdf | NVB082N65S3F | onsemi | MOSFET N-CH 650V 40A D2PAK-3 | SuperFET® III, FRFET® | N-Channel | MOSFET (Metal Oxide) | 650 V | 40A (Tc) | 10V | 82mOhm @ 20A, 10V | 5V @ 4mA | 81 nC @ 10 V | ±30V | 3410 pF @ 400 V | 313W (Tc) | -55°C ~ 150°C (TJ) | Automotive | AEC-Q101 | Surface Mount | TO-263 (D2PAK) | TO-263-3, D2PAK (2 Leads + Tab), TO-263AB | https://www.digikey.com/en/products/detail/onsemi/NVB082N65S3F/9829139
https://www.onsemi.com/pdf/datasheet/ntp082n65s3hf-d.pdf | NTP082N65S3HF | onsemi | MOSFET N-CH 650V 40A TO220-3 | FRFET®, SuperFET® III | N-Channel | MOSFET (Metal Oxide) | 650 V | 40A (Tc) | - | 82mOhm @ 20A, 10V | 5V @ 4mA | 81 nC @ 10 V | ±30V | 3410 pF @ 400 V | 313W (Tc) | -55°C ~ 150°C (TJ) | - | - | Through Hole | TO-220-3 | TO-220-3 | https://www.digikey.com/en/products/detail/onsemi/NTP082N65S3HF/13559912
https://www.onsemi.com/pdf/datasheet/nthl067n65s3h-d.pdf | NTHL067N65S3H | onsemi | POWER MOSFET, N-CHANNEL, SUPERFE | SuperFET® III | N-Channel | MOSFET (Metal Oxide) | 650 V | 40A (Tc) | 10V | 67mOhm @ 20A, 10V | 4V @ 3.9mA | 80 nC @ 10 V | ±30V | 3750 pF @ 400 V | 266W (Tc) | -55°C ~ 150°C (TJ) | - | - | Through Hole | TO-247-3 | TO-247-3 | https://www.digikey.com/en/products/detail/onsemi/NTHL067N65S3H/14005248
https://www.onsemi.com/pdf/datasheet/ntpf082n65s3f-d.pdf | NTPF082N65S3F | onsemi | MOSFET N-CH 650V 40A TO220F | SuperFET® III | N-Channel | MOSFET (Metal Oxide) | 650 V | 40A (Tc) | 10V | 82mOhm @ 20A, 10V | 5V @ 4mA | 70 nC @ 10 V | ±30V | 3240 pF @ 400 V | 48W (Tc) | -55°C ~ 150°C (TJ) | - | - | Through Hole | TO-220F-3 | TO-220-3 Full Pack | https://www.digikey.com/en/products/detail/onsemi/NTPF082N65S3F/8258606
https://www.onsemi.com/pdf/datasheet/ntmt064n65s3h-d.pdf | NTMT064N65S3H | onsemi | MOSFET N-CH 650V 40A 4TDFN | - | N-Channel | MOSFET (Metal Oxide) | 650 V | 40A (Tc) | 10V | 64mOhm @ 20A, 10V | 4V @ 3.9mA | 82 nC @ 10 V | ±30V | 3745 pF @ 400 V | 260W (Tc) | -55°C ~ 150°C (TJ) | - | - | Surface Mount | 4-TDFN (8x8) | 4-PowerTSFN | https://www.digikey.com/en/products/detail/onsemi/NTMT064N65S3H/11592786
https://www.onsemi.com/pdf/datasheet/nthl082n65s3f-d.pdf | NTHL082N65S3F | onsemi | MOSFET N-CH 650V 40A TO247-3 | SuperFET® III | N-Channel | MOSFET (Metal Oxide) | 650 V | 40A (Tc) | 10V | 82mOhm @ 20A, 10V | 5V @ 4mA | 81 nC @ 10 V | ±30V | 3410 pF @ 400 V | 313W (Tc) | -55°C ~ 150°C (TJ) | - | - | Through Hole | TO-247-3 | TO-247-3 | https://www.digikey.com/en/products/detail/onsemi/NTHL082N65S3F/7931481
https://www.onsemi.com/pdf/datasheet/nth4l067n65s3h-d.pdf | NTH4L067N65S3H | onsemi | SUPERFET3 FAST 67MOHM TO-247-4 | SuperFET® III | N-Channel | MOSFET (Metal Oxide) | 650 V | 40A (Tc) | 10V | 67mOhm @ 20A, 10V | 4V @ 3.9mA | 80 nC @ 10 V | ±30V | 3750 pF @ 400 V | 266W (Tc) | -55°C ~ 150°C (TJ) | - | - | Through Hole | TO-247-4L | TO-247-4 | https://www.digikey.com/en/products/detail/onsemi/NTH4L067N65S3H/15859996
https://www.st.com/resource/en/datasheet/sctl35n65g2v.pdf | SCTL35N65G2V | STMicroelectronics | TRANS SJT N-CH 650V PWRFLAT HV | - | N-Channel | SiCFET (Silicon Carbide) | 650 V | 40A (Tc) | - | 67mOhm @ 20A, 20V | 5V @ 1mA | 73 nC @ 20 V | +22V, -10V | 1370 pF @ 400 V | 417W (Tc) | -55°C ~ 175°C (TJ) | - | - | Surface Mount | PowerFlat™ (8x8) HV | 4-PowerVDFN | https://www.digikey.com/en/products/detail/stmicroelectronics/SCTL35N65G2V/13592624
https://www.st.com/resource/en/datasheet/sctl90n65g2v.pdf | SCTL90N65G2V | STMicroelectronics | SILICON CARBIDE POWER MOSFET 650 | - | N-Channel | SiCFET (Silicon Carbide) | 650 V | 40A (Tc) | 18V | 24mOhm @ 40A, 18V | 5V @ 1mA | 157 nC @ 18 V | +22V, -10V | 3380 pF @ 400 V | 935W (Tc) | -55°C ~ 175°C (TJ) | - | - | Surface Mount | PowerFlat™ (8x8) HV | 4-PowerVDFN | https://www.digikey.com/en/products/detail/stmicroelectronics/SCTL90N65G2V/13986412
https://toshiba.semicon-storage.com/info/TW048Z65C_datasheet_en_20230616.pdf?did=149823&prodName=TW048Z65C | TW048Z65C,S1F | Toshiba Semiconductor and Storage | G3 650V SIC-MOSFET TO-247-4L 48 | - | N-Channel | SiCFET (Silicon Carbide) | 650 V | 40A (Tc) | 18V | 69mOhm @ 20A, 18V | 5V @ 1.6mA | 41 nC @ 18 V | +25V, -10V | 1362 pF @ 400 V | 132W (Tc) | 175°C | - | - | Through Hole | TO-247-4L(X) | TO-247-4 | https://www.digikey.com/en/products/detail/toshiba-semiconductor-and-storage/TW048Z65C-S1F/21297382
- | TW048N65C,S1F | Toshiba Semiconductor and Storage | G3 650V SIC-MOSFET TO-247 48MOH | - | N-Channel | SiCFET (Silicon Carbide) | 650 V | 40A (Tc) | 18V | 65mOhm @ 20A, 18V | 5V @ 1.6mA | 41 nC @ 18 V | +25V, -10V | 1362 pF @ 400 V | 132W (Tc) | 175°C | - | - | Through Hole | TO-247 | TO-247-3 | https://www.digikey.com/en/products/detail/toshiba-semiconductor-and-storage/TW048N65C-S1F/16634135
https://www.infineon.com/assets/row/public/documents/24/49/infineon-imbg65r050m2h-datasheet-en.pdf | IMBG65R050M2HXTMA1 | Infineon Technologies | SILICON CARBIDE MOSFET | CoolSiC™ Gen 2 | N-Channel | SiCFET (Silicon Carbide) | 650 V | 41A (Tc) | 15V, 20V | 62mOhm @ 18.2A, 18V | 5.6V @ 3.7mA | 22 nC @ 18 V | +23V, -7V | 790 pF @ 400 V | 172W (Tc) | -55°C ~ 175°C (TJ) | - | - | Surface Mount | PG-TO263-7-12 | TO-263-8, D2PAK (7 Leads + Tab), TO-263CA | https://www.digikey.com/en/products/detail/infineon-technologies/IMBG65R050M2HXTMA1/22157833
https://www.infineon.com/dgdl/Infineon-IMT65R060M2H-DataSheet-v02_02-EN.pdf?fileId=8ac78c8c92bcf0b001934e3cc8693d4b | IMT65R060M2HXUMA1 | Infineon Technologies | SILICON CARBIDE MOSFET | CoolSiC™ | N-Channel | SiCFET (Silicon Carbide) | 650 V | 41.4A (Tc) | 15V, 20V | 55mOhm @ 15.4A, 20V | 5.6V @ 3.1mA | 19 nC @ 18 V | +23V, -7V | 669 pF @ 400 V | 208W (Tc) | -55°C ~ 175°C (TJ) | - | - | Surface Mount | PG-HSOF-8-2 | 8-PowerSFN | https://www.digikey.com/en/products/detail/infineon-technologies/IMT65R060M2HXUMA1/25902331
https://www.st.com/content/ccc/resource/technical/document/datasheet/48/b2/80/32/52/a5/48/07/DM00217114.pdf/files/DM00217114.pdf/jcr:content/translations/en.DM00217114.pdf | STB43N65M5 | STMicroelectronics | MOSFET N-CH 650V 42A D2PAK | MDmesh™ | N-Channel | MOSFET (Metal Oxide) | 650 V | 42A (Tc) | 10V | 63mOhm @ 21A, 10V | 5V @ 250µA | 100 nC @ 10 V | ±25V | 4400 pF @ 100 V | 250W (Tc) | -55°C ~ 150°C (TJ) | Automotive | AEC-Q101 | Surface Mount | TO-263 (D2PAK) | TO-263-3, D2PAK (2 Leads + Tab), TO-263AB | https://www.digikey.com/en/products/detail/stmicroelectronics/STB43N65M5/5848293
https://www.st.com/content/ccc/resource/technical/document/datasheet/24/a8/bc/b1/ef/c8/44/c0/DM00049152.pdf/files/DM00049152.pdf/jcr:content/translations/en.DM00049152.pdf | STB57N65M5 | STMicroelectronics | MOSFET N-CH 650V 42A D2PAK | MDmesh™ V | N-Channel | MOSFET (Metal Oxide) | 650 V | 42A (Tc) | 10V | 63mOhm @ 21A, 10V | 5V @ 250µA | 98 nC @ 10 V | ±25V | 4200 pF @ 100 V | 250W (Tc) | 150°C (TJ) | - | - | Surface Mount | TO-263 (D2PAK) | TO-263-3, D2PAK (2 Leads + Tab), TO-263AB | https://www.digikey.com/en/products/detail/stmicroelectronics/STB57N65M5/3474299
https://www.st.com/content/ccc/resource/technical/document/datasheet/24/a8/bc/b1/ef/c8/44/c0/DM00049152.pdf/files/DM00049152.pdf/jcr:content/translations/en.DM00049152.pdf | STP57N65M5 | STMicroelectronics | MOSFET N-CH 650V 42A TO220 | MDmesh™ V | N-Channel | MOSFET (Metal Oxide) | 650 V | 42A (Tc) | 10V | 63mOhm @ 21A, 10V | 5V @ 250µA | 98 nC @ 10 V | ±25V | 4200 pF @ 100 V | 250W (Tc) | 150°C (TJ) | - | - | Through Hole | TO-220 | TO-220-3 | https://www.digikey.com/en/products/detail/stmicroelectronics/STP57N65M5/3474324
https://www.st.com/content/ccc/resource/technical/document/datasheet/24/a8/bc/b1/ef/c8/44/c0/DM00049152.pdf/files/DM00049152.pdf/jcr:content/translations/en.DM00049152.pdf | STW57N65M5 | STMicroelectronics | MOSFET N-CH 650V 42A TO247 | MDmesh™ V | N-Channel | MOSFET (Metal Oxide) | 650 V | 42A (Tc) | 10V | 63mOhm @ 21A, 10V | 5V @ 250µA | 98 nC @ 10 V | ±25V | 4200 pF @ 100 V | 250W (Tc) | 150°C (TJ) | - | - | Through Hole | TO-247-3 | TO-247-3 | https://www.digikey.com/en/products/detail/stmicroelectronics/STW57N65M5/3474336
https://www.st.com/content/ccc/resource/technical/document/datasheet/group3/35/fa/33/9c/02/da/4c/03/DM00072252/files/DM00072252.pdf/jcr:content/translations/en.DM00072252.pdf | STWA57N65M5 | STMicroelectronics | MOSFET N-CH 650V 42A TO247 | MDmesh™ V | N-Channel | MOSFET (Metal Oxide) | 650 V | 42A (Tc) | 10V | 63mOhm @ 21A, 10V | 5V @ 250µA | 98 nC @ 10 V | ±25V | 4200 pF @ 100 V | 250W (Tc) | 150°C (TJ) | - | - | Through Hole | TO-247 | TO-247-3 | https://www.digikey.com/en/products/detail/stmicroelectronics/STWA57N65M5/3910880
https://www.st.com/content/ccc/resource/technical/document/datasheet/24/a8/bc/b1/ef/c8/44/c0/DM00049152.pdf/files/DM00049152.pdf/jcr:content/translations/en.DM00049152.pdf | STF57N65M5 | STMicroelectronics | MOSFET N-CH 650V 42A TO220FP | MDmesh™ V | N-Channel | MOSFET (Metal Oxide) | 650 V | 42A (Tc) | 10V | 63mOhm @ 21A, 10V | 5V @ 250µA | 98 nC @ 10 V | ±25V | 4200 pF @ 100 V | 40W (Tc) | -55°C ~ 150°C (TJ) | - | - | Through Hole | TO-220FP | TO-220-3 Full Pack | https://www.digikey.com/en/products/detail/stmicroelectronics/STF57N65M5/3474314
https://www.st.com/resource/en/datasheet/stwa38n65dm6ag.pdf | STWA38N65DM6AG | STMicroelectronics | DISCRETE | - | N-Channel | MOSFET (Metal Oxide) | 650 V | 42A (Tc) | 10V | 82mOhm @ 21A, 10V | 4.75V @ 250µA | 54.4 nC @ 10 V | ±25V | 2805 pF @ 100 V | 347W (Tc) | -55°C ~ 150°C (TJ) | Automotive | AEC-Q101 | Through Hole | TO-247 Long Leads | TO-247-3 | https://www.digikey.com/en/products/detail/stmicroelectronics/STWA38N65DM6AG/18086004
https://www.infineon.com/assets/row/public/documents/24/49/infineon-imta65r050m2h-datasheet-en.pdf | IMTA65R050M2H | Infineon Technologies | MOSFET N-CH 650V 43A CoolSiC™ G2 |  | N-Channel | SiCFET (Silicon Carbide) | 650 V | 43 A | [7 empty] | -55°C ~ 175°C (TJ) |  | - | Surface Mount | PG-LHSOF-4 | Thin-TOLL | https://www.infineon.com/part/IMTA65R050M2H
https://www.infineon.com/dgdl/Infineon-IPW65R080CFDA-DS-v02_01-en.pdf?fileId=db3a304336797ff90136ba619f7a2584 | IPW65R080CFDAFKSA1 | Infineon Technologies | MOSFET N-CH 650V 43.3A TO247-3 | CoolMOS™ | N-Channel | MOSFET (Metal Oxide) | 650 V | 43.3A (Tc) | 10V | 80mOhm @ 17.6A, 10V | 4.5V @ 1.76mA | 161 nC @ 10 V | ±20V | 4440 pF @ 100 V | 391W (Tc) | -40°C ~ 150°C (TJ) | Automotive | AEC-Q101 | Through Hole | PG-TO247-3 | TO-247-3 | https://www.digikey.com/en/products/detail/infineon-technologies/IPW65R080CFDAFKSA1/5960369
https://www.infineon.com/dgdl/Infineon-IPW65R080CFD-DS-v02_04-EN.pdf?fileId=db3a30432e0bea21012e14e6178c6e0a | IPW65R080CFDFKSA2 | Infineon Technologies | MOSFET N-CH 650V 43.3A TO247-3 | CoolMOS™ CFD2 | N-Channel | MOSFET (Metal Oxide) | 650 V | 43.3A (Tc) | 10V | 80mOhm @ 17.6A, 10V | 4.5V @ 1.8mA | 167 nC @ 10 V | ±20V | 5030 pF @ 100 V | 391W (Tc) | -55°C ~ 150°C (TJ) | - | - | Through Hole | PG-TO247-3 | TO-247-3 | https://www.digikey.com/en/products/detail/infineon-technologies/IPW65R080CFDFKSA2/9829658
https://www.onsemi.com/pub/Collateral/FCB070N65S3-D.PDF | FCB070N65S3 | onsemi | MOSFET N-CH 650V 44A D2PAK | SuperFET® III | N-Channel | MOSFET (Metal Oxide) | 650 V | 44A (Tc) | 10V | 70mOhm @ 22A, 10V | 4.5V @ 4.4mA | 78 nC @ 10 V | ±30V | 3090 pF @ 400 V | 312W (Tc) | -55°C ~ 150°C (TJ) | - | - | Surface Mount | TO-263 (D2PAK) | TO-263-3, D2PAK (2 Leads + Tab), TO-263AB | https://www.digikey.com/en/products/detail/onsemi/FCB070N65S3/5872496
https://www.onsemi.com/pub/Collateral/FCP067N65S3-D.PDF | FCP067N65S3 | onsemi | MOSFET N-CH 650V 44A TO220 | SuperFET® III | N-Channel | MOSFET (Metal Oxide) | 650 V | 44A (Tc) | 10V | 67mOhm @ 22A, 10V | 4.5V @ 4.4mA | 78 nC @ 10 V | ±30V | 3090 pF @ 400 V | 312W (Tc) | -55°C ~ 150°C (TJ) | - | - | Through Hole | TO-220 | TO-220-3 | https://www.digikey.com/en/products/detail/onsemi/FCP067N65S3/5892164
https://www.onsemi.com/pub/Collateral/FCH067N65S3-D.PDF | FCH067N65S3-F155 | onsemi | MOSFET N-CH 650V 44A TO247 | SuperFET® III | N-Channel | MOSFET (Metal Oxide) | 650 V | 44A (Tc) | 10V | 67mOhm @ 22A, 10V | 4.5V @ 4.4mA | 78 nC @ 10 V | ±30V | 3090 pF @ 400 V | 312W (Tc) | -55°C ~ 150°C (TJ) | - | - | Through Hole | TO-247-3 | TO-247-3 | https://www.digikey.com/en/products/detail/onsemi/FCH067N65S3-F155/6126501
https://www.onsemi.com/pub/Collateral/FCPF067N65S3-D.PDF | FCPF067N65S3 | onsemi | MOSFET N-CH 650V 44A TO220F | SuperFET® III | N-Channel | MOSFET (Metal Oxide) | 650 V | 44A (Tc) | 10V | 67mOhm @ 22A, 10V | 4.5V @ 4.4mA | 78 nC @ 10 V | ±30V | 3090 pF @ 400 V | 46W (Tc) | -55°C ~ 150°C (TJ) | - | - | Through Hole | TO-220F-3 | TO-220-3 Full Pack | https://www.digikey.com/en/products/detail/onsemi/FCPF067N65S3/5872529
https://www.onsemi.com/pdf/datasheet/nvb072n65s3-d.pdf | NVB072N65S3 | onsemi | MOSFET N-CH 650V 44A D2PAK-3 | SuperFET® III, FRFET® | N-Channel | MOSFET (Metal Oxide) | 650 V | 44A (Tc) | 10V | 72mOhm @ 24A, 10V | 4.5V @ 1mA | 82 nC @ 10 V | ±30V | 3300 pF @ 400 V | 312W (Tc) | -55°C ~ 150°C (TJ) | Automotive | AEC-Q101 | Surface Mount | TO-263 (D2PAK) | TO-263-3, D2PAK (2 Leads + Tab), TO-263AB | https://www.digikey.com/en/products/detail/onsemi/NVB072N65S3/9829250
https://www.onsemi.com/pdf/datasheet/nvhl072n65s3-d.pdf | NVHL072N65S3 | onsemi | MOSFET N-CH 650V 44A TO247-3 | SuperFET® III | N-Channel | MOSFET (Metal Oxide) | 650 V | 44A (Tc) | 10V | 72mOhm @ 22A, 10V | 4.5V @ 1mA | 82 nC @ 10 V | ±30V | 3300 pF @ 400 V | 312W (Tc) | -55°C ~ 150°C (TJ) | Automotive | AEC-Q101 | Through Hole | TO-247-3 | TO-247-3 | https://www.digikey.com/en/products/detail/onsemi/NVHL072N65S3/9829253
https://www.onsemi.com/pdf/datasheet/ntbl070n65s3-d.pdf | NTBL070N65S3 | onsemi | SF3 650V EASY 70MOHM KELVIN SENS | SuperFET® III | N-Channel | MOSFET (Metal Oxide) | 650 V | 44A (Tc) | 10V | 70mOhm @ 22A, 10V | 4.5V @ 1mA | 82 nC @ 10 V | ±30V | 3300 pF @ 400 V | 312W (Tc) | -55°C ~ 150°C (TJ) | - | - | Surface Mount | 8-HPSOF | 8-PowerSFN | https://www.digikey.com/en/products/detail/onsemi/NTBL070N65S3/15860607
https://www.st.com/resource/en/datasheet/st8l65n065dm9.pdf | ST8L65N065DM9 | STMicroelectronics | N-CHANNEL 650V 48MOHM TYP 44 A | ECOPACK® | N-Channel | MOSFET (Metal Oxide) | 650 V | 44A (Tc) | 10V | 65mOhm @ 22A, 10V | 4.5V @ 250µA | 78 nC @ 10 V | ±30V | 3900 pF @ 400 V | 223W (Tc) | -55°C ~ 150°C | - | - | Surface Mount | PowerFlat™ (8x8) HV | 4-PowerVDFN | https://www.digikey.com/en/products/detail/stmicroelectronics/ST8L65N065DM9/28770314
https://www.infineon.com/assets/row/public/documents/24/49/infineon-ipb65r050cfd7a-datasheet-en.pdf | IPB65R050CFD7AATMA1 | Infineon Technologies | AUTOMOTIVE_COOLMOS PG-TO263-3 | CoolMOS™ | N-Channel | MOSFET (Metal Oxide) | 650 V | 45A (Tc) | 10V | 50mOhm @ 24.8A, 10V | 4.5V @ 1.24mA | 102 nC @ 10 V | ±30V | 4975 pF @ 400 V | 227W (Tc) | -40°C ~ 150°C (TJ) | Automotive | AEC-Q101 | Surface Mount | PG-TO263-3 | TO-263-3, D2PAK (2 Leads + Tab), TO-263AB | https://www.digikey.com/en/products/detail/infineon-technologies/IPB65R050CFD7AATMA1/15776593
https://www.infineon.com/dgdl/Infineon-IPBE65R050CFD7A-DataSheet-v02_01-EN.pdf?fileId=5546d46270c4f93e0170f32a651b7c87 | IPBE65R050CFD7AATMA1 | Infineon Technologies | MOSFET N-CH 650V 45A TO263-7 | CoolMOS™ CFD7A | N-Channel | MOSFET (Metal Oxide) | 650 V | 45A (Tc) | 10V | 50mOhm @ 24.8A, 10V | 4.5V @ 1.24mA | 102 nC @ 10 V | ±20V | 4975 pF @ 400 V | 227W (Tc) | -40°C ~ 150°C (TJ) | Automotive | AEC-Q101 | Surface Mount | PG-TO263-7-3-10 | TO-263-7, D2PAK (6 Leads + Tab), TO-263CB | https://www.digikey.com/en/products/detail/infineon-technologies/IPBE65R050CFD7AATMA1/13212427
https://www.infineon.com/dgdl/Infineon-IPW65R050CFD7A-DataSheet-v02_01-EN.pdf?fileId=5546d46271bf4f920171c0167ea2084c | IPW65R050CFD7AXKSA1 | Infineon Technologies | MOSFET N-CH 650V 45A TO247-3-41 | CoolMOS™ CFD7A | N-Channel | MOSFET (Metal Oxide) | 650 V | 45A (Tc) | 10V | 50mOhm @ 24.8A, 10V | 4.5V @ 1.24mA | 102 nC @ 10 V | ±20V | 4975 pF @ 400 V | 227W (Tc) | -40°C ~ 150°C (TJ) | Automotive | AEC-Q101 | Through Hole | PG-TO247-3-41 | TO-247-3 | https://www.digikey.com/en/products/detail/infineon-technologies/IPW65R050CFD7AXKSA1/13212452
https://www.infineon.com/dgdl/Infineon-IPDQ65R060CFD7-DataSheet-v02_00-EN.pdf?fileId=8ac78c8c869190210186e3ff7193778b | IPDQ65R060CFD7XTMA1 | Infineon Technologies | HIGH POWER_NEW | CoolMOS™ | N-Channel | MOSFET (Metal Oxide) | 650 V | 45A (Tc) | 10V | 60mOhm @ 16.4A, 10V | 4.5V @ 820µA | 65 nC @ 10 V | ±20V | 3288 pF @ 400 V | 272W (Tc) | -55°C ~ 150°C (TJ) | - | - | Surface Mount | PG-HDSOP-22-1 | 22-PowerBSOP Module | https://www.digikey.com/en/products/detail/infineon-technologies/IPDQ65R060CFD7XTMA1/18699977
https://www.infineon.com/dgdl/Infineon-IPDQ65R060CFD7A-DataSheet-v02_01-EN.pdf?fileId=8ac78c8c869190210186cb77009433b1 | IPDQ65R060CFD7AXTMA1 | Infineon Technologies | AUTOMOTIVE_COOLMOS | CoolMOS™ | N-Channel | MOSFET (Metal Oxide) | 650 V | 45A (Tc) | 10V | 60mOhm @ 16.4A, 10V | 4.5V @ 820µA | 65 nC @ 10 V | ±20V | 3288 pF @ 400 V | 272W (Tc) | -40°C ~ 150°C (TJ) | Automotive | AEC-Q101 | Surface Mount | PG-HDSOP-22-1 | 22-PowerBSOP Module | https://www.digikey.com/en/products/detail/infineon-technologies/IPDQ65R060CFD7AXTMA1/21675898
https://www.infineon.com/dgdl/Infineon-IPP65R050CFD7A-DataSheet-v02_00-EN.pdf?fileId=5546d462712ef9b701714e8a4ea46808 | IPP65R050CFD7AAKSA1 | Infineon Technologies | MOSFET N-CH 650V 45A TO220-3 | CoolMOS™ CFD7A | N-Channel | MOSFET (Metal Oxide) | 650 V | 45A (Tc) | 10V | 50mOhm @ 24.8A, 10V | 4.5V @ 1.24mA | 102 nC @ 10 V | ±20V | 4975 pF @ 400 V | 227W (Tc) | -40°C ~ 150°C (TJ) | Automotive | AEC-Q101 | Through Hole | PG-TO220-3 | TO-220-3 | https://www.digikey.com/en/products/detail/infineon-technologies/IPP65R050CFD7AAKSA1/13212475
https://www.infineon.com/dgdl/Infineon-IPW65R060CM8-DataSheet-v02_01-EN.pdf?fileId=8ac78c8c96250806019626d9c55260d5 | IPW65R060CM8XKSA1 | Infineon Technologies | IPW65R060CM8XKSA1 | CoolMOS™ | N-Channel | MOSFET (Metal Oxide) | 650 V | 45A (Tc) | 10V | 60mOhm @ 16.7A, 10V | 4.7V @ 440µA | 52 nC @ 10 V | ±20V | 2462 pF @ 400 V | 227W (Tc) | -55°C ~ 150°C (TJ) | - | - | Through Hole | PG-TO247-3-U06 | TO-247-3 | https://www.digikey.com/en/products/detail/infineon-technologies/IPW65R060CM8XKSA1/26424579
https://www.infineon.com/dgdl/Infineon-IPWS65R050CFD7A-DataSheet-v02_00-EN.pdf?fileId=5546d46272e49d2a01730e536cc52910 | IPWS65R050CFD7AXKSA1 | Infineon Technologies | MOSFET N-CH 650V 45A TO247-3-41 | CoolMOS™ CFD7A | N-Channel | MOSFET (Metal Oxide) | 650 V | 45A (Tc) | 10V | 50mOhm @ 24.8A, 10V | 4.5V @ 1.24mA | 102 nC @ 10 V | ±20V | 4975 pF @ 400 V | 227W (Tc) | -40°C ~ 150°C (TJ) | Automotive | AEC-Q101 | Through Hole | PG-TO247-3-41 | TO-247-3 | https://www.digikey.com/en/products/detail/infineon-technologies/IPWS65R050CFD7AXKSA1/13212421
https://www.st.com/content/ccc/resource/technical/document/datasheet/15/a9/7a/28/01/7c/43/44/CD00002682.pdf/files/CD00002682.pdf/jcr:content/translations/en.CD00002682.pdf | STW45NM60 | STMicroelectronics | MOSFET N-CH 650V 45A TO247-3 | MDmesh™ | N-Channel | MOSFET (Metal Oxide) | 650 V | 45A (Tc) | 10V | 110mOhm @ 22.5A, 10V | 5V @ 250µA | 134 nC @ 10 V | ±30V | 3800 pF @ 25 V | 417W (Tc) | 150°C (TJ) | - | - | Through Hole | TO-247-3 | TO-247-3 | https://www.digikey.com/en/products/detail/stmicroelectronics/STW45NM60/603793
https://www.vishay.com/docs/92559/sihk050n65e.pdf | SIHK050N65E | Vishay Siliconix | N-CHANNEL 650V | - | N-Channel | MOSFET (Metal Oxide) | 650 V | 45A (Tc) | 10V | 55mOhm @ 16A, 10V | 5V @ 250µA | 117 nC @ 10 V | ±30V | 3992 pF @ 100 V | 278W (Tc) | -55°C ~ 150°C (TJ) | - | - | Surface Mount | PowerPAK®10 x 12 | 8-PowerBSFN | https://www.digikey.com/en/products/detail/vishay-siliconix/SIHK050N65E/26482358
https://www.infineon.com/dgdl/Infineon-IPB65R045C7-DS-v02_01-en.pdf?fileId=db3a30433e78ea82013e790478550043 | IPB65R045C7ATMA2 | Infineon Technologies | MOSFET N-CH 650V 46A TO263-3 | CoolMOS™ C7 | N-Channel | MOSFET (Metal Oxide) | 650 V | 46A (Tc) | 10V | 45mOhm @ 24.9A, 10V | 4V @ 1.25mA | 93 nC @ 10 V | ±20V | 4340 pF @ 400 V | 227W (Tc) | -55°C ~ 150°C (TJ) | - | - | Surface Mount | PG-TO263-3 | TO-263-3, D2PAK (2 Leads + Tab), TO-263AB | https://www.digikey.com/en/products/detail/infineon-technologies/IPB65R045C7ATMA2/9555183
https://www.infineon.com/assets/row/public/documents/24/49/infineon-imw65r040m2h-datasheet-en.pdf | IMW65R040M2HXKSA1 | Infineon Technologies | SILICON CARBIDE MOSFET | CoolSiC™ Gen 2 | N-Channel | SiCFET (Silicon Carbide) | 650 V | 46A (Tc) | 15V, 20V | 36mOhm @ 22.9A, 20V | 5.6V @ 4.6mA | 28 nC @ 18 V | +23V, -7V | 997 pF @ 400 V | 172W (Tc) | -55°C ~ 175°C (TJ) | - | - | Through Hole | PG-TO247-3-40 | TO-247-3 | https://www.digikey.com/en/products/detail/infineon-technologies/IMW65R040M2HXKSA1/22157818
https://www.infineon.com/dgdl/DS_IPP65R045C7_2_1.pdf?folderId=db3a30431ff98815012019af55de3f2c&fileId=db3a30433e78ea82013e7942aa8701ff | IPP65R045C7XKSA1 | Infineon Technologies | MOSFET N-CH 650V 46A TO220-3 | CoolMOS™ C7 | N-Channel | MOSFET (Metal Oxide) | 650 V | 46A (Tc) | 10V | 45mOhm @ 24.9A, 10V | 4V @ 1.25mA | 93 nC @ 10 V | ±20V | 4340 pF @ 400 V | 227W (Tc) | -55°C ~ 150°C (TJ) | - | - | Through Hole | PG-TO220-3 | TO-220-3 | https://www.digikey.com/en/products/detail/infineon-technologies/IPP65R045C7XKSA1/4453805
https://www.infineon.com/dgdl/DS_IPZ65R045C7_2_0.pdf?folderId=db3a30431ff98815012019af55de3f2c&fileId=db3a30433e5a5024013e6a50664963da | IPZ65R045C7XKSA1 | Infineon Technologies | MOSFET N-CH 650V 46A TO247 | CoolMOS™ C7 | N-Channel | MOSFET (Metal Oxide) | 650 V | 46A (Tc) | 10V | 45mOhm @ 24.9A, 10V | 4V @ 1.25mA | 93 nC @ 10 V | ±20V | 4340 pF @ 400 V | 227W (Tc) | -55°C ~ 150°C (TJ) | - | - | Through Hole | PG-TO247 | TO-247-4 | https://www.digikey.com/en/products/detail/infineon-technologies/IPZ65R045C7XKSA1/4453808
https://www.infineon.com/dgdl/DS_IPW65R045C7_2_1.pdf?folderId=db3a30431ff98815012019af55de3f2c&fileId=db3a30433e78ea82013e7901c1200031 | IPW65R045C7FKSA1 | Infineon Technologies | MOSFET N-CH 650V 46A TO247-3 | CoolMOS™ C7 | N-Channel | MOSFET (Metal Oxide) | 650 V | 46A (Tc) | 10V | 45mOhm @ 24.9A, 10V | 4V @ 1.25mA | 93 nC @ 10 V | ±20V | 4340 pF @ 400 V | 227W (Tc) | -55°C ~ 150°C (TJ) | - | - | Through Hole | PG-TO247-3-1 | TO-247-3 | https://www.digikey.com/en/products/detail/infineon-technologies/IPW65R045C7FKSA1/4453807
https://www.infineon.com/assets/row/public/documents/24/49/infineon-imza65r040m2h-datasheet-en.pdf | IMZA65R040M2HXKSA1 | Infineon Technologies | SILICON CARBIDE MOSFET | CoolSiC™ Gen 2 | N-Channel | SiCFET (Silicon Carbide) | 650 V | 46A (Tc) | 15V, 20V | 36mOhm @ 22.9A, 20V | 5.6V @ 4.6mA | 28 nC @ 18 V | +23V, -7V | 997 pF @ 400 V | 172W (Tc) | -55°C ~ 175°C (TJ) | - | - | Through Hole | PG-TO247-4-8 | TO-247-4 | https://www.digikey.com/en/products/detail/infineon-technologies/IMZA65R040M2HXKSA1/22157702
https://www.onsemi.com/pdf/datasheet/nthl065n65s3f-d.pdf | NTHL065N65S3F | onsemi | MOSFET N-CH 650V 46A TO247-3 | - | N-Channel | MOSFET (Metal Oxide) | 650 V | 46A (Tc) | 10V | 65mOhm @ 23A, 10V | 5V @ 4.6mA | 98 nC @ 10 V | ±30V | 4075 pF @ 400 V | 337W (Tc) | -55°C ~ 150°C (TJ) | - | - | Through Hole | TO-247-3 | TO-247-3 | https://www.digikey.com/en/products/detail/onsemi/NTHL065N65S3F/8636537
https://www.onsemi.com/pdf/datasheet/nvhl065n65s3f-d.pdf | NVHL065N65S3F | onsemi | SUPERFET3 650V TO247 | SuperFET® III, FRFET® | N-Channel | MOSFET (Metal Oxide) | 650 V | 46A (Tc) | 10V | 65mOhm @ 23A, 10V | 5V @ 1.3mA | 98 nC @ 10 V | ±30V | 4075 pF @ 400 V | 337W (Tc) | -55°C ~ 150°C (TJ) | Automotive | AEC-Q101 | Through Hole | TO-247-3 | TO-247-3 | https://www.digikey.com/en/products/detail/onsemi/NVHL065N65S3F/15860306
https://www.onsemi.com/pub/Collateral/NTBL060N065SC1-D.PDF | NTBL060N065SC1 | onsemi | M2 650V SIC MOSFET 60MOHM WITH T | - | N-Channel | SiCFET (Silicon Carbide) | 650 V | 46A (Tc) | 15V, 18V | 70mOhm @ 20A, 18V | 4.3V @ 6.5mA | 74 nC @ 18 V | +22V, -8V | 1473 pF @ 325 V | 170W (Tc) | -55°C ~ 175°C (TJ) | - | - | Surface Mount | 8-HPSOF | 8-PowerSFN | https://www.digikey.com/en/products/detail/onsemi/NTBL060N065SC1/23329554
https://www.onsemi.com/download/data-sheet/pdf/ntbg060n065sc1-d.pdf | NTBG060N065SC1 | onsemi | SILICON CARBIDE (SIC) MOSFET - 4 | - | N-Channel | SiCFET (Silicon Carbide) | 650 V | 46A (Tc) | 15V, 18V | 70mOhm @ 20A, 18V | 4.3V @ 6.5mA | 74 nC @ 18 V | +22V, -8V | 1473 pF @ 325 V | 170W (Tc) | -55°C ~ 175°C (TJ) | - | - | Surface Mount | D2PAK-7 | TO-263-8, D2PAK (7 Leads + Tab), TO-263CA | https://www.digikey.com/en/products/detail/onsemi/NTBG060N065SC1/17053357
https://www.onsemi.com/download/data-sheet/pdf/nvbg060n065sc1-d.pdf | NVBG060N065SC1 | onsemi | SIC MOS D2PAK-7L 650V | - | N-Channel | SiCFET (Silicon Carbide) | 650 V | 46A (Tc) | 15V, 18V | 70mOhm @ 20A, 18V | 4.3V @ 6.5mA | 74 nC @ 18 V | - | 1473 pF @ 325 V | 170W (Tc) | -55°C ~ 175°C (TJ) | Automotive | AEC-Q101 | Surface Mount | D2PAK-7 | TO-263-8, D2PAK (7 Leads + Tab), TO-263CA | https://www.digikey.com/en/products/detail/onsemi/NVBG060N065SC1/17629344
https://www.onsemi.com/pdf/datasheet/nthl065n65s3hf-d.pdf | NTHL065N65S3HF | onsemi | MOSFET N-CH 650V 46A TO247-3 | SuperFET® III | N-Channel | MOSFET (Metal Oxide) | 650 V | 46A (Tc) | - | 65mOhm @ 23A, 10V | 5V @ 1.3mA | 98 nC @ 10 V | ±30V | 4075 pF @ 400 V | 337W (Tc) | -55°C ~ 150°C (TJ) | - | - | Through Hole | TO-247-3 | TO-247-3 | https://www.digikey.com/en/products/detail/onsemi/NTHL065N65S3HF/13559920
https://www.st.com/content/ccc/resource/technical/document/datasheet/44/bf/44/d4/c2/85/49/57/DM00088206.pdf/files/DM00088206.pdf/jcr:content/translations/en.DM00088206.pdf | STW62N65M5 | STMicroelectronics | MOSFET N-CH 650V 46A TO247 | MDmesh™ V | N-Channel | MOSFET (Metal Oxide) | 650 V | 46A (Tc) | 10V | 49mOhm @ 23A, 10V | 5V @ 250µA | 142 nC @ 10 V | ±25V | 6420 pF @ 100 V | 330W (Tc) | 150°C (TJ) | Automotive | AEC-Q101 | Through Hole | TO-247-3 | TO-247-3 | https://www.digikey.com/en/products/detail/stmicroelectronics/STW62N65M5/4292666
https://www.vishay.com/docs/92596/sihg080n65sf.pdf | SIHG080N65SF-GE3 | Vishay Siliconix | N-CHANNEL 650V | E | N-Channel | MOSFET (Metal Oxide) | 650 V | 46A (Tc) | 10V | 80mOhm @ 22A, 10V | 5V @ 250µA | 137 nC @ 10 V | ±20V | 4090 pF @ 100 V | 403W (Tc) | -55°C ~ 150°C (TJ) | - | - | Through Hole | TO-247AC | TO-247-3 | https://www.digikey.com/en/products/detail/vishay-siliconix/SIHG080N65SF-GE3/27788521
https://www.vishay.com/docs/92598/sihl080n65sf.pdf | SIHL080N65SF-GE3 | Vishay Siliconix | N-CHANNEL 600V | E | N-Channel | MOSFET (Metal Oxide) | 650 V | 46A (Tc) | 10V | 80mOhm @ 22A, 10V | 5V @ 250µA | 137 nC @ 10 V | ±20V | 4090 pF @ 100 V | 403W (Tc) | -55°C ~ 150°C (TJ) | - | - | Through Hole | TO-247AD-4L | TO-247-4 | https://www.digikey.com/en/products/detail/vishay-siliconix/SIHL080N65SF-GE3/27788140
https://www.vishay.com/docs/91792/sihg44n65ef.pdf | SIHG44N65EF-GE3 | Vishay Siliconix | MOSFET N-CH 650V 46A TO247AC | E | N-Channel | MOSFET (Metal Oxide) | 650 V | 46A (Tc) | 10V | 73mOhm @ 22A, 10V | 4V @ 250µA | 278 nC @ 10 V | ±30V | 5892 pF @ 100 V | 417W (Tc) | -55°C ~ 150°C (TJ) | - | - | Through Hole | TO-247AC | TO-247-3 | https://www.digikey.com/en/products/detail/vishay-siliconix/SIHG44N65EF-GE3/6708945
https://www.infineon.com/assets/row/public/documents/24/49/infineon-imlt65r050m2h-datasheet-en.pdf | IMLT65R050M2HXTMA1 | Infineon Technologies | SICFET N-CH 650V 47A HDSOP-16 | CoolSiC™ Gen 2 | N-Channel | SiCFET (Silicon Carbide) | 650 V | 47A (Tc) | 15V, 18V | 62mOhm @ 18.2A, 18V | 5.6V @ 3.7mA | 22 nC @ 18 V | +23V, -7V | 790 pF @ 400 V | 227W (Tc) | -55°C ~ 175°C (TJ) | - | - | Surface Mount | PG-HDSOP-16-6 | 16-PowerSOP Module | https://www.digikey.com/en/products/detail/infineon-technologies/IMLT65R050M2HXTMA1/23018607
https://www.onsemi.com/download/data-sheet/pdf/ntp055n65s3h-d.pdf | NTP055N65S3H | onsemi | MOSFET N-CH 650V 47A TO220-3 | SuperFET® III | N-Channel | MOSFET (Metal Oxide) | 650 V | 47A (Tc) | 10V | 55mOhm @ 23.5A, 10V | 4V @ 4.8mA | 96 nC @ 10 V | ±30V | 4305 pF @ 400 V | 305W (Tc) | -55°C ~ 150°C (TJ) | - | - | Through Hole | TO-220-3 | TO-220-3 | https://www.digikey.com/en/products/detail/onsemi/NTP055N65S3H/12526377
https://www.onsemi.com/pdf/datasheet/nthl060n065sc1-d.pdf | NTHL060N065SC1 | onsemi | SIC MOS TO247-3L 650V | - | N-Channel | SiCFET (Silicon Carbide) | 650 V | 47A (Tc) | 15V, 18V | 70mOhm @ 20A, 18V | 4.3V @ 6.5mA | 74 nC @ 18 V | +22V, -8V | 1473 pF @ 325 V | 176W (Tc) | -55°C ~ 175°C (TJ) | - | - | Through Hole | TO-247-3 | TO-247-3 | https://www.digikey.com/en/products/detail/onsemi/NTHL060N065SC1/16528562
https://www.onsemi.com/pdf/datasheet/nth4l060n065sc1-d.pdf | NTH4L060N065SC1 | onsemi | SIC MOS TO247-4L 650V | - | N-Channel | SiCFET (Silicon Carbide) | 650 V | 47A (Tc) | 15V, 18V | 70mOhm @ 20A, 18V | 4.3V @ 6.5mA | 74 nC @ 18 V | +22V, -8V | 1473 pF @ 325 V | 176W (Tc) | -55°C ~ 175°C (TJ) | - | - | Through Hole | TO-247-4L | TO-247-4 | https://www.digikey.com/en/products/detail/onsemi/NTH4L060N065SC1/16528523
https://www.onsemi.com/download/data-sheet/pdf/nvhl060n065sc1-d.pdf | NVHL060N065SC1 | onsemi | SIC MOS TO247-3L 650V | - | N-Channel | SiCFET (Silicon Carbide) | 650 V | 47A (Tc) | 15V, 18V | 70mOhm @ 20A, 18V | 4.3V @ 6.5mA | 74 nC @ 18 V | +22V, -8V | 1473 pF @ 325 V | 176W (Tc) | -55°C ~ 175°C (TJ) | Automotive | AEC-Q101 | Through Hole | TO-247-3 | TO-247-3 | https://www.digikey.com/en/products/detail/onsemi/NVHL060N065SC1/22161892
https://www.onsemi.com/download/data-sheet/pdf/nvh4l060n065sc1-d.pdf | NVH4L060N065SC1 | onsemi | SIC MOS TO247-4L 650V | - | N-Channel | SiCFET (Silicon Carbide) | 650 V | 47A (Tc) | 15V, 18V | 70mOhm @ 20A, 18V | 4.3V @ 6.5mA | 74 nC @ 18 V | - | 1473 pF @ 325 V | 176W (Tc) | -55°C ~ 175°C (TJ) | Automotive | AEC-Q101 | Through Hole | TO-247-4L | TO-247-4 | https://www.digikey.com/en/products/detail/onsemi/NVH4L060N065SC1/17629415
https://www.rohm.com/datasheet?p=R6547ENZ4&dist=Digi-key&media=referral&source=digi-key.com&campaign=Digi-key | R6547ENZ4C13 | Rohm Semiconductor | 650V 47A TO-247, LOW-NOISE POWER | - | N-Channel | MOSFET (Metal Oxide) | 650 V | 47A (Tc) | 10V | 80mOhm @ 25.8A, 10V | 4V @ 1.72mA | 150 nC @ 10 V | ±20V | 3800 pF @ 25 V | 480W (Tc) | 150°C (TJ) | - | - | Through Hole | TO-247G | TO-247-3 | https://www.digikey.com/en/products/detail/rohm-semiconductor/R6547ENZ4C13/15623160
https://www.rohm.com/datasheet?p=R6547KNZ4&dist=Digi-key&media=referral&source=digi-key.com&campaign=Digi-key | R6547KNZ4C13 | Rohm Semiconductor | MOSFET N-CH 650V 47A TO247 | - | N-Channel | MOSFET (Metal Oxide) | 650 V | 47A (Tc) | 10V | 80mOhm @ 25.8A, 10V | 5V @ 1.72mA | 100 nC @ 10 V | ±20V | 4100 pF @ 25 V | 480W (Tc) | 150°C (TJ) | - | - | Through Hole | TO-247 | TO-247-3 | https://www.digikey.com/en/products/detail/rohm-semiconductor/R6547KNZ4C13/10298129
https://www.waldom.com/upload/parts/datasheets/mf-tf/tf-sihg47n65e-ge3.pdf | SIHG47N65E-GE3 | Vishay Siliconix | MOSFET N-CH 650V 47A TO247AC | - | N-Channel | MOSFET (Metal Oxide) | 650 V | 47A (Tc) | 10V | 72mOhm @ 24A, 10V | 4V @ 250µA | 273 nC @ 10 V | ±30V | 5682 pF @ 100 V | 417W (Tc) | -55°C ~ 150°C (TJ) | - | - | Through Hole | TO-247AC | TO-247-3 | https://www.digikey.com/en/products/detail/vishay-siliconix/SIHG47N65E-GE3/4496305
https://www.vishay.com/docs/92377/sqw44n65ef.pdf | SQW44N65EF-GE3 | Vishay Siliconix | E SERIES POWER MOSFET WITH FAST | E | N-Channel | MOSFET (Metal Oxide) | 650 V | 47A (Tc) | 10V | 73mOhm @ 22A, 10V | 4V @ 250µA | 266 nC @ 10 V | ±30V | 5858 pF @ 100 V | 500W (Tc) | -55°C ~ 175°C (TJ) | Automotive | AEC-Q101 | Through Hole | TO-247AD | TO-247-3 | https://www.digikey.com/en/products/detail/vishay-siliconix/SQW44N65EF-GE3/14290945
https://www.vishay.com/docs/91561/sihw47n65e.pdf | SIHW47N65E-GE3 | Vishay Siliconix | MOSFET N-CH 650V 47A TO247AD | - | N-Channel | MOSFET (Metal Oxide) | 650 V | 47A (Tc) | 10V | 72mOhm @ 24A, 10V | 4V @ 250µA | 273 nC @ 10 V | ±20V | 5682 pF @ 100 V | 417W (Tc) | -55°C ~ 150°C (TJ) | - | - | Through Hole | TO-247AD | TO-247-3 | https://www.digikey.com/en/products/detail/vishay-siliconix/SIHW47N65E-GE3/4496327
https://www.infineon.com/cms/en/product/IPLT60R055CM8XTMA1/ | IPLT60R055CM8XTMA1 | Infineon Technologies | IPLT60R055CM8XTMA1 | CoolMOS™ | N-Channel | MOSFET (Metal Oxide) | 650 V | 48A (Tc) | 10V | 55mOhm @ 18.2A, 10V | 4.7V @ 440µA | 51 nC @ 10 V | ±20V | 2245 pF @ 400 V | 278W (Tc) | -55°C ~ 150°C | - | - | Surface Mount | PG-HDSOP-16-6 | 16-PowerSOP Module | https://www.digikey.com/en/products/detail/infineon-technologies/IPLT60R055CM8XTMA1/29177133
//mm.digikey.com/Volume0/opasdata/d220001/medias/docus/1039/STW56N65DM2.pdf | STW56N65DM2 | STMicroelectronics | MOSFET N-CH 650V 48A TO247 | MDmesh™ DM2 | N-Channel | MOSFET (Metal Oxide) | 650 V | 48A (Tc) | 10V | 65mOhm @ 24A, 10V | 5V @ 250µA | 88 nC @ 10 V | ±25V | 4100 pF @ 100 V | 360W (Tc) | -55°C ~ 150°C (TJ) | - | - | Through Hole | TO-247-3 | TO-247-3 | https://www.digikey.com/en/products/detail/stmicroelectronics/STW56N65DM2/5866594
https://www.st.com/content/ccc/resource/technical/document/datasheet/09/c9/50/5b/15/b2/44/48/DM00228874.pdf/files/DM00228874.pdf/jcr:content/translations/en.DM00228874.pdf | STW58N65DM2AG | STMicroelectronics | MOSFET N-CH 650V 48A TO247 | MDmesh™ DM2 | N-Channel | MOSFET (Metal Oxide) | 650 V | 48A (Tc) | 10V | 65mOhm @ 24A, 10V | 5V @ 250µA | 88 nC @ 10 V | ±25V | 4100 pF @ 100 V | 360W (Tc) | -55°C ~ 150°C (TJ) | Automotive | AEC-Q101 | Through Hole | TO-247-3 | TO-247-3 | https://www.digikey.com/en/products/detail/stmicroelectronics/STW58N65DM2AG/5724370
https://www.infineon.com/dgdl/Infineon-IMT65R050M2H-DataSheet-v02_01-EN.pdf?fileId=8ac78c8c92bcf0b001934e3493303d11 | IMT65R050M2HXUMA1 | Infineon Technologies | SILICON CARBIDE MOSFET | CoolSiC™ | N-Channel | SiCFET (Silicon Carbide) | 650 V | 48.1A (Tc) | 15V, 20V | 46mOhm @ 18.2A, 20V | 5.6V @ 3.7mA | 22 nC @ 18 V | +23V, -7V | 790 pF @ 400 V | 237W (Tc) | -55°C ~ 175°C (TJ) | - | - | Surface Mount | PG-HSOF-8-2 | 8-PowerSFN | https://www.digikey.com/en/products/detail/infineon-technologies/IMT65R050M2HXUMA1/25902238
https://www.infineon.com/dgdl/Infineon-IMT65R050M2H-DataSheet-v02_01-EN.pdf?fileId=8ac78c8c92bcf0b001934e3493303d11 | IMT65R50M2HXUMA1 | Infineon Technologies | SICFET N-CH 650V 48.1A PG-HSOF | CoolSiC™ G2 | N-Channel | SiCFET (Silicon Carbide) | 650 V | 48.1A (Tc) | 15V, 18V | 62mOhm @ 18.2A, 18V | 5.6V @ 3.7mA | 22 nC @ 18 V | +25V, -10V | 790 pF @ 400 V | 237W (Tc) | -55°C ~ 175°C (TJ) | - | - | Surface Mount | PG-HSOF-8-2 | 8-PowerSFN | https://www.digikey.com/en/products/detail/infineon-technologies/IMT65R50M2HXUMA1/25880138
https://www.infineon.com/assets/row/public/documents/24/49/infineon-imbg65r040m2h-datasheet-en.pdf | IMBG65R040M2HXTMA1 | Infineon Technologies | SILICON CARBIDE MOSFET | CoolSiC™ Gen 2 | N-Channel | SiCFET (Silicon Carbide) | 650 V | 49A (Tc) | 15V, 20V | 49mOhm @ 22.9A, 18V | 5.6V @ 4.6mA | 28 nC @ 18 V | +23V, -7V | 997 pF @ 400 V | 197W (Tc) | -55°C ~ 175°C (TJ) | - | - | Surface Mount | PG-TO263-7-12 | TO-263-8, D2PAK (7 Leads + Tab), TO-263CA | https://www.digikey.com/en/products/detail/infineon-technologies/IMBG65R040M2HXTMA1/22157745
https://www.onsemi.com/pdf/datasheet/ntbl050n65s3h-d.pdf | NTBL050N65S3H | onsemi | MOSFET - POWER,NCHANNEL, SUPERFE | - | N-Channel | MOSFET (Metal Oxide) | 650 V | 49A (Tc) | 10V | 50mOhm @ 24.5A, 10V | 4V @ 4.8mA | 98 nC @ 10 V | ±30V | 4880 pF @ 400 V | 305W (Tc) | -55°C ~ 150°C (TJ) | - | - | Surface Mount | 8-HPSOF | 8-PowerSFN | https://www.digikey.com/en/products/detail/onsemi/NTBL050N65S3H/14005196
https://www.st.com/content/ccc/resource/technical/document/datasheet/b5/19/f7/16/dc/b7/49/17/DM00151747.pdf/files/DM00151747.pdf/jcr:content/translations/en.DM00151747.pdf | STW56N65M2 | STMicroelectronics | MOSFET N-CH 650V 49A TO247 | MDmesh™ M2 | N-Channel | MOSFET (Metal Oxide) | 650 V | 49A (Tc) | 10V | 62mOhm @ 24.5A, 10V | 4V @ 250µA | 93 nC @ 10 V | ±25V | 3900 pF @ 100 V | 358W (Tc) | 150°C (TJ) | - | - | Through Hole | TO-247-3 | TO-247-3 | https://www.digikey.com/en/products/detail/stmicroelectronics/STW56N65M2/5244952
https://www.st.com/content/ccc/resource/technical/document/datasheet/0d/38/0c/21/3b/21/45/16/DM00152443.pdf/files/DM00152443.pdf/jcr:content/translations/en.DM00152443.pdf | STW56N65M2-4 | STMicroelectronics | MOSFET N-CH 650V 49A TO247-4L | MDmesh™ M2 | N-Channel | MOSFET (Metal Oxide) | 650 V | 49A (Tc) | 10V | 62mOhm @ 24.5A, 10V | 4V @ 250µA | 93 nC @ 10 V | ±25V | 3900 pF @ 100 V | 358W (Tc) | 150°C (TJ) | - | - | Through Hole | TO-247-4 | TO-247-4 | https://www.digikey.com/en/products/detail/stmicroelectronics/STW56N65M2-4/5175423
https://toshiba.semicon-storage.com/info/docget.jsp?did=14538&prodName=TK49N65W | TK49N65W,S1F | Toshiba Semiconductor and Storage | PB-F POWER MOSFET TRANSISTOR TO2 | - | N-Channel | MOSFET (Metal Oxide) | 650 V | 49.2A (Ta) | 10V | 55mOhm @ 24.6A, 10V | 3.5V @ 2.5mA | 160 nC @ 10 V | ±30V | 6500 pF @ 300 V | 400W (Tc) | 150°C | - | - | Through Hole | TO-247 | TO-247-3 | https://www.digikey.com/en/products/detail/toshiba-semiconductor-and-storage/TK49N65W-S1F/10447123
https://toshiba.semicon-storage.com/info/docget.jsp?did=14537&prodName=TK49N65W5 | TK49N65W5,S1F | Toshiba Semiconductor and Storage | X35 PB-F POWER MOSFET TRANSISTOR | - | N-Channel | MOSFET (Metal Oxide) | 650 V | 49.2A (Ta) | 10V | 57mOhm @ 24.6A, 10V | 4.5V @ 2.5mA | 185 nC @ 10 V | ±30V | 6500 pF @ 300 V | 400W (Tc) | 150°C | - | - | Through Hole | TO-247 | TO-247-3 | https://www.digikey.com/en/products/detail/toshiba-semiconductor-and-storage/TK49N65W5-S1F/10447087
https://www.infineon.com/dgdl/Infineon-IPW65R041CFD7-DataSheet-v02_01-EN.pdf?fileId=5546d46272e49d2a01730951911c44eb | IPW65R041CFD7XKSA1 | Infineon Technologies | 650V FET COOLMOS TO247 | CoolMOS™ CFD7 | N-Channel | MOSFET (Metal Oxide) | 650 V | 50A (Tc) | 10V | 41mOhm @ 24.8A, 10V | 4.5V @ 1.24mA | 102 nC @ 10 V | ±20V | 4975 pF @ 400 V | 227W (Tc) | -55°C ~ 150°C (TJ) | - | - | Through Hole | PG-TO247-3 | TO-247-3 | https://www.digikey.com/en/products/detail/infineon-technologies/IPW65R041CFD7XKSA1/13420849
https://www.infineon.com/dgdl/Infineon-IPB65R041CFD7-DataSheet-v02_00-EN.pdf?fileId=5546d4627572d8fd01758ef41e0749cb | IPB65R041CFD7ATMA1 | Infineon Technologies | HIGH POWER_NEW | CoolMOS™ CFD7 | N-Channel | MOSFET (Metal Oxide) | 650 V | 50A (Tc) | 10V | 41mOhm @ 24.8A, 10V | 4.5V @ 1.24mA | 102 nC @ 10 V | ±20V | 4975 pF @ 400 V | 227W (Tc) | -55°C ~ 150°C (TJ) | - | - | Surface Mount | PG-TO263-3 | TO-263-3, D2PAK (2 Leads + Tab), TO-263AB | https://www.digikey.com/en/products/detail/infineon-technologies/IPB65R041CFD7ATMA1/13919204
https://www.infineon.com/dgdl/Infineon-IPP65R041CFD7-DataSheet-v02_01-EN.pdf?fileId=5546d46272e49d2a01730951a7f844ee | IPP65R041CFD7XKSA1 | Infineon Technologies | 650V FET COOLMOS TO247 | CoolMOS™ CFD7 | N-Channel | MOSFET (Metal Oxide) | 650 V | 50A (Tc) | 10V | 41mOhm @ 24.8A, 10V | 4.5V @ 1.24mA | 102 nC @ 10 V | ±20V | 4975 pF @ 400 V | 227W (Tc) | -55°C ~ 150°C (TJ) | - | - | Through Hole | PG-TO220-3-1 | TO-220-3 | https://www.digikey.com/en/products/detail/infineon-technologies/IPP65R041CFD7XKSA1/13420855
https://www.onsemi.com/download/data-sheet/pdf/nth4l032n065m3s-d.pdf | NTH4L032N065M3S | onsemi | SIC MOS TO247-4L 32MOHM 650V M3S | - | N-Channel | SiCFET (Silicon Carbide) | 650 V | 50A (Tc) | 15V, 18V | 44mOhm @ 15A, 18V | 4V @ 7.5mA | 55 nC @ 18 V | +22V, -8V | 1410 pF @ 400 V | 187W (Tc) | -55°C ~ 175°C (TJ) | - | - | Through Hole | TO-247-4 | TO-247-4 | https://www.digikey.com/en/products/detail/onsemi/NTH4L032N065M3S/25586042
https://www.onsemi.com/download/data-sheet/pdf/nvh4l032n065m3s-d.pdf | NVH4L032N065M3S | onsemi | SIC MOS TO247-4L 32MOHM 650V M3S | - | N-Channel | SiCFET (Silicon Carbide) | 650 V | 50A (Tc) | 15V, 18V | 44mOhm @ 15A, 18V | 4V @ 7.5mA | 55 nC @ 18 V | +22V, -8V | 1410 pF @ 400 V | 187W (Tc) | -55°C ~ 175°C (TJ) | Automotive | AEC-Q101 | Through Hole | TO-247-4 | TO-247-4 | https://www.digikey.com/en/products/detail/onsemi/NVH4L032N065M3S/25586061
https://www.st.com/content/ccc/resource/technical/document/datasheet/group3/2f/24/2a/8f/c6/36/4a/68/DM00785044/files/DM00785044.pdf/jcr:content/translations/en.DM00785044.pdf | STWA46N65DM6AG | STMicroelectronics | DISCRETE | - | N-Channel | MOSFET (Metal Oxide) | 650 V | 50A (Tc) | 10V | 63mOhm @ 25A, 10V | 4.75V @ 250µA | 80 nC @ 10 V | ±25V | 3344 pF @ 100 V | 391W (Tc) | -55°C ~ 150°C (TJ) | Automotive | AEC-Q101 | Through Hole | TO-247 Long Leads | TO-247-3 | https://www.digikey.com/en/products/detail/stmicroelectronics/STWA46N65DM6AG/18086061
https://www.onsemi.jp/download/data-sheet/pdf/nthl032n065m3s-d.pdf | NTHL032N065M3S | onsemi | SIC MOS TO247-3L 32MOHM 650V M3S | - | N-Channel | SiCFET (Silicon Carbide) | 650 V | 51A (Tc) | 15V, 18V | 44mOhm @ 15A, 18V | 4V @ 7.5mA | 55 nC @ 18 V | +22V, -8V | 1410 pF @ 400 V | 200W (Tc) | -55°C ~ 175°C (TJ) | - | - | Through Hole | TO-247-3 | TO-247-3 | https://www.digikey.com/en/products/detail/onsemi/NTHL032N065M3S/25586108
https://www.st.com/resource/en/datasheet/sth65n050dm9-7ag.pdf | STH65N050DM9-7AG | STMicroelectronics | AUTOMOTIVE-GRADE N-CHANNEL 650 V | ECOPACK® | N-Channel | MOSFET (Metal Oxide) | 650 V | 51A (Tc) | 10V | 50mOhm @ 25.5A, 10V | 4.5V @ 250µA | 100 nC @ 10 V | ±30V | 4680 pF @ 400 V | 266W (Tc) | -55°C ~ 150°C (TJ) | Automotive | AEC-Q101 | Surface Mount | H2PAK-7 | TO-263-8, D2PAK (7 Leads + Tab), TO-263CA | https://www.digikey.com/en/products/detail/stmicroelectronics/STH65N050DM9-7AG/26460606
https://www.st.com/resource/en/datasheet/sthu65n050dm9ag.pdf | STHU65N050DM9AG | STMicroelectronics | AUTOMOTIVE-GRADE N-CHANNEL 650 V | ECOPACK® | N-Channel | MOSFET (Metal Oxide) | 650 V | 51A (Tc) | 10V | 50mOhm @ 25.5A, 10V | 4.5V @ 250µA | 100 nC @ 10 V | ±30V | 4680 pF @ 400 V | 245W (Tc) | -55°C ~ 150°C (TJ) | Automotive | AEC-Q101 | Surface Mount | HU3PAK | TO-263-8, D2PAK (7 Leads + Tab), TO-263CA | https://www.digikey.com/en/products/detail/stmicroelectronics/STHU65N050DM9AG/26460608
https://www.onsemi.com/download/data-sheet/pdf/ntbg032n065m3s-d.pdf | NTBG032N065M3S | onsemi | SIC MOS D2PAK-7L 32MOHM 650V M3S | - | N-Channel | SiCFET (Silicon Carbide) | 650 V | 52A (Tc) | 15V, 18V | 44mOhm @ 15A, 18V | 4V @ 7.5mA | 55 nC @ 18 V | +22V, -8V | 1409 pF @ 400 V | 200W (Tc) | -55°C ~ 175°C (TJ) | - | - | Surface Mount | D2PAK-7 | TO-263-8, D2PAK (7 Leads + Tab), TO-263CA | https://www.digikey.com/en/products/detail/onsemi/NTBG032N065M3S/25586044
https://www.onsemi.com/download/data-sheet/pdf/nvbg032n065m3s-d.pdf | NVBG032N065M3S | onsemi | SIC MOS D2PAK-7L 32MOHM 650V M3S | - | N-Channel | SiCFET (Silicon Carbide) | 650 V | 52A (Tc) | 15V, 18V | 44mOhm @ 15A, 18V | 4V @ 7.5mA | 55 nC @ 18 V | +22V, -8V | 1409 pF @ 400 V | 200W (Tc) | -55°C ~ 175°C (TJ) | Automotive | AEC-Q101 | Surface Mount | D2PAK-7 | TO-263-8, D2PAK (7 Leads + Tab), TO-263CA | https://www.digikey.com/en/products/detail/onsemi/NVBG032N065M3S/25586064
https://www.infineon.com/dgdl/Infineon-IMW65R033M2H-DataSheet-v01_00-EN.pdf?fileId=8ac78c8c92416ca501926b64fc70052c | IMW65R033M2HXKSA1 | Infineon Technologies | IMW65R033M2HXKSA1 | CoolSiC™ | N-Channel | SiCFET (Silicon Carbide) | 650 V | 53A (Tc) | 15V, 20V | 30mOhm @ 27.9A, 20V | 5.6V @ 5.7mA | 34 nC @ 18 V | +23V, -7V | 1214 pF @ 400 V | 194W (Tc) | -55°C ~ 175°C (TJ) | - | - | Through Hole | PG-TO247-3-40 | TO-247-3 | https://www.digikey.com/en/products/detail/infineon-technologies/IMW65R033M2HXKSA1/25664274
//mm.digikey.com/Volume0/opasdata/d220001/medias/docus/6465/IMZA65R033M2HXKSA1.pdf | IMZA65R033M2HXKSA1 | Infineon Technologies | IMZA65R033M2HXKSA1 | CoolSiC™ | N-Channel | SiCFET (Silicon Carbide) | 650 V | 53A (Tc) | 15V, 20V | 30mOhm @ 27.9A, 20V | 5.6V @ 5.7mA | 34 nC @ 18 V | +23V, -7V | 1214 pF @ 400 V | 194W (Tc) | -55°C ~ 175°C (TJ) | - | - | Through Hole | PG-TO247-4-8 | TO-247-4 | https://www.digikey.com/en/products/detail/infineon-technologies/IMZA65R033M2HXKSA1/25664267
https://toshiba.semicon-storage.com/info/TW031V65C_datasheet_en_20250205.pdf?did=161241&prodName=TW031V65C | TW031V65C,LQ | Toshiba Semiconductor and Storage | N-CH SIC MOSFET, 650 V, 0.031 OH | - | N-Channel | SiCFET (Silicon Carbide) | 650 V | 53A (Tc) | 18V | 45mOhm @ 29A, 18V | 5V @ 3mA | 65 nC @ 18 V | +25V, -10V | 2288 pF @ 400 V | 156W (Tc) | 175°C | - | - | Surface Mount | 4-DFN-EP (8x8) | 4-VSFN Exposed Pad | https://www.digikey.com/en/products/detail/toshiba-semiconductor-and-storage/TW031V65C-LQ/26282505
https://www.infineon.com/assets/row/public/documents/24/49/infineon-imta65r040m2h-datasheet-en.pdf | IMTA65R040M2H | Infineon Technologies | MOSFET N-CH 650V 54A CoolSiC™ G2 |  | N-Channel | SiCFET (Silicon Carbide) | 650 V | 54 A | [7 empty] | -55°C ~ 175°C (TJ) |  | - | Surface Mount | PG-LHSOF-4 | Thin-TOLL | https://www.infineon.com/part/IMTA65R040M2H
https://www.onsemi.com/pub/Collateral/FCH077N65F-D.PDF | FCH077N65F-F155 | onsemi | MOSFET N-CH 650V 54A TO247 | FRFET®, SuperFET® II | N-Channel | MOSFET (Metal Oxide) | 650 V | 54A (Tc) | 10V | 77mOhm @ 27A, 10V | 5V @ 5.4mA | 164 nC @ 10 V | ±20V | 7109 pF @ 100 V | 481W (Tc) | -55°C ~ 150°C (TJ) | - | - | Through Hole | TO-247-3 | TO-247-3 | https://www.digikey.com/en/products/detail/onsemi/FCH077N65F-F155/4963369
https://www.st.com/resource/en/datasheet/stw65n045m9-4.pdf | STW65N045M9-4 | STMicroelectronics | N-CHANNEL 650 V, 39 MOHM TYP., 5 | - | N-Channel | MOSFET (Metal Oxide) | 650 V | 54A (Tc) | 10V | 45mOhm @ 28A, 10V | 4.2V @ 250µA | 80 nC @ 10 V | ±30V | 4610 pF @ 400 V | 312W (Tc) | -55°C ~ 150°C (TJ) | - | - | Through Hole | TO-247-4 | TO-247-4 | https://www.digikey.com/en/products/detail/stmicroelectronics/STW65N045M9-4/21191537
https://www.st.com/resource/en/datasheet/stwa65n045m9.pdf | STWA65N045M9 | STMicroelectronics | N-CHANNEL 650 V, 39 MOHM TYP., 5 | - | N-Channel | MOSFET (Metal Oxide) | 650 V | 54A (Tc) | 10V | 45mOhm @ 28A, 10V | 4.2V @ 250µA | 80 nC @ 10 V | ±30V | 4610 pF @ 400 V | 312W (Tc) | -55°C ~ 150°C (TJ) | - | - | Through Hole | TO-247 Long Leads | TO-247-3 | https://www.digikey.com/en/products/detail/stmicroelectronics/STWA65N045M9/21191548
https://www.onsemi.com/download/data-sheet/pdf/ntmt045n065sc1-d.pdf | NTMT045N065SC1 | onsemi | SILICON CARBIDE (SIC) MOSFET - 3 | - | N-Channel | SiCFET (Silicon Carbide) | 650 V | 55A (Tc) | 15V, 18V | 50mOhm @ 25A, 18V | 4.3V @ 8mA | 105 nC @ 18 V | +22V, -8V | 1870 pF @ 325 V | 187W (Tc) | -55°C ~ 175°C (TJ) | - | - | Surface Mount | 4-TDFN (8x8) | 4-PowerTSFN | https://www.digikey.com/en/products/detail/onsemi/NTMT045N065SC1/17053333
https://www.onsemi.com/pdf/datasheet/nth4l045n065sc1-d.pdf | NTH4L045N065SC1 | onsemi | SILICON CARBIDE MOSFET, NCHANNEL | - | N-Channel | SiCFET (Silicon Carbide) | 650 V | 55A (Tc) | 15V, 18V | 50mOhm @ 25A, 18V | 4.3V @ 8mA | 105 nC @ 18 V | +22V, -8V | 1870 pF @ 325 V | 187W (Tc) | -55°C ~ 175°C (TJ) | - | - | Through Hole | TO-247-4L | TO-247-4 | https://www.digikey.com/en/products/detail/onsemi/NTH4L045N065SC1/14545470
https://www.onsemi.com/pdf/datasheet/nvh4l045n065sc1-d.pdf | NVH4L045N065SC1 | onsemi | SIC MOS TO247-4L 650V | - | N-Channel | SiCFET (Silicon Carbide) | 650 V | 55A (Tc) | 15V, 18V | 50mOhm @ 25A, 18V | 4.3V @ 8mA | 105 nC @ 18 V | +22V, -8V | 1870 pF @ 325 V | 187W (Tc) | -55°C ~ 175°C (TJ) | Automotive | AEC-Q101 | Through Hole | TO-247-4L | TO-247-4 | https://www.digikey.com/en/products/detail/onsemi/NVH4L045N065SC1/15860384
https://www.onsemi.com/download/data-sheet/pdf/ntbl032n065m3s-d.pdf | NTBL032N065M3S | onsemi | SILICON CARBIDE (SIC) MOSFET ELI | - | N-Channel | SiCFET (Silicon Carbide) | 650 V | 55A (Tc) | 15V, 18V | 44mOhm @ 15A, 18V | 4V @ 7.5mA | 55 nC @ 18 V | +22V, -8V | 1396 pF @ 400 V | 227W (Tc) | -55°C ~ 175°C (TJ) | - | - | Surface Mount | 8-HPSOF | 8-PowerSFN | https://www.digikey.com/en/products/detail/onsemi/NTBL032N065M3S/25602073
https://www.st.com/resource/en/datasheet/stp65n045m9.pdf | STP65N045M9 | STMicroelectronics | N-CHANNEL 650 V, 39 MOHM TYP., 5 | - | N-Channel | MOSFET (Metal Oxide) | 650 V | 55A (Tc) | 10V | 45mOhm @ 28A, 10V | 4.2V @ 250µA | 80 nC @ 10 V | ±30V | 4610 pF @ 400 V | 245W (Tc) | -55°C ~ 150°C (TJ) | - | - | Through Hole | TO-220 | TO-220-3 | https://www.digikey.com/en/products/detail/stmicroelectronics/STP65N045M9/16546727
https://www.st.com/resource/en/datasheet/sct018h65g3-7.pdf | SCT018H65G3-7 | STMicroelectronics | SICFET N-CH 650V 95A H2PAK-7 | ECOPACK® | N-Channel | SiCFET (Silicon Carbide) | 650 V | 55A (Tc) | 15V, 18V | 27mOhm @ 30A, 18V | 4.2V @ 5mA | 79.4 nC @ 18 V | +18V, -5V | 2124 pF @ 400 V | 385W (Tc) | -55°C ~ 175°C (TJ) | - | - | Surface Mount | H2PAK-7 | TO-263-8, D2PAK (7 Leads + Tab), TO-263CA | https://www.digikey.com/en/products/detail/stmicroelectronics/SCT018H65G3-7/27635176
https://www.st.com/resource/en/datasheet/st8l65n050dm9.pdf | ST8L65N050DM9 | STMicroelectronics | N CHANNEL 650V 38MOHM TYP 55 A M | ECOPACK® | N-Channel | MOSFET (Metal Oxide) | 650 V | 55A (Tc) | 10V | 50mOhm @ 27.5A, 10V | 4.5V @ 250µA | 107 nC @ 10 V | ±30V | 4584 pF @ 400 V | 167W (Tc) | -55°C ~ 150°C | - | - | Surface Mount | PowerFlat™ (8x8) HV | 4-PowerVDFN | https://www.digikey.com/en/products/detail/stmicroelectronics/ST8L65N050DM9/28770313
https://www.st.com/resource/en/datasheet/sct018h65g3ag.pdf | SCT018H65G3AG | STMicroelectronics | H2PAK-7 | - | N-Channel | SiCFET (Silicon Carbide) | 650 V | 55A (Tc) | 15V, 18V | 27mOhm @ 30A, 18V | 4.2V @ 5mA | 79.4 nC @ 18 V | +22V, -10V | 2124 pF @ 400 V | 385W (Tc) | -55°C ~ 175°C (TJ) | Automotive | AEC-Q101 | Surface Mount | H2PAK-7 | TO-263-8, D2PAK (7 Leads + Tab), TO-263CA | https://www.digikey.com/en/products/detail/stmicroelectronics/SCT018H65G3AG/22146717
- | STO68N65DM6 | STMicroelectronics | N-CHANNEL 650 V, 53 MOHM TYP., 5 | - | N-Channel | MOSFET (Metal Oxide) | 650 V | 55A (Tc) | 10V | 65mOhm @ 27.5A, 10V | 4.75V @ 250µA | 80 nC @ 10 V | ±25V | 3528 pF @ 100 V | 240W (Tc) | -55°C ~ 150°C (TJ) | - | - | Surface Mount | TOLL (HV) | 8-PowerSFN | https://www.digikey.com/en/products/detail/stmicroelectronics/STO68N65DM6/15218439
https://www.st.com/resource/en/datasheet/sct018w65g3-4ag.pdf | SCT018W65G3-4AG | STMicroelectronics | TO247-4 | - | N-Channel | MOSFET (Metal Oxide) | 650 V | 55A (Tc) | 15V, 18V | 27mOhm @ 30A, 18V | 4.2V @ 5mA | 77 nC @ 18 V | +22V, -10V | 2077 pF @ 400 V | 398W (Tc) | -55°C ~ 200°C (TJ) | Automotive | AEC-Q101 | Through Hole | TO-247-4 | TO-247-4 | https://www.digikey.com/en/products/detail/stmicroelectronics/SCT018W65G3-4AG/22146705
https://www.st.com/content/ccc/resource/technical/document/datasheet/group3/4a/30/77/01/13/2b/4b/f7/DM00704222/files/DM00704222.pdf/jcr:content/translations/en.DM00704222.pdf | STW68N65DM6 | STMicroelectronics | DISCRETE | - | N-Channel | MOSFET (Metal Oxide) | 650 V | 55A (Tc) | 10V | 59mOhm @ 24A, 10V | 4.75V @ 250µA | 80 nC @ 10 V | ±25V | 3528 pF @ 100 V | 431W (Tc) | -55°C ~ 150°C (TJ) | - | - | Through Hole | TO-247-3 | TO-247-3 | https://www.digikey.com/en/products/detail/stmicroelectronics/STW68N65DM6/18085396
https://www.st.com/resource/en/datasheet/stwa68n65dm6.pdf | STWA68N65DM6 | STMicroelectronics | DISCRETE | - | N-Channel | MOSFET (Metal Oxide) | 650 V | 55A (Tc) | 10V | 59mOhm @ 24A, 10V | 4.75V @ 250µA | 80 nC @ 10 V | ±25V | 3528 pF @ 100 V | 431W (Tc) | -55°C ~ 150°C (TJ) | - | - | Through Hole | TO-247 Long Leads | TO-247-3 | https://www.digikey.com/en/products/detail/stmicroelectronics/STWA68N65DM6/18086018
https://toshiba.semicon-storage.com/info/docget.jsp?did=154367&prodName=TK042N65Z5 | TK042N65Z5,S1F | Toshiba Semiconductor and Storage | 650V DTMOS6 HSD 42MOHM TO-247 | DTMOSVI | N-Channel | MOSFET (Metal Oxide) | 650 V | 55A (Ta) | 10V | 42mOhm @ 27.5A, 10V | 4.5V @ 2.85mA | 105 nC @ 10 V | ±30V | 6280 pF @ 300 V | 360W (Tc) | 150°C | - | - | Through Hole | TO-247 | TO-247-3 | https://www.digikey.com/en/products/detail/toshiba-semiconductor-and-storage/TK042N65Z5-S1F/22217503
https://toshiba.semicon-storage.com/info/TK042Z65Z5_datasheet_en_20250303.pdf?did=163755&prodName=TK042Z65Z5 | TK042Z65Z5,S1F | Toshiba Semiconductor and Storage | N-CH MOSFET 600 V 0.042 OHM TO-2 | DTMOSVI | N-Channel | MOSFET (Metal Oxide) | 650 V | 55A (Ta) | 10V | 42mOhm @ 27.5A, 10V | 4.5V @ 2.85mA | 105 nC @ 10 V | ±30V | 6280 pF @ 300 V | 360W (Tc) | - | - | - | Through Hole | TO-247-4L(X) | TO-247-4 | https://www.digikey.com/en/products/detail/toshiba-semiconductor-and-storage/TK042Z65Z5-S1F/28872359
https://www.infineon.com/assets/row/public/documents/24/49/infineon-imlt65r040m2h-datasheet-en.pdf | IMLT65R040M2HXTMA1 | Infineon Technologies | SICFET N-CH 650V 57A HDSOP-16 | CoolSiC™ Gen 2 | N-Channel | SiCFET (Silicon Carbide) | 650 V | 57A (Tc) | 15V, 18V | 49mOhm @ 22.9A, 18V | 5.6V @ 4.6mA | 28 nC @ 18 V | +23V, -7V | 997 pF @ 400 V | 268W (Tc) | -55°C ~ 175°C (TJ) | - | - | Surface Mount | PG-HDSOP-16-6 | 16-PowerSOP Module | https://www.digikey.com/en/products/detail/infineon-technologies/IMLT65R040M2HXTMA1/23018594
https://toshiba.semicon-storage.com/info/TW027U65C_datasheet_en_20250407.pdf?did=162631&prodName=TW027U65C | TW027U65C,RQ | Toshiba Semiconductor and Storage | N-CH SIC MOSFET, 650 V, 0.027 (T | - | N-Channel | SiCFET (Silicon Carbide) | 650 V | 57A (Tc) | 18V | 40mOhm @ 29A, 18V | 5V @ 3mA | 65 nC @ 18 V | +25V, -10V | 2288 pF @ 400 V | 156W (Tc) | 175°C | - | - | Surface Mount | TOLL | 8-PowerSFN | https://www.digikey.com/en/products/detail/toshiba-semiconductor-and-storage/TW027U65C-RQ/26813754
https://toshiba.semicon-storage.com/info/docget.jsp?did=61913&prodName=TK040N65Z | TK040N65Z,S1F | Toshiba Semiconductor and Storage | MOSFET N-CH 650V 57A TO247 | - | N-Channel | MOSFET (Metal Oxide) | 650 V | 57A (Ta) | 10V | 40mOhm @ 28.5A, 10V | 4V @ 2.85mA | 105 nC @ 10 V | ±30V | 6250 pF @ 300 V | 360W (Tc) | 150°C | - | - | Through Hole | TO-247 | TO-247-3 | https://www.digikey.com/en/products/detail/toshiba-semiconductor-and-storage/TK040N65Z-S1F/9560447
https://toshiba.semicon-storage.com/info/docget.jsp?did=63658&prodName=TK040Z65Z | TK040Z65Z,S1F | Toshiba Semiconductor and Storage | MOSFET N-CH 650V 57A TO247-4L | DTMOSVI | N-Channel | MOSFET (Metal Oxide) | 650 V | 57A (Ta) | 10V | 40mOhm @ 28.5A, 10V | 4V @ 2.85mA | 105 nC @ 10 V | ±30V | 6250 pF @ 300 V | 360W (Tc) | 150°C | - | - | Through Hole | TO-247-4L(T) | TO-247-4 | https://www.digikey.com/en/products/detail/toshiba-semiconductor-and-storage/TK040Z65Z-S1F/11306237
https://www.infineon.com/dgdl/Infineon-IMBG65R033M2H-DataSheet-v02_00-EN.pdf?fileId=8ac78c8c92bcf0b001938810c42c42ce | IMBG65R033M2HXTMA1 | Infineon Technologies | IMBG65R033M2H | CoolSiC™ | N-Channel | SiCFET (Silicon Carbide) | 650 V | 58A (Tc) | 15V, 20V | 30mOhm @ 27.9A, 20V | 5.6V @ 5.7mA | 34 nC @ 18 V | +23V, -7V | 1214 pF @ 400 V | 227W (Tc) | -55°C ~ 175°C (TJ) | - | - | Surface Mount | PG-TO263-7-12 | TO-263-8, D2PAK (7 Leads + Tab), TO-263CA | https://www.digikey.com/en/products/detail/infineon-technologies/IMBG65R033M2HXTMA1/25880118
https://www.onsemi.com/pdf/datasheet/nvhl050n65s3hf-d.pdf | NVHL050N65S3HF | onsemi | MOSFET N-CH 650V 58A TO247-3 | SuperFET® III | N-Channel | MOSFET (Metal Oxide) | 650 V | 58A (Tc) | 10V | 50mOhm @ 29A, 10V | 5V @ 1.7mA | 119 nC @ 10 V | ±30V | 4880 pF @ 400 V | 403W (Tc) | -55°C ~ 150°C (TJ) | Automotive | AEC-Q101 | Through Hole | TO-247-3 | TO-247-3 | https://www.digikey.com/en/products/detail/onsemi/NVHL050N65S3HF/13145341
https://www.onsemi.com/pdf/datasheet/nvh4l050n65s3f-d.pdf | NVH4L050N65S3F | onsemi | SF3 FRFET AUTO 50MOHM TO-247-4L | SuperFET® III, FRFET® | N-Channel | MOSFET (Metal Oxide) | 650 V | 58A (Tc) | 10V | 50mOhm @ 29A, 10V | 5V @ 1.7mA | 123.8 nC @ 10 V | ±30V | 4855 pF @ 400 V | 403W (Tc) | -55°C ~ 150°C (TJ) | Automotive | AEC-Q101 | Through Hole | TO-247-4L | TO-247-4 | https://www.digikey.com/en/products/detail/onsemi/NVH4L050N65S3F/15860686
https://www.onsemi.com/pdf/datasheet/nvhl050n65s3f-d.pdf | NVHL050N65S3F | onsemi | SF3 FRFET AUTO 50MOHM TO-247 | SuperFET® III, FRFET® | N-Channel | MOSFET (Metal Oxide) | 650 V | 58A (Tc) | 10V | 50mOhm @ 29A, 10V | 5V @ 1.7mA | 123 nC @ 10 V | ±30V | 5404 pF @ 400 V | 403W (Tc) | -55°C ~ 150°C (TJ) | Automotive | AEC-Q101 | Through Hole | TO-247-3 | TO-247-3 | https://www.digikey.com/en/products/detail/onsemi/NVHL050N65S3F/15860324
https://www.onsemi.com/pdf/datasheet/nvh050n65s3f-d.pdf | NVH050N65S3F | onsemi | SF3 FRFET AUTO 50MOHM TO-247 | SuperFET® III | N-Channel | MOSFET (Metal Oxide) | 650 V | 58A (Tc) | 10V | 50mOhm @ 29A, 10V | 5V @ 1.7mA | 123 nC @ 10 V | ±30V | 5404 pF @ 400 V | 403W (Tc) | -55°C ~ 150°C (TJ) | Automotive | AEC-Q101 | Through Hole | TO-247-3 | TO-247-3 | https://www.digikey.com/en/products/detail/onsemi/NVH050N65S3F/15860402
https://www.onsemi.com/pdf/datasheet/nthl050n65s3hf-d.pdf | NTHL050N65S3HF | onsemi | MOSFET N-CH 650V 58A TO247-3 | FRFET®, SuperFET® III | N-Channel | MOSFET (Metal Oxide) | 650 V | 58A (Tc) | 10V | 50mOhm @ 29A, 10V | 5V @ 1.7mA | 125 nC @ 10 V | ±30V | 5017 pF @ 400 V | 378W (Tc) | -55°C ~ 150°C (TJ) | - | - | Through Hole | TO-247-3 | TO-247-3 | https://www.digikey.com/en/products/detail/onsemi/NTHL050N65S3HF/9960341
https://www.st.com/content/ccc/resource/technical/document/datasheet/group0/89/6e/42/ae/28/29/43/0c/DM00050082/files/DM00050082.pdf/jcr:content/translations/en.DM00050082.pdf | STW69N65M5 | STMicroelectronics | MOSFET N-CH 650V 58A TO247 | MDmesh™ V | N-Channel | MOSFET (Metal Oxide) | 650 V | 58A (Tc) | 10V | 45mOhm @ 29A, 10V | 5V @ 250µA | 143 nC @ 10 V | ±25V | 6420 pF @ 100 V | 330W (Tc) | 150°C (TJ) | - | - | Through Hole | TO-247-3 | TO-247-3 | https://www.digikey.com/en/products/detail/stmicroelectronics/STW69N65M5/3194656
https://www.st.com/content/ccc/resource/technical/document/datasheet/6b/2f/5f/3e/35/64/45/15/DM00089118.pdf/files/DM00089118.pdf/jcr:content/translations/en.DM00089118.pdf | STW69N65M5-4 | STMicroelectronics | MOSFET N-CH 650V 58A TO247-4L | MDmesh™ V | N-Channel | MOSFET (Metal Oxide) | 650 V | 58A (Tc) | 10V | 45mOhm @ 29A, 10V | 5V @ 250µA | 143 nC @ 10 V | ±25V | 6420 pF @ 100 V | 330W (Tc) | 150°C (TJ) | - | - | Through Hole | TO-247-4L | TO-247-4 | https://www.digikey.com/en/products/detail/stmicroelectronics/STW69N65M5-4/4441196
https://www.st.com/content/ccc/resource/technical/document/datasheet/group0/89/6e/42/ae/28/29/43/0c/DM00050082/files/DM00050082.pdf/jcr:content/translations/en.DM00050082.pdf | STFW69N65M5 | STMicroelectronics | MOSFET N-CH 650V 58A ISOWATT | MDmesh™ V | N-Channel | MOSFET (Metal Oxide) | 650 V | 58A (Tc) | 10V | 45mOhm @ 29A, 10V | 5V @ 250µA | 143 nC @ 10 V | ±25V | 6420 pF @ 100 V | 79W (Tc) | 150°C (TJ) | - | - | Through Hole | TO-3PF | TO-3P-3 Full Pack | https://www.digikey.com/en/products/detail/stmicroelectronics/STFW69N65M5/3194664
https://www.st.com/resource/en/datasheet/ST8L65N044M9.pdf | ST8L65N044M9 | STMicroelectronics | N-CHANNEL 60V 36MOHM TYP 58A MD | ECOPACK® | N-Channel | MOSFET (Metal Oxide) | 650 V | 58A (Tc) | 10V | 44mOhm @ 29A, 10V | 4.2V @ 250µA | 110 nC @ 10 V | ±30V | 4800 pF @ 400 V | 166W (Tc) | -55°C ~ 150°C (TJ) | - | - | Surface Mount | PowerFlat™ (8x8) HV | 4-PowerVDFN | https://www.digikey.com/en/products/detail/stmicroelectronics/ST8L65N044M9/26824062
- | TW027N65C,S1F | Toshiba Semiconductor and Storage | G3 650V SIC-MOSFET TO-247 27MOH | - | N-Channel | SiCFET (Silicon Carbide) | 650 V | 58A (Tc) | 18V | 37mOhm @ 29A, 18V | 5V @ 3mA | 65 nC @ 18 V | +25V, -10V | 2288 pF @ 400 V | 156W (Tc) | 175°C | - | - | Through Hole | TO-247 | TO-247-3 | https://www.digikey.com/en/products/detail/toshiba-semiconductor-and-storage/TW027N65C-S1F/16634131
https://toshiba.semicon-storage.com/info/TW027Z65C_datasheet_en_20230616.pdf?did=151451&prodName=TW027Z65C | TW027Z65C,S1F | Toshiba Semiconductor and Storage | G3 650V SIC-MOSFET TO-247-4L 27 | - | N-Channel | SiCFET (Silicon Carbide) | 650 V | 58A (Tc) | 18V | 38mOhm @ 29A, 18V | 5V @ 3mA | 65 nC @ 18 V | +25V, -10V | 2288 pF @ 400 V | 156W (Tc) | 175°C | - | - | Through Hole | TO-247-4L(X) | TO-247-4 | https://www.digikey.com/en/products/detail/toshiba-semiconductor-and-storage/TW027Z65C-S1F/21297378
https://www.infineon.com/dgdl/Infineon-IMT65R040M2H-DataSheet-v02_01-EN.pdf?fileId=8ac78c8c92bcf0b001934e3414e43d08 | IMT65R040M2HXUMA1 | Infineon Technologies | SILICON CARBIDE MOSFET | CoolSiC™ | N-Channel | SiCFET (Silicon Carbide) | 650 V | 58.7A (Tc) | 15V, 20V | 36mOhm @ 22.9A, 20V | 5.6V @ 4.6mA | 28 nC @ 18 V | +23V, -7V | 997 pF @ 400 V | 277W (Tc) | -55°C ~ 175°C (TJ) | - | - | Surface Mount | PG-HSOF-8-2 | 8-PowerSFN | https://www.digikey.com/en/products/detail/infineon-technologies/IMT65R040M2HXUMA1/25902155
https://www.st.com/resource/en/datasheet/sct027h65g3ag.pdf | SCT027H65G3AG | STMicroelectronics | AUTOMOTIVE-GRADE SILICON CARBIDE | - | N-Channel | SiCFET (Silicon Carbide) | 650 V | 60A (Tc) | 15V, 18V | 39.3mOhm @ 30A, 18V | 4.2V @ 5mA | 48.6 nC @ 18 V | +18V, -5V | 1277 pF @ 400 V | 300W (Tc) | -55°C ~ 175°C (TJ) | Automotive | AEC-Q101 | Surface Mount | H2PAK-7 | TO-263-8, D2PAK (7 Leads + Tab), TO-263CA | https://www.digikey.com/en/products/detail/stmicroelectronics/SCT027H65G3AG/25609317
https://www.st.com/resource/en/datasheet/STW65N65DM2AG.pdf | STW65N65DM2AG | STMicroelectronics | MOSFET N-CH 650V 60A TO247 | MDmesh™ DM2 | N-Channel | MOSFET (Metal Oxide) | 650 V | 60A (Tc) | 10V | - | 5V @ 250µA | 120 nC @ 10 V | ±25V | 5500 pF @ 100 V | 446W (Tc) | -55°C ~ 150°C (TJ) | Automotive | AEC-Q101 | Through Hole | TO-247-3 | TO-247-3 | https://www.digikey.com/en/products/detail/stmicroelectronics/STW65N65DM2AG/5724364
https://www.st.com/resource/en/datasheet/stwa65n65dm2ag.pdf | STWA65N65DM2AG | STMicroelectronics | MOSFET N-CH 650V 60A TO247 | MDmesh™ DM2 | N-Channel | MOSFET (Metal Oxide) | 650 V | 60A (Tc) | 10V | 50mOhm @ 30A, 10V | 5V @ 250µA | 120 nC @ 10 V | ±25V | 5500 pF @ 100 V | 446W (Tc) | -55°C ~ 150°C (TJ) | Automotive | AEC-Q101 | Through Hole | TO-247 Long Leads | TO-247-3 | https://www.digikey.com/en/products/detail/stmicroelectronics/STWA65N65DM2AG/10414738
https://www.st.com/resource/en/datasheet/sct027w65g3-4ag.pdf | SCT027W65G3-4AG | STMicroelectronics | TO247-4 | - | N-Channel | SiCFET (Silicon Carbide) | 650 V | 60A (Tc) | 15V, 18V | 39.3mOhm @ 30A, 18V | 4.2V @ 5mA | 51 nC @ 18 V | +22V, -10V | 1229 pF @ 400 V | 313W (Tc) | -55°C ~ 200°C (TJ) | Automotive | AEC-Q101 | Through Hole | TO-247-4 | TO-247-4 | https://www.digikey.com/en/products/detail/stmicroelectronics/SCT027W65G3-4AG/22146727
https://www.st.com/resource/en/datasheet/stw63n65dm2.pdf | STW63N65DM2 | STMicroelectronics | MOSFET N-CH 650V 65A TO247 | MDmesh™ | N-Channel | MOSFET (Metal Oxide) | 650 V | 60A (Tc) | 10V | 50mOhm @ 30A, 10V | 5V @ 250µA | 120 nC @ 10 V | ±25V | 5500 pF @ 100 V | 446W (Tc) | -55°C ~ 150°C (TJ) | - | - | Through Hole | TO-247-3 | TO-247-3 | https://www.digikey.com/en/products/detail/stmicroelectronics/STW63N65DM2/8258039
https://www.st.com/resource/en/datasheet/stwa63n65dm2.pdf | STWA63N65DM2 | STMicroelectronics | MOSFET N-CH 650V 60A TO247 | MDmesh™ DM2 | N-Channel | MOSFET (Metal Oxide) | 650 V | 60A (Tc) | 10V | 50mOhm @ 30A, 10V | 5V @ 250µA | 120 nC @ 10 V | ±25V | 5500 pF @ 100 V | 446W (Tc) | -55°C ~ 150°C (TJ) | - | - | Through Hole | TO-247 Long Leads | TO-247-3 | https://www.digikey.com/en/products/detail/stmicroelectronics/STWA63N65DM2/10414737
https://www.infineon.com/dgdl/Infineon-IPW60R045P7-DS-v02_00-EN.pdf?fileId=5546d462696dbf120169b490710f4aba | IPW60R045P7XKSA1 | Infineon Technologies | MOSFET N-CH 650V 61A TO247-3-41 | CoolMOS™ P7 | N-Channel | MOSFET (Metal Oxide) | 650 V | 61A (Tc) | 10V | 45mOhm @ 22.5A, 10V | 4V @ 1.08mA | 90 nC @ 10 V | ±20V | 3891 pF @ 400 V | 201W (Tc) | -55°C ~ 150°C (TJ) | - | - | Through Hole | PG-TO247-3-41 | TO-247-3 | https://www.digikey.com/en/products/detail/infineon-technologies/IPW60R045P7XKSA1/11500276
https://www.infineon.com/dgdl/Infineon-IPZA60R045P7-DS-v02_00-EN.pdf?fileId=5546d462696dbf120169b454244a483a | IPZA60R045P7XKSA1 | Infineon Technologies | MOSFET N-CH 650V 61A TO247-4-3 | CoolMOS™ P7 | N-Channel | MOSFET (Metal Oxide) | 650 V | 61A (Tc) | 10V | 45mOhm @ 22.5A, 10V | 4V @ 1.08mA | 90 nC @ 10 V | ±20V | 3891 pF @ 400 V | 201W (Tc) | -55°C ~ 150°C (TJ) | - | - | Through Hole | PG-TO247-4-3 | TO-247-4 | https://www.digikey.com/en/products/detail/infineon-technologies/IPZA60R045P7XKSA1/11500437
https://www.infineon.com/dgdl/Infineon-IPW65R040CM8-DataSheet-v02_01-EN.pdf?fileId=8ac78c8c96250806019626d9b8a060d2 | IPW65R040CM8XKSA1 | Infineon Technologies | IPW65R040CM8XKSA1 | CoolMOS™ | N-Channel | MOSFET (Metal Oxide) | 650 V | 62A (Tc) | 10V | 40mOhm @ 25A, 10V | 4.7V @ 680µA | 80 nC @ 10 V | ±20V | 3796 pF @ 400 V | 329W (Tc) | -55°C ~ 150°C (TJ) | - | - | Through Hole | PG-TO247-3-U06 | TO-247-3 | https://www.digikey.com/en/products/detail/infineon-technologies/IPW65R040CM8XKSA1/26424561
https://www.infineon.com/dgdl/Infineon-IPZA65R040CM8-DataSheet-v02_01-EN.pdf?fileId=8ac78c8c96250806019626d9f44b60e6 | IPZA65R040CM8XKSA1 | Infineon Technologies | IPZA65R040CM8XKSA1 | CoolMOS™ | N-Channel | MOSFET (Metal Oxide) | 650 V | 62A (Tc) | 10V | 40mOhm @ 25A, 10V | 4.7V @ 680µA | 80 nC @ 10 V | ±20V | 3796 pF @ 400 V | 329W (Tc) | -55°C ~ 150°C (TJ) | - | - | Through Hole | PG-TO247-4-U02 | TO-247-4 | https://www.digikey.com/en/products/detail/infineon-technologies/IPZA65R040CM8XKSA1/26424593
https://www.onsemi.com/pdf/datasheet/nth4ln040n65s3h-d.pdf | NTH4LN040N65S3H | onsemi | NTH4LN040N65S3H | SuperFET® III | N-Channel | MOSFET (Metal Oxide) | 650 V | 62A (Tc) | 10V | 40mOhm @ 31A, 10V | 4V @ 6.8mA | 132 nC @ 10 V | ±30V | 6513 pF @ 400 V | 379W (Tc) | -55°C ~ 150°C (TJ) | - | - | Through Hole | TO-247-4 | TO-247-4 | https://www.digikey.com/en/products/detail/onsemi/NTH4LN040N65S3H/15218540
https://www.onsemi.com/pdf/datasheet/ntbg045n065sc1-d.pdf | NTBG045N065SC1 | onsemi | SILICON CARBIDE MOSFET, NCHANNEL | - | N-Channel | SiCFET (Silicon Carbide) | 650 V | 62A (Tc) | 15V, 18V | 50mOhm @ 25A, 18V | 4.3V @ 8mA | 105 nC @ 18 V | +22V, -8V | 1890 pF @ 325 V | 242W (Tc) | -55°C ~ 175°C (TJ) | - | - | Surface Mount | D2PAK-7 | TO-263-8, D2PAK (7 Leads + Tab), TO-263CA | https://www.digikey.com/en/products/detail/onsemi/NTBG045N065SC1/14545460
https://www.onsemi.com/pdf/datasheet/nvbg045n065sc1-d.pdf | NVBG045N065SC1 | onsemi | SIC MOS D2PAK-7L 650V | - | N-Channel | SiCFET (Silicon Carbide) | 650 V | 62A (Tc) | 15V, 18V | 50mOhm @ 25A, 18V | 4.3V @ 8mA | 105 nC @ 18 V | +22V, -8V | 1890 pF @ 325 V | 242W (Tc) | -55°C ~ 175°C (TJ) | Automotive | AEC-Q101 | Surface Mount | D2PAK-7 | TO-263-8, D2PAK (7 Leads + Tab), TO-263CA | https://www.digikey.com/en/products/detail/onsemi/NVBG045N065SC1/15860714
https://www.vishay.com/docs/92303/sqw61n65ef.pdf | SQW61N65EF-GE3 | Vishay Siliconix | MOSFET N-CH 650V 62A TO247AD | E | N-Channel | MOSFET (Metal Oxide) | 650 V | 62A (Tc) | - | 52mOhm @ 32A, 10V | 4V @ 250µA | 344 nC @ 10 V | ±30V | 7379 pF @ 100 V | 625W (Tc) | -55°C ~ 175°C (TJ) | Automotive | AEC-Q101 | Through Hole | TO-247AD | TO-247-3 | https://www.digikey.com/en/products/detail/vishay-siliconix/SQW61N65EF-GE3/13577547
https://www.infineon.com/dgdl/Infineon-IPW65R035CFD7A-DataSheet-v02_00-EN.pdf?fileId=5546d46271bf4f920171c0166b9f0849 | IPW65R035CFD7AXKSA1 | Infineon Technologies | MOSFET N-CH 650V 63A TO247-3-41 | CoolMOS™ CFD7A | N-Channel | MOSFET (Metal Oxide) | 650 V | 63A (Tc) | 10V | 35mOhm @ 35.8A, 10V | 4.5V @ 1.79mA | 145 nC @ 10 V | ±20V | 7149 pF @ 400 V | 305W (Tc) | -40°C ~ 150°C (TJ) | Automotive | AEC-Q101 | Through Hole | PG-TO247-3-41 | TO-247-3 | https://www.digikey.com/en/products/detail/infineon-technologies/IPW65R035CFD7AXKSA1/13212480
https://www.infineon.com/dgdl/Infineon-IPW60R031CFD7-DS-v02_00-EN.pdf?fileId=5546d4625e763904015ea44f315531e2 | IPW60R031CFD7XKSA1 | Infineon Technologies | MOSFET N-CH 650V 63A TO247-3 | CoolMOS™ CFD7 | N-Channel | MOSFET (Metal Oxide) | 650 V | 63A (Tc) | 10V | 31mOhm @ 32.6A, 10V | 4.5V @ 1.63mA | 141 nC @ 10 V | ±20V | 5623 pF @ 400 V | 278W (Tc) | -55°C ~ 150°C (TJ) | - | - | Through Hole | PG-TO247-3 | TO-247-3 | https://www.digikey.com/en/products/detail/infineon-technologies/IPW60R031CFD7XKSA1/7792415
- | IPZA65R035CFD7AXKSA1 | Infineon Technologies | AUTOMOTIVE_COOLMOS | CoolMOS™ | N-Channel | MOSFET (Metal Oxide) | 650 V | 63A (Tc) | 10V | 35mOhm @ 35.8A, 10V | 4.5V @ 1.79mA | 145 nC @ 10 V | ±20V | 7149 pF @ 400 V | 305W (Tc) | -40°C ~ 150°C (TJ) | Automotive | AEC-Q101 | Through Hole | PG-TO247-4-3 | TO-247-4 | https://www.digikey.com/en/products/detail/infineon-technologies/IPZA65R035CFD7AXKSA1/27346379
https://www.infineon.com/dgdl/Infineon-IPWS65R035CFD7A-DataSheet-v02_00-EN.pdf?fileId=5546d46272e49d2a01730e4a600f28f9 | IPWS65R035CFD7AXKSA1 | Infineon Technologies | MOSFET N-CH 650V 63A TO247-3-41 | CoolMOS™ CFD7A | N-Channel | MOSFET (Metal Oxide) | 650 V | 63A (Tc) | 10V | 35mOhm @ 35.8A, 10V | 4.5V @ 1.79mA | 145 nC @ 10 V | ±20V | 7149 pF @ 400 V | 305W (Tc) | -40°C ~ 150°C (TJ) | Automotive | AEC-Q101 | Through Hole | PG-TO247-3-41 | TO-247-3 | https://www.digikey.com/en/products/detail/infineon-technologies/IPWS65R035CFD7AXKSA1/13212461
https://www.st.com/content/ccc/resource/technical/document/datasheet/group3/db/47/57/83/b2/9a/41/27/DM00267729/files/DM00267729.pdf/jcr:content/translations/en.DM00267729.pdf | STW70N65M2 | STMicroelectronics | MOSFET N-CH 650V 63A TO247-3 | MDmesh™ M2 | N-Channel | MOSFET (Metal Oxide) | 650 V | 63A (Tc) | 10V | 46mOhm @ 31.5A, 10V | 4V @ 250µA | 117 nC @ 10 V | ±25V | 5140 pF @ 100 V | 446W (Tc) | -55°C ~ 150°C (TJ) | - | - | Through Hole | TO-247-3 | TO-247-3 | https://www.digikey.com/en/products/detail/stmicroelectronics/STW70N65M2/7313504
https://www.infineon.com/dgdl/Infineon-IPW65R048CFDA-DS-v02_00-en.pdf?fileId=db3a304336797ff90136ba294542255a | IPW65R048CFDAFKSA1 | Infineon Technologies | MOSFET N-CH 650V 63.3A TO247-3 | CoolMOS™ | N-Channel | MOSFET (Metal Oxide) | 650 V | 63.3A (Tc) | 10V | 48mOhm @ 29.4A, 10V | 4.5V @ 2.9mA | 270 nC @ 10 V | ±20V | 7440 pF @ 100 V | 500W (Tc) | -40°C ~ 150°C (TJ) | Automotive | AEC-Q101 | Through Hole | PG-TO247-3 | TO-247-3 | https://www.digikey.com/en/products/detail/infineon-technologies/IPW65R048CFDAFKSA1/5960367
//mm.digikey.com/Volume0/opasdata/d220001/medias/docus/6465/IMW65R026M2HXKSA1.pdf | IMW65R026M2HXKSA1 | Infineon Technologies | IMW65R026M2HXKSA1 | CoolSiC™ | N-Channel | SiCFET (Silicon Carbide) | 650 V | 64A (Tc) | 15V, 20V | 24mOhm @ 34.5A, 20V | 5.6V @ 7mA | 42 nC @ 18 V | +23V, -7V | 1499 pF @ 400 V | 227W (Tc) | -55°C ~ 175°C (TJ) | - | - | Through Hole | PG-TO247-3-40 | TO-247-3 | https://www.digikey.com/en/products/detail/infineon-technologies/IMW65R026M2HXKSA1/25664270
https://www.infineon.com/dgdl/Infineon-IPDQ65R040CFD7-DataSheet-v02_00-EN.pdf?fileId=8ac78c8c869190210186e3ff5dfe7788 | IPDQ65R040CFD7XTMA1 | Infineon Technologies | HIGH POWER_NEW | CoolMOS™ | N-Channel | MOSFET (Metal Oxide) | 650 V | 64A (Tc) | 10V | 40mOhm @ 24.8A, 10V | 4.5V @ 1.24mA | 97 nC @ 10 V | ±20V | 4975 pF @ 400 V | 357W (Tc) | -55°C ~ 150°C (TJ) | - | - | Surface Mount | PG-HDSOP-22-1 | 22-PowerBSOP Module | https://www.digikey.com/en/products/detail/infineon-technologies/IPDQ65R040CFD7XTMA1/18700142
https://www.infineon.com/dgdl/Infineon-IPQC65R040CFD7-DataSheet-v02_00-EN.pdf?fileId=8ac78c8c869190210186e41b3b907820 | IPQC65R040CFD7XTMA1 | Infineon Technologies | HIGH POWER_NEW | CoolMOS™ | N-Channel | MOSFET (Metal Oxide) | 650 V | 64A (Tc) | 10V | 40mOhm @ 24.8A, 10V | 4.5V @ 1.24mA | 97 nC @ 10 V | ±20V | 4975 pF @ 400 V | 357W (Tc) | -55°C ~ 150°C (TJ) | - | - | Surface Mount | PG-HDSOP-22 | 22-PowerBSOP Module | https://www.digikey.com/en/products/detail/infineon-technologies/IPQC65R040CFD7XTMA1/18700350
//mm.digikey.com/Volume0/opasdata/d220001/medias/docus/6465/IMZA65R026M2HXKSA1.pdf | IMZA65R026M2HXKSA1 | Infineon Technologies | IMZA65R026M2HXKSA1 | CoolSiC™ | N-Channel | SiCFET (Silicon Carbide) | 650 V | 64A (Tc) | 15V, 20V | 24mOhm @ 34.5A, 20V | 5.6V @ 7mA | 42 nC @ 18 V | +23V, -7V | 1499 pF @ 400 V | 227W (Tc) | -55°C ~ 175°C (TJ) | - | - | Through Hole | PG-TO247-4-8 | TO-247-4 | https://www.digikey.com/en/products/detail/infineon-technologies/IMZA65R026M2HXKSA1/25664319
https://www.infineon.com/dgdl/Infineon-IPDQ65R040CFD7A-DataSheet-v02_01-EN.pdf?fileId=8ac78c8c869190210186cb76f2fa33ae | IPDQ65R040CFD7AXTMA1 | Infineon Technologies | AUTOMOTIVE_COOLMOS | CoolMOS™ | N-Channel | MOSFET (Metal Oxide) | 650 V | 64A (Tc) | 10V | 40mOhm @ 24.8A, 10V | 4.5V @ 1.24mA | 97 nC @ 10 V | ±20V | 4975 pF @ 400 V | 357W (Tc) | -40°C ~ 150°C (TJ) | Automotive | AEC-Q101 | Surface Mount | PG-HDSOP-22-1 | 22-PowerBSOP Module | https://www.digikey.com/en/products/detail/infineon-technologies/IPDQ65R040CFD7AXTMA1/21676178
https://www.infineon.com/dgdl/Infineon-IPQC65R040CFD7A-DataSheet-v02_00-EN.pdf?fileId=8ac78c8c869190210186cb926a0f33c0 | IPQC65R040CFD7AXTMA1 | Infineon Technologies | AUTOMOTIVE_COOLMOS | CoolMOS™ | N-Channel | MOSFET (Metal Oxide) | 650 V | 64A (Tc) | 10V | 40mOhm @ 24.8A, 10V | 4.5V @ 1.24mA | 97 nC @ 10 V | ±20V | 4975 pF @ 400 V | 357W (Tc) | -40°C ~ 150°C (TJ) | Automotive | AEC-Q101 | Surface Mount | PG-HDSOP-22-1 | 22-PowerBSOP Module | https://www.digikey.com/en/products/detail/infineon-technologies/IPQC65R040CFD7AXTMA1/21676005
https://www.vishay.com/docs/92572/sihg050n65sf.pdf | SIHG050N65SF-GE3 | Vishay Siliconix | N-CHANNEL 650V | E | N-Channel | MOSFET (Metal Oxide) | 650 V | 64A (Tc) | 10V | 52mOhm @ 30A, 10V | 5V @ 250µA | 212 nC @ 10 V | ±20V | 6369 pF @ 100 V | 520W (Tc) | -55°C ~ 150°C (TJ) | - | - | Through Hole | TO-247AC | TO-247-3 | https://www.digikey.com/en/products/detail/vishay-siliconix/SIHG050N65SF-GE3/27788469
https://www.vishay.com/docs/92603/sihl050n65sf.pdf | SIHL050N65SF-GE3 | Vishay Siliconix | N-CHANNEL 650V | E | N-Channel | MOSFET (Metal Oxide) | 650 V | 64A (Tc) | 10V | 52mOhm @ 30A, 10V | 5V @ 250µA | 212 nC @ 10 V | ±20V | 6369 pF @ 100 V | 520W (Tc) | -55°C ~ 150°C (TJ) | - | - | Through Hole | TO-247AD-4L | TO-247-4 | https://www.digikey.com/en/products/detail/vishay-siliconix/SIHL050N65SF-GE3/27788372
https://www.vishay.com/docs/91878/sihw61n65ef.pdf | SIHW61N65EF-GE3 | Vishay Siliconix | MOSFET N-CH 650V 64A TO247AD | E | N-Channel | MOSFET (Metal Oxide) | 650 V | 64A (Tc) | 10V | 47mOhm @ 30.5A, 10V | 4V @ 250µA | 371 nC @ 10 V | ±30V | 7407 pF @ 100 V | 520W (Tc) | -55°C ~ 150°C (TJ) | - | - | Through Hole | TO-247AD | TO-247-3 | https://www.digikey.com/en/products/detail/vishay-siliconix/SIHW61N65EF-GE3/6708966
https://www.vishay.com/docs/91789/sihg61n65ef.pdf | SIHG61N65EF-GE3 | Vishay Siliconix | MOSFET N-CH 650V 64A TO247AC | E | N-Channel | MOSFET (Metal Oxide) | 650 V | 64A (Tc) | 10V | 47mOhm @ 30.5A, 10V | 4V @ 250µA | 371 nC @ 10 V | ±30V | 7407 pF @ 100 V | 520W (Tc) | -55°C ~ 150°C (TJ) | - | - | Through Hole | TO-247AC | TO-247-3 | https://www.digikey.com/en/products/detail/vishay-siliconix/SIHG61N65EF-GE3/6708946
https://www.onsemi.com/pub/Collateral/FCH040N65S3-D.PDF | FCH040N65S3-F155 | onsemi | MOSFET N-CH 650V 65A TO247-3 | SuperFET® III | N-Channel | MOSFET (Metal Oxide) | 650 V | 65A (Tc) | 10V | 40mOhm @ 32.5A, 10V | 4.5V @ 6.5mA | 136 nC @ 10 V | ±30V | 4740 pF @ 400 V | 417W (Tc) | -55°C ~ 150°C | - | - | Through Hole | TO-247-3 | TO-247-3 | https://www.digikey.com/en/products/detail/onsemi/FCH040N65S3-F155/7104596
https://www.onsemi.com/pdf/datasheet/nthl040n65s3hf-d.pdf | NTHL040N65S3HF | onsemi | MOSFET N-CH 650V 65A TO247-3 | FRFET®, SuperFET® III | N-Channel | MOSFET (Metal Oxide) | 650 V | 65A (Tc) | 10V | 40mOhm @ 32.5A, 10V | 5V @ 2.1mA | 159 nC @ 10 V | ±30V | 5945 pF @ 400 V | 446W (Tc) | -55°C ~ 150°C (TJ) | - | - | Through Hole | TO-247-3 | TO-247-3 | https://www.digikey.com/en/products/detail/onsemi/NTHL040N65S3HF/10273406
https://www.onsemi.com/pdf/datasheet/nvhl040n65s3-d.pdf | NVHL040N65S3 | onsemi | SF3 650V EASY 40MOHM TO-247 AUTO | SuperFET® III | N-Channel | MOSFET (Metal Oxide) | 650 V | 65A (Tc) | 10V | 40mOhm @ 32.5A, 10V | 4.5V @ 1.7mA | 136 nC @ 10 V | ±30V | 4740 pF @ 400 V | 417W (Tc) | -55°C ~ 150°C (TJ) | Automotive | AEC-Q101 | Through Hole | TO-247-3 | TO-247-3 | https://www.digikey.com/en/products/detail/onsemi/NVHL040N65S3/15860058
https://www.onsemi.com/pdf/datasheet/nvhl040n65s3hf-d.pdf | NVHL040N65S3HF | onsemi | SUPERFER3 FRFET AUTOMOTIVE 40MOH | SuperFET® III, FRFET® | N-Channel | MOSFET (Metal Oxide) | 650 V | 65A (Tc) | 10V | 40mOhm @ 32.5A, 10V | 5V @ 2.1mA | 157 nC @ 10 V | ±30V | 6655 pF @ 400 V | 446W (Tc) | -55°C ~ 150°C (TJ) | Automotive | AEC-Q101 | Through Hole | TO-247-3 | TO-247-3 | https://www.digikey.com/en/products/detail/onsemi/NVHL040N65S3HF/15860316
https://www.onsemi.com/pdf/datasheet/nvh4l040n65s3f-d.pdf | NVH4L040N65S3F | onsemi | MOSFET N-CH 650V 65A TO247-4 | SuperFET® III, FRFET® | N-Channel | MOSFET (Metal Oxide) | 650 V | 65A (Tc) | - | 40mOhm @ 32.5A, 10V | 5V @ 2.1mA | 160 nC @ 10 V | ±30V | 5665 pF @ 400 V | 446W (Tc) | -55°C ~ 150°C (TJ) | Automotive | AEC-Q101 | Through Hole | TO-247-4L | TO-247-4 | https://www.digikey.com/en/products/detail/onsemi/NVH4L040N65S3F/13559892
https://www.onsemi.com/pdf/datasheet/nvhl040n65s3f-d.pdf | NVHL040N65S3F | onsemi | MOSFET N-CH 650V 65A TO247-3 | SuperFET® III, FRFET® | N-Channel | MOSFET (Metal Oxide) | 650 V | 65A (Tc) | 10V | 40mOhm @ 32.5A, 10V | 5V @ 2.1mA | 153 nC @ 10 V | ±30V | 5875 pF @ 400 V | 446W (Tc) | -55°C ~ 150°C (TJ) | Automotive | AEC-Q101 | Through Hole | TO-247-3 | TO-247-3 | https://www.digikey.com/en/products/detail/onsemi/NVHL040N65S3F/9829252
https://www.onsemi.com/pdf/datasheet/nvh040n65s3f-d.pdf | NVH040N65S3F | onsemi | SF3 FRFET AUTO 40MOHM TO-247 | SuperFET® III | N-Channel | MOSFET (Metal Oxide) | 650 V | 65A (Tc) | 10V | 40mOhm @ 32.5A, 10V | 5V @ 2.1mA | 153 nC @ 10 V | ±30V | 5875 pF @ 400 V | 446W (Tc) | -55°C ~ 150°C (TJ) | Automotive | AEC-Q101 | Through Hole | TO-247-3 | TO-247-3 | https://www.digikey.com/en/products/detail/onsemi/NVH040N65S3F/15860037
https://www.onsemi.com/pdf/datasheet/nthl040n65s3f-d.pdf | NTHL040N65S3F | onsemi | MOSFET N-CH 650V 65A TO247-3 | SuperFET® III | N-Channel | MOSFET (Metal Oxide) | 650 V | 65A (Tc) | 10V | 40mOhm @ 32.5A, 10V | 5V @ 6.5mA | 158 nC @ 10 V | ±30V | 5940 pF @ 400 V | 446W (Tc) | -55°C ~ 150°C (TJ) | - | - | Through Hole | TO-247-3 | TO-247-3 | https://www.digikey.com/en/products/detail/onsemi/NTHL040N65S3F/8258604
https://www.onsemi.com/pdf/datasheet/nth4l040n65s3f-d.pdf | NTH4L040N65S3F | onsemi | MOSFET N-CH 650V 65A TO247-4 | FRFET®, SuperFET® III | N-Channel | MOSFET (Metal Oxide) | 650 V | 65A (Tc) | 10V | 40mOhm @ 32.5A, 10V | 5V @ 2.1mA | 158 nC @ 10 V | ±30V | 5940 pF @ 400 V | 446W (Tc) | -55°C ~ 150°C (TJ) | - | - | Through Hole | TO-247-4L | TO-247-4 | https://www.digikey.com/en/products/detail/onsemi/NTH4L040N65S3F/10273404
https://www.vishay.com/docs/92600/sihw040n65e.pdf | SIHW040N65E-GE3 | Vishay Siliconix | N-CHANNEL 650V | E | N-Channel | MOSFET (Metal Oxide) | 650 V | 65A (Tc) | 10V | 40mOhm @ 17A, 10V | 5V @ 250µA | 138 nC @ 10 V | ±30V | 5344 pF @ 100 V | 391W (Tc) | -55°C ~ 150°C (TJ) | - | - | Through Hole | TO-247AD | TO-247-3 | https://www.digikey.com/en/products/detail/vishay-siliconix/SIHW040N65E-GE3/27788301
https://www.vishay.com/docs/92601/sihl040n65e.pdf | SIHL040N65E-GE3 | Vishay Siliconix | N-CHANNEL 650V | E | N-Channel | MOSFET (Metal Oxide) | 650 V | 65A (Tc) | 10V | 40mOhm @ 17A, 10V | 5V @ 250µA | 138 nC @ 10 V | ±30V | 5344 pF @ 100 V | 391W (Tc) | -55°C ~ 150°C (TJ) | - | - | Through Hole | TO-247AD-4L | TO-247-4 | https://www.digikey.com/en/products/detail/vishay-siliconix/SIHL040N65E-GE3/27788252
https://www.onsemi.com/pdf/datasheet/nthl045n065sc1-d.pdf | NTHL045N065SC1 | onsemi | SIC MOS TO247-3L 650V | - | N-Channel | SiCFET (Silicon Carbide) | 650 V | 66A (Tc) | 15V, 18V | 50mOhm @ 25A, 18V | 4.3V @ 8mA | 105 nC @ 18 V | +22V, -8V | 1870 pF @ 325 V | 291W (Tc) | -55°C ~ 175°C (TJ) | - | - | Through Hole | TO-247-3 | TO-247-3 | https://www.digikey.com/en/products/detail/onsemi/NTHL045N065SC1/16528572
https://www.onsemi.com/download/data-sheet/pdf/nvhl045n065sc1-d.pdf | NVHL045N065SC1 | onsemi | SIC MOS TO247-3L 650V | - | N-Channel | SiCFET (Silicon Carbide) | 650 V | 66A (Tc) | 15V, 18V | 50mOhm @ 25A, 18V | 4.3V @ 8mA | 105 nC @ 18 V | +22V, -8V | 1870 pF @ 325 V | 291W (Tc) | -55°C ~ 175°C (TJ) | Automotive | AEC-Q101 | Through Hole | TO-247-3 | TO-247-3 | https://www.digikey.com/en/products/detail/onsemi/NVHL045N065SC1/22161925
https://www.infineon.com/dgdl/Infineon-IPT65R040CM8-DataSheet-v02_00-EN.pdf?fileId=8ac78c8c96250806019626b3288c3b65 | IPT65R040CM8XTMA1 | Infineon Technologies | IPT65R040CM8XTMA1 | CoolMOS™ | N-Channel | MOSFET (Metal Oxide) | 650 V | 67A (Tc) | 10V | 40mOhm @ 25A, 10V | 4.7V @ 680µA | 80 nC @ 10 V | ±20V | 3796 pF @ 400 V | 390W (Tc) | -55°C ~ 150°C (TJ) | - | - | Surface Mount | PG-HSOF-8 | 8-PowerSFN | https://www.digikey.com/en/products/detail/infineon-technologies/IPT65R040CM8XTMA1/26424556
https://www.onsemi.com/download/data-sheet/pdf/nvh4l023n065m3s-d.pdf | NVH4L023N065M3S | onsemi | SIC MOS TO247-4L 23MOHM 650V M3S | - | N-Channel | SiCFET (Silicon Carbide) | 650 V | 67A (Tc) | 15V, 18V | 33mOhm @ 20A, 18V | 4V @ 10mA | 69 nC @ 18 V | +22V, -8V | 1952 pF @ 400 V | 245W (Tc) | -55°C ~ 175°C (TJ) | Automotive | AEC-Q101 | Through Hole | TO-247-4 | TO-247-4 | https://www.digikey.com/en/products/detail/onsemi/NVH4L023N065M3S/25586096
https://www.onsemi.com/download/data-sheet/pdf/nthl023n065m3s-d.pdf | NTHL023N065M3S | onsemi | SIC MOS TO247-3L 23MOHM 650V M3S | - | N-Channel | SiCFET (Silicon Carbide) | 650 V | 67.9A (Tc) | 15V, 18V | 23mOhm @ 20A, 18V | 2.62V @ 10mA | 70.1 nC @ 18 V | +22V, -8V | 1782 pF @ 400 V | 245W (Tc) | -55°C ~ 175°C (TJ) | - | - | Through Hole | TO-247-3LD | TO-247-3 | https://www.digikey.com/en/products/detail/onsemi/NTHL023N065M3S/24627238
https://www.infineon.com/dgdl/Infineon-IMLT65R033M2H-DataSheet-v02_00-EN.pdf?fileId=8ac78c8c92416ca5019294a134832a48 | IMLT65R033M2HXTMA1 | Infineon Technologies | SILICON CARBIDE MOSFET | CoolSiC™ | N-Channel | SiCFET (Silicon Carbide) | 650 V | 68A (Tc) | 15V, 20V | 30mOhm @ 27.9A, 20V | 5.6V @ 5.7mA | 34 nC @ 18 V | +23V, -7V | 1213 pF @ 400 V | 312W (Tc) | -55°C ~ 175°C (TJ) | - | - | Surface Mount | PG-HDSOP-16-6 | 16-PowerSOP Module | https://www.digikey.com/en/products/detail/infineon-technologies/IMLT65R033M2HXTMA1/24399965
https://www.infineon.com/dgdl/Infineon-IMT65R033M2H-DataSheet-v02_01-EN.pdf?fileId=8ac78c8c92bcf0b001934e2151653c8f | IMT65R033M2HXUMA1 | Infineon Technologies | SILICON CARBIDE MOSFET | CoolSiC™ | N-Channel | SiCFET (Silicon Carbide) | 650 V | 68A (Tc) | 15V, 20V | 30mOhm @ 27.9A, 20V | 5.6V @ 5.7mA | 34 nC @ 18 V | +23V, -7V | 1215 pF @ 400 V | 312W (Tc) | -55°C ~ 175°C (TJ) | - | - | Surface Mount | PG-HSOF-8-2 | 8-PowerSFN | https://www.digikey.com/en/products/detail/infineon-technologies/IMT65R033M2HXUMA1/25902110
https://www.infineon.com/dgdl/Infineon-IMBG65R026M2H-DataSheet-v02_00-EN.pdf?fileId=8ac78c8c92bcf0b0019387f54b2542b0 | IMBG65R026M2HXTMA1 | Infineon Technologies | SILICON CARBIDE MOSFET | CoolSiC™ | N-Channel | SiCFET (Silicon Carbide) | 650 V | 68A (Tc) | 15V, 20V | 24mOhm @ 34.5A, 20V | 5.6V @ 7mA | 42 nC @ 18 V | +23V, -7V | 1499 pF @ 400 V | 263W (Tc) | -55°C ~ 175°C (TJ) | - | - | Surface Mount | PG-TO263-7-12 | TO-263-8, D2PAK (7 Leads + Tab), TO-263CA | https://www.digikey.com/en/products/detail/infineon-technologies/IMBG65R026M2HXTMA1/25902244
https://www.infineon.com/dgdl/Infineon-IMTA65R033M2H-DataSheet-v02_00-EN.pdf?fileId=8ac78c8c93dda25b0194fb2d51436735 | IMTA65R033M2HXTMA1 | Infineon Technologies | SILICON CARBIDE MOSFET | CoolSiC™ | N-Channel | SiCFET (Silicon Carbide) | 650 V | 68A (Tc) | 15V, 20V | 30mOhm @ 27.9A, 20V | 5.6V @ 5.7mA | 34 nC @ 18 V | +23V, -7V | 1214 pF @ 400 V | 315W (Tc) | -55°C ~ 175°C (TJ) | - | - | Surface Mount | PG-LHSOF-4-1 | 4-PowerLSFN | https://www.digikey.com/en/products/detail/infineon-technologies/IMTA65R033M2HXTMA1/25894148
https://www.infineon.com/dgdl/Infineon-IMBG65R026M2H-DataSheet-v02_00-EN.pdf?fileId=8ac78c8c92bcf0b0019387f54b2542b0 | IMBG65R026M2H | Infineon Technologies | IMBG65R026M2H | CoolSiC™ | N-Channel | SiCFET (Silicon Carbide) | 650 V | 68A (Tc) | 15V, 20V | 24mOhm @ 34.5A, 20V | 5.6V @ 7mA | 42 nC @ 18 V | +23V, -7V | 1499 pF @ 400 V | 263W (Tc) | -55°C ~ 175°C (TJ) | - | - | Surface Mount | PG-TO263-7-12 | TO-263-8, D2PAK (7 Leads + Tab), TO-263CA | https://www.digikey.com/en/products/detail/infineon-technologies/IMBG65R026M2H/25880150
https://www.st.com/resource/en/datasheet/stw70n65dm6-4.pdf | STW70N65DM6-4 | STMicroelectronics | MOSFET N-CH 650V 68A TO247-4 | - | N-Channel | MOSFET (Metal Oxide) | 650 V | 68A (Tc) | 10V | 40mOhm @ 34A, 10V | 4.75V @ 250µA | 125 nC @ 10 V | ±25V | 4900 pF @ 100 V | 450W (Tc) | -55°C ~ 150°C (TJ) | Automotive | AEC-Q101 | Through Hole | TO-247-4 | TO-247-4 | https://www.digikey.com/en/products/detail/stmicroelectronics/STW70N65DM6-4/11591028
https://www.st.com/resource/en/datasheet/stw70n65dm6.pdf | STW70N65DM6 | STMicroelectronics | MOSFET N-CH 650V 68A TO247 | MDmesh™ DM6 | N-Channel | MOSFET (Metal Oxide) | 650 V | 68A (Tc) | 10V | 40mOhm @ 34A, 10V | 4.75V @ 250µA | 125 nC @ 10 V | ±25V | 4900 pF @ 100 V | 450W (Tc) | -55°C ~ 150°C (TJ) | - | - | Through Hole | TO-247-3 | TO-247-3 | https://www.digikey.com/en/products/detail/stmicroelectronics/STW70N65DM6/11591047
https://www.st.com/resource/en/datasheet/stwa70n65dm6.pdf | STWA70N65DM6 | STMicroelectronics | MOSFET N-CH 650V 68A TO247 | MDmesh™ DM6 | N-Channel | MOSFET (Metal Oxide) | 650 V | 68A (Tc) | 10V | 40mOhm @ 34A, 10V | 4.75V @ 250µA | 125 nC @ 10 V | ±25V | 4900 pF @ 100 V | 450W (Tc) | -55°C ~ 150°C (TJ) | - | - | Through Hole | TO-247 Long Leads | TO-247-3 | https://www.digikey.com/en/products/detail/stmicroelectronics/STWA70N65DM6/10658164
https://www.infineon.com/dgdl/Infineon-IPW65R041CFD-DS-v02_00-en.pdf?fileId=db3a3043337a914d01338408155d60f9 | IPW65R041CFDFKSA2 | Infineon Technologies | MOSFET N-CH 650V 68.5A TO247-3 | CoolMOS™ CFD2 | N-Channel | MOSFET (Metal Oxide) | 650 V | 68.5A (Tc) | 10V | 41mOhm @ 33.1A, 10V | 4.5V @ 3.3mA | 300 nC @ 10 V | ±20V | 8400 pF @ 100 V | 500W (Tc) | -55°C ~ 150°C (TJ) | - | - | Through Hole | PG-TO247-3 | TO-247-3 | https://www.digikey.com/en/products/detail/infineon-technologies/IPW65R041CFDFKSA2/9829657
https://www.infineon.com/dgdl/Infineon-IPZA65R029CFD7-DataSheet-v02_01-EN.pdf?fileId=5546d46272e49d2a01730948d81344e8 | IPZA65R029CFD7XKSA1 | Infineon Technologies | 650V FET COOLMOS TO247 | CoolMOS™ CFD7 | N-Channel | MOSFET (Metal Oxide) | 650 V | 69A (Tc) | 10V | 29mOhm @ 35.8A, 10V | 4.5V @ 1.79mA | 145 nC @ 10 V | ±20V | 7149 pF @ 400 V | 305W (Tc) | -55°C ~ 150°C (TJ) | - | - | Through Hole | PG-TO247-4-3 | TO-247-4 | https://www.digikey.com/en/products/detail/infineon-technologies/IPZA65R029CFD7XKSA1/13420850
https://www.infineon.com/dgdl/Infineon-IPW65R029CFD7-DataSheet-v02_01-EN.pdf?fileId=5546d46272e49d2a0173093f56af4495 | IPW65R029CFD7XKSA1 | Infineon Technologies | MOSFET N-CH 650V 69A TO247-3 | CoolMOS™ | N-Channel | MOSFET (Metal Oxide) | 650 V | 69A (Tc) | - | 29mOhm @ 35.8A, 10V | 4.5V @ 1.79mA | 145 nC @ 10 V | ±20V | 7149 pF @ 400 V | 305W (Tc) | -55°C ~ 150°C (TJ) | - | - | Through Hole | PG-TO247-3 | TO-247-3 | https://www.digikey.com/en/products/detail/infineon-technologies/IPW65R029CFD7XKSA1/13418919
https://www.st.com/content/ccc/resource/technical/document/datasheet/ee/53/2d/e3/89/c5/44/0d/CD00222860.pdf/files/CD00222860.pdf/jcr:content/translations/en.CD00222860.pdf | STW77N65M5 | STMicroelectronics | MOSFET N-CH 650V 69A TO247-3 | MDmesh™ V | N-Channel | MOSFET (Metal Oxide) | 650 V | 69A (Tc) | 10V | 38mOhm @ 34.5A, 10V | 5V @ 250µA | 200 nC @ 10 V | 25V | 9800 pF @ 100 V | 400W (Tc) | 150°C (TJ) | - | - | Through Hole | TO-247-3 | TO-247-3 | https://www.digikey.com/en/products/detail/stmicroelectronics/STW77N65M5/2214663
https://www.st.com/content/ccc/resource/technical/document/datasheet/group3/70/ba/6a/53/84/51/46/49/DM00060366/files/DM00060366.pdf/jcr:content/translations/en.DM00060366.pdf | STW78N65M5 | STMicroelectronics | MOSFET N-CH 650V 69A TO247 | MDmesh™ V | N-Channel | MOSFET (Metal Oxide) | 650 V | 69A (Tc) | 10V | 32mOhm @ 34.5A, 10V | 5V @ 250µA | 203 nC @ 10 V | ±25V | 9000 pF @ 100 V | 450W (Tc) | 150°C (TJ) | Automotive | AEC-Q101 | Through Hole | TO-247-3 | TO-247-3 | https://www.digikey.com/en/products/detail/stmicroelectronics/STW78N65M5/3910879
https://www.infineon.com/cms/en/product/IPLT60R037CM8XTMA1/ | IPLT60R037CM8XTMA1 | Infineon Technologies | IPLT60R037CM8XTMA1 | CoolMOS™ | N-Channel | MOSFET (Metal Oxide) | 650 V | 70A (Tc) | 10V | 37mOhm @ 27A, 10V | 4.7V @ 680µA | 79 nC @ 10 V | ±20V | 3459 pF @ 400 V | 390W (Tc) | -55°C ~ 150°C | - | - | Surface Mount | PG-HDSOP-16-6 | 16-PowerSOP Module | https://www.digikey.com/en/products/detail/infineon-technologies/IPLT60R037CM8XTMA1/29177099
https://www.onsemi.com/pdf/datasheet/nthl033n65s3hf-d.pdf | NTHL033N65S3HF | onsemi | MOSFET N-CH 650V 70A TO247-3 | FRFET®, SuperFET® III | N-Channel | MOSFET (Metal Oxide) | 650 V | 70A (Tc) | 10V | 33mOhm @ 35A, 10V | 5V @ 2.5mA | 188 nC @ 10 V | ±30V | 6720 pF @ 400 V | 500W (Tc) | -55°C ~ 150°C (TJ) | - | - | Through Hole | TO-247-3 | TO-247-3 | https://www.digikey.com/en/products/detail/onsemi/NTHL033N65S3HF/10064776
https://www.onsemi.com/download/data-sheet/pdf/nvbg023n065m3s-d.pdf | NVBG023N065M3S | onsemi | SIC MOS D2PAK-7L 23MOHM 650V M3S | - | N-Channel | SiCFET (Silicon Carbide) | 650 V | 70A (Tc) | 15V, 18V | 33mOhm @ 20A, 18V | 4V @ 10mA | 69 nC @ 18 V | +22V, -8V | 1951 pF @ 400 V | 263W (Tc) | -55°C ~ 175°C (TJ) | Automotive | AEC-Q101 | Surface Mount | D2PAK-7 | TO-263-8, D2PAK (7 Leads + Tab), TO-263CA | https://www.digikey.com/en/products/detail/onsemi/NVBG023N065M3S/25586105
https://www.onsemi.com/download/data-sheet/pdf/nvhl023n065m3s-d.pdf | NVHL023N065M3S | onsemi | SIC MOS TO247-3L 23MOHM 650V M3S | - | N-Channel | SiCFET (Silicon Carbide) | 650 V | 70A (Tc) | 15V, 18V | 33mOhm @ 20A, 18V | 4V @ 10mA | 69 nC @ 18 V | +22V, -8V | 1952 pF @ 400 V | 263W (Tc) | -55°C ~ 175°C (TJ) | Automotive | AEC-Q101 | Through Hole | TO-247-3 | TO-247-3 | https://www.digikey.com/en/products/detail/onsemi/NVHL023N065M3S/25586082
https://www.rohm.com/datasheet?p=SCT3030AL&dist=Digi-key&media=referral&source=digi-key.com&campaign=Digi-key | SCT3030ALGC11 | Rohm Semiconductor | SICFET N-CH 650V 70A TO247N | - | N-Channel | SiCFET (Silicon Carbide) | 650 V | 70A (Tc) | 18V | 39mOhm @ 27A, 18V | 5.6V @ 13.3mA | 104 nC @ 18 V | +22V, -4V | 1526 pF @ 500 V | 262W (Tc) | 175°C (TJ) | - | - | Through Hole | TO-247N | TO-247-3 | https://www.digikey.com/en/products/detail/rohm-semiconductor/SCT3030ALGC11/6204894
https://www.rohm.com/datasheet?p=SCT3030ALHR&dist=Digi-key&media=referral&source=digi-key.com&campaign=Digi-key | SCT3030ALHRC11 | Rohm Semiconductor | SICFET N-CH 650V 70A TO247N | - | N-Channel | SiCFET (Silicon Carbide) | 650 V | 70A (Tc) | 18V | 39mOhm @ 27A, 18V | 5.6V @ 13.3mA | 104 nC @ 18 V | +22V, -4V | 1526 pF @ 500 V | 262W | 175°C (TJ) | Automotive | AEC-Q101 | Through Hole | TO-247N | TO-247-3 | https://www.digikey.com/en/products/detail/rohm-semiconductor/SCT3030ALHRC11/9950867
https://www.rohm.com/datasheet?p=SCT3030AW7&dist=Digi-key&media=referral&source=digi-key.com&campaign=Digi-key | SCT3030AW7TL | Rohm Semiconductor | SICFET N-CH 650V 70A TO263-7 | - | N-Channel | SiCFET (Silicon Carbide) | 650 V | 70A (Tc) | - | 39mOhm @ 27A, 18V | 5.6V @ 13.3mA | 104 nC @ 18 V | +22V, -4V | 1526 pF @ 500 V | 267W | 175°C (TJ) | - | - | Surface Mount | TO-263-7 | TO-263-8, D2PAK (7 Leads + Tab), TO-263CA | https://www.digikey.com/en/products/detail/rohm-semiconductor/SCT3030AW7TL/13279211
https://www.onsemi.com/download/data-sheet/pdf/nvh4l016n065m3s-d.pdf | NVH4L016N065M3S | onsemi | ELITESIC, 12 MOHM SIC M3S MOSFET | - | N-Channel | SiCFET (Silicon Carbide) | 650 V | 71A (Tc) | 15V, 18V | 23.5mOhm @ 30A, 18V | 4V @ 15mA | 100 nC @ 18 V | +22.6V, -10V | 2735 pF @ 400 V | 300W (Tc) | -55°C ~ 175°C | Automotive | AEC-Q101 | Through Hole | TO-247-4 | TO-247-4 | https://www.digikey.com/en/products/detail/onsemi/NVH4L016N065M3S/28236878
https://www.onsemi.com/download/data-sheet/pdf/ntt2023n065m3s-d.pdf | NTT2023N065M3S | onsemi | ELITESIC, 23 MOHM, 650 V, M3S,T2 | - | N-Channel | SiCFET (Silicon Carbide) | 650 V | 72A (Tc) | 15V, 18V | 32.6mOhm @ 21A, 18V | 4V @ 10mA | 74 nC @ 18 V | +22V, -8V | 1950 pF @ 400 V | 288W (Tc) | -55°C ~ 175°C (TJ) | - | - | Surface Mount | T2PAK | TO-263-8, D2PAK (7 Leads + Tab), Variant | https://www.digikey.com/en/products/detail/onsemi/NTT2023N065M3S/27780738
https://www.onsemi.com/download/data-sheet/pdf/nvt2023n065m3s-d.pdf | NVT2023N065M3S | onsemi | ELITESIC, 23 MOHM, 650 V, M3S,T2 | - | N-Channel | SiCFET (Silicon Carbide) | 650 V | 72A (Tc) | 15V, 18V | 32.6mOhm @ 21A, 18V | 4V @ 10mA | 74 nC @ 18 V | +22V, -8V | 1950 pF @ 400 V | 288W (Tc) | -55°C ~ 175°C (TJ) | - | - | Surface Mount | T2PAK | TO-263-8, D2PAK (7 Leads + Tab), Variant | https://www.digikey.com/en/products/detail/onsemi/NVT2023N065M3S/27780736
https://www.st.com/resource/en/datasheet/stw68n65dm6-4ag.pdf | STW68N65DM6-4AG | STMicroelectronics | MOSFET N-CH 650V 72A TO247-4 | MDmesh™ | N-Channel | MOSFET (Metal Oxide) | 650 V | 72A (Tc) | - | 39mOhm @ 36A, 10V | 4.75V @ 250µA | 118 nC @ 10 V | ±25V | 5900 pF @ 100 V | 480W (Tc) | -55°C ~ 150°C (TJ) | Automotive | AEC-Q101 | Through Hole | TO-247-4 | TO-247-4 | https://www.digikey.com/en/products/detail/stmicroelectronics/STW68N65DM6-4AG/13559150
https://www.st.com/content/ccc/resource/technical/document/datasheet/group3/00/b0/bb/b4/8b/e6/44/48/DM00725965/files/DM00725965.pdf/jcr:content/translations/en.DM00725965.pdf | STWA68N65DM6AG | STMicroelectronics | DISCRETE | - | N-Channel | MOSFET (Metal Oxide) | 650 V | 72A (Tc) | 10V | 39mOhm @ 36A, 10V | 4.75V @ 250µA | 118 nC @ 10 V | ±25V | 5900 pF @ 100 V | 480W (Tc) | -55°C ~ 150°C (TJ) | Automotive | AEC-Q101 | Through Hole | TO-247 Long Leads | TO-247-3 | https://www.digikey.com/en/products/detail/stmicroelectronics/STWA68N65DM6AG/18086223
https://www.onsemi.com/download/data-sheet/pdf/ntbl045n065sc1-d.pdf | NTBL045N065SC1 | onsemi | SILICON CARBIDE (SIC) MOSFET - 3 | - | N-Channel | SiCFET (Silicon Carbide) | 650 V | 73A (Tc) | 15V, 18V | 50mOhm @ 25A, 18V | 4.3V @ 8mA | 105 nC @ 18 V | +22.6V, -8V | 1870 pF @ 325 V | 348W (Tc) | -55°C ~ 175°C (TJ) | - | - | Surface Mount | 8-HPSOF | 8-PowerSFN | https://www.digikey.com/en/products/detail/onsemi/NTBL045N065SC1/17053369
https://www.vishay.com/docs/92571/sihg041n65sf.pdf | SIHG041N65SF-GE3 | Vishay Siliconix | N-CHANNEL 650V | E | N-Channel | MOSFET (Metal Oxide) | 650 V | 74A (Tc) | 10V | 43mOhm @ 34A, 10V | 5V @ 250µA | 252 nC @ 10 V | ±20V | 7971 pF @ 100 V | 595W (Tc) | -55°C ~ 150°C (TJ) | - | - | Through Hole | TO-247AC | TO-247-3 | https://www.digikey.com/en/products/detail/vishay-siliconix/SIHG041N65SF-GE3/27788169
https://www.vishay.com/docs/92581/sihl041n65sf.pdf | SIHL041N65SF-GE3 | Vishay Siliconix | N-CHANNEL 650V | E | N-Channel | MOSFET (Metal Oxide) | 650 V | 74A (Tc) | 10V | 43mOhm @ 34A, 10V | 5V @ 250µA | 252 nC @ 10 V | ±20V | 7971 pF @ 100 V | 595W (Tc) | -55°C ~ 150°C (TJ) | - | - | Through Hole | TO-247AD-4L | TO-247-4 | https://www.digikey.com/en/products/detail/vishay-siliconix/SIHL041N65SF-GE3/27788499
https://www.infineon.com/dgdl/Infineon-IPW65R019C7-DS-v02_01-en.pdf?fileId=db3a30433e78ea82013e791a9f140093 | IPW65R019C7FKSA1 | Infineon Technologies | MOSFET N-CH 650V 75A TO247-3 | CoolMOS™ C7 | N-Channel | MOSFET (Metal Oxide) | 650 V | 75A (Tc) | 10V | 19mOhm @ 58.3A, 10V | 4V @ 2.92mA | 215 nC @ 10 V | ±20V | 9900 pF @ 400 V | 446W (Tc) | -55°C ~ 150°C (TJ) | - | - | Through Hole | PG-TO247-3 | TO-247-3 | https://www.digikey.com/en/products/detail/infineon-technologies/IPW65R019C7FKSA1/5413714
https://www.infineon.com/dgdl/Infineon-IPZ65R019C7-DS-v02_00-en.pdf?fileId=db3a30433e5a5024013e78cb788341cb | IPZ65R019C7XKSA1 | Infineon Technologies | MOSFET N-CH 650V 75A TO247-4 | CoolMOS™ C7 | N-Channel | MOSFET (Metal Oxide) | 650 V | 75A (Tc) | 10V | 19mOhm @ 58.3A, 10V | 4V @ 2.92mA | 215 nC @ 10 V | ±20V | 9900 pF @ 400 V | 446W (Tc) | -55°C ~ 150°C (TJ) | - | - | Through Hole | PG-TO247-4 | TO-247-4 | https://www.digikey.com/en/products/detail/infineon-technologies/IPZ65R019C7XKSA1/5960387
https://www.onsemi.com/pub/Collateral/FCH023N65S3-D.PDF | FCH023N65S3-F155 | onsemi | MOSFET N-CH 650V 75A TO247 | SuperFET® III | N-Channel | MOSFET (Metal Oxide) | 650 V | 75A (Tc) | 10V | 23mOhm @ 37.5A, 10V | 4.5V @ 7.5mA | 222 nC @ 10 V | ±30V | 7160 pF @ 400 V | 595W (Tc) | -55°C ~ 150°C (TJ) | - | - | Through Hole | TO-247-3 | TO-247-3 | https://www.digikey.com/en/products/detail/onsemi/FCH023N65S3-F155/6126503
https://www.onsemi.com/pdf/datasheet/nvhl025n65s3-d.pdf | NVHL025N65S3 | onsemi | MOSFET N-CH 650V 75A TO247-3 | SuperFET® III | N-Channel | MOSFET (Metal Oxide) | 650 V | 75A (Tc) | 10V | 25mOhm @ 37.5A, 10V | 4.5V @ 3mA | 236 nC @ 10 V | ±30V | 7330 pF @ 400 V | 595W (Tc) | -55°C ~ 150°C (TJ) | Automotive | AEC-Q101 | Through Hole | TO-247-3 | TO-247-3 | https://www.digikey.com/en/products/detail/onsemi/NVHL025N65S3/10064788
https://www.onsemi.com/pub/Collateral/FCH023N65S3L4-D.PDF | FCH023N65S3L4 | onsemi | MOSFET N-CH 650V 75A TO247 | SuperFET® III | N-Channel | MOSFET (Metal Oxide) | 650 V | 75A (Tc) | 10V | 23mOhm @ 37.5A, 10V | 4.5V @ 7.5mA | 222 nC @ 10 V | ±30V | 7160 pF @ 400 V | 595W (Tc) | -55°C ~ 150°C (TJ) | - | - | Through Hole | TO-247-4 | TO-247-4 | https://www.digikey.com/en/products/detail/onsemi/FCH023N65S3L4/6152744
https://www.onsemi.com/pub/Collateral/FCH029N65S3-D.PDF | FCH029N65S3-F155 | onsemi | MOSFET N-CH 650V 75A TO247-3 | SuperFET® III | N-Channel | MOSFET (Metal Oxide) | 650 V | 75A (Tc) | - | 29mOhm @ 37.5A, 10V | 4.5V @ 7mA | 201 nC @ 10 V | ±30V | 6340 pF @ 400 V | 463W (Tc) | -55°C ~ 150°C (TJ) | - | - | Through Hole | TO-247-3 | TO-247-3 | https://www.digikey.com/en/products/detail/onsemi/FCH029N65S3-F155/13559926
https://www.onsemi.com/pdf/datasheet/nvhl027n65s3f-d.pdf | NVHL027N65S3F | onsemi | MOSFET N-CH 650V 75A TO247-3 | SuperFET® III, FRFET® | N-Channel | MOSFET (Metal Oxide) | 650 V | 75A (Tc) | 10V | 27.4mOhm @ 35A, 10V | 5V @ 3mA | 227 nC @ 10 V | ±30V | 7780 pF @ 400 V | 595W (Tc) | -55°C ~ 150°C (TJ) | Automotive | AEC-Q101 | Through Hole | TO-247-3 | TO-247-3 | https://www.digikey.com/en/products/detail/onsemi/NVHL027N65S3F/9829251
https://www.onsemi.com/pdf/datasheet/nvh4l027n65s3f-d.pdf | NVH4L027N65S3F | onsemi | SF3 FRFET AUTO 27MOHM TO-247-4L | SuperFET® III, FRFET® | N-Channel | MOSFET (Metal Oxide) | 650 V | 75A (Tc) | 10V | 27.4mOhm @ 35A, 10V | 5V @ 3mA | 227 nC @ 10 V | ±30V | 7780 pF @ 400 V | 595W (Tc) | -55°C ~ 150°C (TJ) | Automotive | AEC-Q101 | Through Hole | TO-247-4L | TO-247-4 | https://www.digikey.com/en/products/detail/onsemi/NVH4L027N65S3F/15860501
https://www.onsemi.com/pdf/datasheet/nthl027n65s3hf-d.pdf | NTHL027N65S3HF | onsemi | MOSFET N-CH 650V 75A TO247-3 | FRFET®, SuperFET® III | N-Channel | MOSFET (Metal Oxide) | 650 V | 75A (Tc) | 10V | 27.4mOhm @ 35A, 10V | 5V @ 3mA | 225 nC @ 10 V | ±30V | 7630 pF @ 400 V | 595W (Tc) | -55°C ~ 150°C (TJ) | - | - | Through Hole | TO-247-3 | TO-247-3 | https://www.digikey.com/en/products/detail/onsemi/NTHL027N65S3HF/10273405
https://www.onsemi.com/pdf/datasheet/nth4l027n65s3f-d.pdf | NTH4L027N65S3F | onsemi | MOSFET N-CH 650V 75A TO247-4 | FRFET®, SuperFET® III | N-Channel | MOSFET (Metal Oxide) | 650 V | 75A (Tc) | 10V | 27.4mOhm @ 35A, 10V | 5V @ 3mA | 259 nC @ 10 V | ±30V | 7690 pF @ 400 V | 595W (Tc) | -55°C ~ 150°C (TJ) | - | - | Through Hole | TO-247-4L | TO-247-4 | https://www.digikey.com/en/products/detail/onsemi/NTH4L027N65S3F/10273403
https://www.onsemi.com/pdf/datasheet/nthl019n65s3h-d.pdf | NTHL019N65S3H | onsemi | MOSFET N-CH 650V 75A TO247-3 | SuperFET® III | N-Channel | MOSFET (Metal Oxide) | 650 V | 75A (Tc) | - | 19.3mOhm @ 37.5A, 10V | 4V @ 14.3mA | 282 nC @ 10 V | ±30V | 15993 pF @ 400 V | 625W (Tc) | -55°C ~ 150°C (TJ) | - | - | Through Hole | TO-247-3 | TO-247-3 | https://www.digikey.com/en/products/detail/onsemi/NTHL019N65S3H/13559906
https://www.onsemi.com/pdf/datasheet/nth4ln019n65s3h-d.pdf | NTH4LN019N65S3H | onsemi | POWER MOSFET, N-CHANNEL, SUPERFE | SuperFET® III | N-Channel | MOSFET (Metal Oxide) | 650 V | 75A (Tc) | 10V | 19.3mOhm @ 37.5A, 10V | 4V @ 14.3mA | 282 nC @ 10 V | ±30V | 15993 pF @ 400 V | 625W (Tc) | -55°C ~ 150°C (TJ) | - | - | Through Hole | TO-247-4 | TO-247-4 | https://www.digikey.com/en/products/detail/onsemi/NTH4LN019N65S3H/14005241
https://www.onsemi.com/pdf/datasheet/nth027n65s3f-d.pdf | NTH027N65S3F-F155 | onsemi | MOSFET N-CH 650V 75A TO247-3 | FRFET®, SuperFET® II | N-Channel | MOSFET (Metal Oxide) | 650 V | 75A (Tc) | 10V | 27.4mOhm @ 35A, 10V | 5V @ 7.5mA | 259 nC @ 10 V | ±30V | 7690 pF @ 400 V | 595W (Tc) | -55°C ~ 150°C (TJ) | - | - | Through Hole | TO-247-3 | TO-247-3 | https://www.digikey.com/en/products/detail/onsemi/NTH027N65S3F-F155/8024444
https://www.st.com/resource/en/datasheet/stwa75n65dm6.pdf | STWA75N65DM6 | STMicroelectronics | N-CHANNEL 650 V, 33 MOHM TYP., 7 | - | N-Channel | MOSFET (Metal Oxide) | 650 V | 75A (Tc) | 10V | 36mOhm @ 37.5A, 10V | 4.75V @ 250µA | 118 nC @ 10 V | ±25V | 5700 pF @ 100 V | 480W (Tc) | -55°C ~ 150°C (TJ) | - | - | Through Hole | TO-247 Long Leads | TO-247-3 | https://www.digikey.com/en/products/detail/stmicroelectronics/STWA75N65DM6/15903341
https://www.st.com/resource/en/datasheet/stw75n65dm6-4.pdf | STW75N65DM6-4 | STMicroelectronics | N-CHANNEL 650 V, 33 MOHM TYP., 7 | - | N-Channel | MOSFET (Metal Oxide) | 650 V | 75A (Tc) | 10V | 36mOhm @ 37.5A, 10V | 4.75V @ 250µA | 118 nC @ 10 V | ±25V | 5700 pF @ 100 V | 480W (Tc) | -55°C ~ 150°C (TJ) | - | - | Through Hole | TO-247-4 | TO-247-4 | https://www.digikey.com/en/products/detail/stmicroelectronics/STW75N65DM6-4/15903338
https://www.infineon.com/dgdl/Infineon-IPW60R037P7-DS-v02_01-EN.pdf?fileId=5546d46259d9a4bf015a5bb7bab83ca7 | IPW60R037P7XKSA1 | Infineon Technologies | MOSFET N-CH 650V 76A TO247-3 | CoolMOS™ P7 | N-Channel | MOSFET (Metal Oxide) | 650 V | 76A (Tc) | 10V | 37mOhm @ 29.5A, 10V | 4V @ 1.48mA | 121 nC @ 10 V | ±20V | 5243 pF @ 400 V | 255W (Tc) | -55°C ~ 150°C (TJ) | - | - | Through Hole | PG-TO247-3 | TO-247-3 | https://www.digikey.com/en/products/detail/infineon-technologies/IPW60R037P7XKSA1/6823344
https://www.onsemi.com/pub/Collateral/FCH041N65EF-D.PDF | FCH041N65EF-F155 | onsemi | MOSFET N-CH 650V 76A TO247 | FRFET®, SuperFET® II | N-Channel | MOSFET (Metal Oxide) | 650 V | 76A (Tc) | 10V | 41mOhm @ 38A, 10V | 5V @ 7.6mA | 298 nC @ 10 V | ±20V | 12560 pF @ 100 V | 595W (Tc) | -55°C ~ 150°C (TJ) | - | - | Through Hole | TO-247-3 | TO-247-3 | https://www.digikey.com/en/products/detail/onsemi/FCH041N65EF-F155/6126495
https://www.onsemi.com/pub/Collateral/FCH041N65EFL4-D.PDF | FCH041N65EFL4 | onsemi | MOSFET N-CH 650V 76A TO247 | FRFET®, SuperFET® II | N-Channel | MOSFET (Metal Oxide) | 650 V | 76A (Tc) | 10V | 41mOhm @ 38A, 10V | 5V @ 7.6mA | 298 nC @ 10 V | ±20V | 12560 pF @ 100 V | 595W (Tc) | -55°C ~ 150°C (TJ) | - | - | Through Hole | TO-247-4 | TO-247-4 | https://www.digikey.com/en/products/detail/onsemi/FCH041N65EFL4/5957795
https://www.rohm.com/datasheet?p=R6576KNZ4&dist=Digi-key&media=referral&source=digi-key.com&campaign=Digi-key | R6576KNZ4C13 | Rohm Semiconductor | 650V 76A TO-247, HIGH-SPEED SWIT | - | N-Channel | MOSFET (Metal Oxide) | 650 V | 76A (Tc) | 10V | 46mOhm @ 44.4A, 10V | 5V @ 2.96mA | 165 nC @ 10 V | ±20V | 7400 pF @ 25 V | 735W (Tc) | 150°C (TJ) | - | - | Through Hole | TO-247G | TO-247-3 | https://www.digikey.com/en/products/detail/rohm-semiconductor/R6576KNZ4C13/15623098
https://www.rohm.com/datasheet?p=R6576ENZ4&dist=Digi-key&media=referral&source=digi-key.com&campaign=Digi-key | R6576ENZ4C13 | Rohm Semiconductor | 650V 76A TO-247, LOW-NOISE POWER | - | N-Channel | MOSFET (Metal Oxide) | 650 V | 76A (Ta) | 10V | 46mOhm @ 44.4A, 10V | 4V @ 2.96mA | 260 nC @ 10 V | ±20V | 6500 pF @ 25 V | 735W (Tc) | 150°C (TJ) | - | - | Through Hole | TO-247 | TO-247-3 | https://www.digikey.com/en/products/detail/rohm-semiconductor/R6576ENZ4C13/16022524
https://www.infineon.com/dgdl/Infineon-IPW60R024CFD7-DataSheet-v02_00-EN.pdf?fileId=5546d4626afcd350016b1d9ab78f1314 | IPW60R024CFD7XKSA1 | Infineon Technologies | MOSFET N-CH 650V 77A TO247-3-41 | CoolMOS™ CFD7 | N-Channel | MOSFET (Metal Oxide) | 650 V | 77A (Tc) | 10V | 24mOhm @ 42.4A, 10V | 4.5V @ 2.12mA | 183 nC @ 10 V | ±20V | 7268 pF @ 400 V | 320W (Tc) | -55°C ~ 150°C (TJ) | - | - | Through Hole | PG-TO247-3-41 | TO-247-3 | https://www.digikey.com/en/products/detail/infineon-technologies/IPW60R024CFD7XKSA1/11500414
https://www.infineon.com/assets/row/public/documents/24/49/infineon-imta65r020m2h-datasheet-en.pdf | IMTA65R020M2H | Infineon Technologies | MOSFET N-CH 650V 77A CoolSiC™ G2 |  | N-Channel | SiCFET (Silicon Carbide) | 650 V | 77 A | [7 empty] | -55°C ~ 175°C (TJ) |  | - | Surface Mount | PG-LHSOF-4 | Thin-TOLL | https://www.infineon.com/part/IMTA65R020M2H
https://www.onsemi.com/download/data-sheet/pdf/ntbl023n065m3s-d.pdf | NTBL023N065M3S | onsemi | SILICON CARBIDE (SIC) MOSFET ELI | - | N-Channel | SiCFET (Silicon Carbide) | 650 V | 77A (Tc) | 15V, 18V | 32.6mOhm @ 20A, 18V | 4V @ 10mA | 69 nC @ 18 V | +22V, -8V | 1950 pF @ 400 V | 312W (Tc) | -55°C ~ 175°C (TJ) | - | - | Surface Mount | 8-HPSOF | 8-PowerSFN | https://www.digikey.com/en/products/detail/onsemi/NTBL023N065M3S/25602170
https://www.infineon.com/dgdl/Infineon-IMTA65R026M2H-DataSheet-v02_00-EN.pdf?fileId=8ac78c8c93dda25b0194fb2d5feb6738 | IMTA65R026M2HXTMA1 | Infineon Technologies | SILICON CARBIDE MOSFET | CoolSiC™ | N-Channel | SiCFET (Silicon Carbide) | 650 V | 79A (Tc) | 15V, 20V | 24mOhm @ 34.5A, 20V | 5.6V @ 7mA | 42 nC @ 18 V | +23V, -7V | 1499 pF @ 400 V | 357W (Tc) | -55°C ~ 175°C (TJ) | - | - | Surface Mount | PG-LHSOF-4-1 | 4-PowerLSFN | https://www.digikey.com/en/products/detail/infineon-technologies/IMTA65R026M2HXTMA1/25902265
https://www.infineon.com/dgdl/Infineon-IMT65R026M2H-DataSheet-v02_01-EN.pdf?fileId=8ac78c8c92bcf0b001934e1818913c6c | IMT65R026M2HXUMA1 | Infineon Technologies | SILICON CARBIDE MOSFET | CoolSiC™ | N-Channel | SiCFET (Silicon Carbide) | 650 V | 81A (Tc) | 15V, 20V | 24mOhm @ 34.5A, 20V | 5.6V @ 7mA | 42 nC @ 18 V | +23V, -7V | 1499 pF @ 400 V | 365W (Tc) | -55°C ~ 175°C (TJ) | - | - | Surface Mount | PG-HSOF-8-2 | 8-PowerSFN | https://www.digikey.com/en/products/detail/infineon-technologies/IMT65R026M2HXUMA1/25902303
https://www.infineon.com/dgdl/Infineon-IMLT65R026M2H-DataSheet-v02_00-EN.pdf?fileId=8ac78c8c92416ca5019294a1439e2a4b | IMLT65R026M2HXTMA1 | Infineon Technologies | SILICON CARBIDE MOSFET | CoolSiC™ | N-Channel | SiCFET (Silicon Carbide) | 650 V | 82A (Tc) | 15V, 20V | 24mOhm @ 34.5A, 20V | 5.6V @ 7mA | 42 nC @ 18 V | +23V, -7V | 1499 pF @ 400 V | 365W (Tc) | -55°C ~ 175°C (TJ) | - | - | Surface Mount | PG-HDSOP-16-6 | 16-PowerSOP Module | https://www.digikey.com/en/products/detail/infineon-technologies/IMLT65R026M2HXTMA1/24399936
https://www.infineon.com/assets/row/public/documents/24/49/infineon-imw65r020m2h-datasheet-en.pdf | IMW65R020M2HXKSA1 | Infineon Technologies | SILICON CARBIDE MOSFET | CoolSiC™ Gen 2 | N-Channel | SiCFET (Silicon Carbide) | 650 V | 83A (Tc) | 15V, 20V | 18mOhm @ 46.9A, 20V | 5.6V @ 9.5mA | 57 nC @ 18 V | +23V, -7V | 2038 pF @ 400 V | 273W (Tc) | -55°C ~ 175°C (TJ) | - | - | Through Hole | PG-TO247-3-40 | TO-247-3 | https://www.digikey.com/en/products/detail/infineon-technologies/IMW65R020M2HXKSA1/22157825
https://www.infineon.com/assets/row/public/documents/24/49/infineon-imza65r020m2h-datasheet-en.pdf | IMZA65R020M2HXKSA1 | Infineon Technologies | SILICON CARBIDE MOSFET | CoolSiC™ Gen 2 | N-Channel | SiCFET (Silicon Carbide) | 650 V | 83A (Tc) | 15V, 20V | 18mOhm @ 46.9A, 20V | 5.6V @ 9.5mA | 57 nC @ 18 V | +23V, -7V | 2038 pF @ 400 V | 273W (Tc) | -55°C ~ 175°C (TJ) | - | - | Through Hole | PG-TO247-4-8 | TO-247-4 | https://www.digikey.com/en/products/detail/infineon-technologies/IMZA65R020M2HXKSA1/22157633
https://www.st.com/content/ccc/resource/technical/document/datasheet/b8/5d/56/8d/98/7e/49/e1/DM00042858.pdf/files/DM00042858.pdf/jcr:content/translations/en.DM00042858.pdf | STW88N65M5 | STMicroelectronics | MOSFET N-CH 650V 84A TO247-3 | MDmesh™ V | N-Channel | MOSFET (Metal Oxide) | 650 V | 84A (Tc) | 10V | 29mOhm @ 42A, 10V | 5V @ 250µA | 204 nC @ 10 V | ±25V | 8825 pF @ 100 V | 450W (Tc) | 150°C (TJ) | - | - | Through Hole | TO-247-3 | TO-247-3 | https://www.digikey.com/en/products/detail/stmicroelectronics/STW88N65M5/2797515
https://www.st.com/content/ccc/resource/technical/document/datasheet/b8/5d/56/8d/98/7e/49/e1/DM00042858.pdf/files/DM00042858.pdf/jcr:content/translations/en.DM00042858.pdf | STWA88N65M5 | STMicroelectronics | MOSFET N-CH 650V 84A TO247 | MDmesh™ V | N-Channel | MOSFET (Metal Oxide) | 650 V | 84A (Tc) | 10V | 29mOhm @ 42A, 10V | 5V @ 250µA | 204 nC @ 10 V | ±25V | 8825 pF @ 100 V | 450W (Tc) | 150°C (TJ) | - | - | Through Hole | TO-247-3 | TO-247-3 | https://www.digikey.com/en/products/detail/stmicroelectronics/STWA88N65M5/4156656
https://www.st.com/content/ccc/resource/technical/document/datasheet/a7/7d/6b/6a/60/1b/48/5c/DM00177200.pdf/files/DM00177200.pdf/jcr:content/translations/en.DM00177200.pdf | STW88N65M5-4 | STMicroelectronics | MOSFET N-CH 650V 84A TO247-4L | MDmesh™ M5 | N-Channel | MOSFET (Metal Oxide) | 650 V | 84A (Tc) | 10V | 29mOhm @ 42A, 10V | 5V @ 250µA | 204 nC @ 10 V | ±25V | 8825 pF @ 100 V | 450W (Tc) | 150°C (TJ) | - | - | Through Hole | TO-247-4 | TO-247-4 | https://www.digikey.com/en/products/detail/stmicroelectronics/STW88N65M5-4/5848329
https://www.infineon.com/dgdl/Infineon-IPDQ65R029CFD7-DataSheet-v02_00-EN.pdf?fileId=8ac78c8c869190210186e047429d71e3 | IPDQ65R029CFD7XTMA1 | Infineon Technologies | HIGH POWER_NEW | CoolMOS™ | N-Channel | MOSFET (Metal Oxide) | 650 V | 85A (Tc) | 10V | 29mOhm @ 35.8A, 10V | 4.5V @ 1.79mA | 139 nC @ 10 V | ±20V | 7149 pF @ 400 V | 463W (Tc) | -55°C ~ 150°C (TJ) | - | - | Surface Mount | PG-HDSOP-22-1 | 22-PowerBSOP Module | https://www.digikey.com/en/products/detail/infineon-technologies/IPDQ65R029CFD7XTMA1/18700524
https://www.infineon.com/dgdl/Infineon-IPDQ65R029CFD7A-DataSheet-v02_01-EN.pdf?fileId=8ac78c8c869190210186cb76e6ef33ab | IPDQ65R029CFD7AXTMA1 | Infineon Technologies | AUTOMOTIVE_COOLMOS | CoolMOS™ | N-Channel | MOSFET (Metal Oxide) | 650 V | 85A (Tc) | 10V | 29mOhm @ 35.8A, 10V | 4.5V @ 1.79mA | 139 nC @ 10 V | ±20V | 7149 pF @ 400 V | 463W (Tc) | -40°C ~ 150°C (TJ) | Automotive | AEC-Q101 | Surface Mount | PG-HDSOP-22-1 | 22-PowerBSOP Module | https://www.digikey.com/en/products/detail/infineon-technologies/IPDQ65R029CFD7AXTMA1/21675810
https://www.onsemi.com/download/data-sheet/pdf/ntt2016n065m3s-d.pdf | NTT2016N065M3S | onsemi | ELITESIC, 16 MOHM, 650 V, M3S,T2 | - | N-Channel | SiCFET (Silicon Carbide) | 650 V | 85A (Tc) | 15V, 18V | 23.4mOhm @ 29A, 18V | 4V @ 15mA | 100 nC @ 18 V | +22V, -8V | 2735 pF @ 400 V | 333W (Tc) | -55°C ~ 175°C (TJ) | - | - | Surface Mount | T2PAK | TO-263-8, D2PAK (7 Leads + Tab), Variant | https://www.digikey.com/en/products/detail/onsemi/NTT2016N065M3S/28168319
https://www.onsemi.com/download/data-sheet/pdf/nvt2016n065m3s-d.pdf | NVT2016N065M3S | onsemi | ELITESIC, 16 MOHM, 650 V, M3S,T2 | - | N-Channel | SiCFET (Silicon Carbide) | 650 V | 85A (Tc) | 15V, 18V | 23.4mOhm @ 29A, 18V | 4V @ 15mA | 100 nC @ 18 V | +22V, -8V | 2735 pF @ 400 V | 333W (Tj) | -55°C ~ 175°C (TJ) | Automotive | AEC-Q101 | Surface Mount | T2PAK | TO-263-8, D2PAK (7 Leads + Tab), Variant | https://www.digikey.com/en/products/detail/onsemi/NVT2016N065M3S/28168317
https://www.vishay.com/docs/91585/sihs90n65e.pdf | SIHS90N65E-GE3 | Vishay Siliconix | E SERIES POWER MOSFET SUPER-247, | E | N-Channel | MOSFET (Metal Oxide) | 650 V | 87A (Tc) | 10V | 29mOhm @ 45A, 10V | 4V @ 250µA | 591 nC @ 10 V | ±30V | 11826 pF @ 100 V | 625W (Tc) | -55°C ~ 150°C (TJ) | - | - | Through Hole | SUPER-247™ (TO-274AA) | TO-274AA | https://www.digikey.com/en/products/detail/vishay-siliconix/SIHS90N65E-GE3/13692593
https://www.vishay.com/docs/92602/sihl026n65e.pdf | SIHL026N65E-GE3 | Vishay Siliconix | N-CHANNEL 650V | E | N-Channel | MOSFET (Metal Oxide) | 650 V | 88A (Tc) | 10V | 26mOhm @ 40A, 10V | 5V @ 250µA | 236 nC @ 10 V | ±30V | 9286 pF @ 100 V | 179W (Tc) | -55°C ~ 150°C (TJ) | - | - | Through Hole | TO-247AD-4L | TO-247-4 | https://www.digikey.com/en/products/detail/vishay-siliconix/SIHL026N65E-GE3/27788391
https://www.vishay.com/docs/92599/sihg026n65e.pdf | SIHG026N65E-GE3 | Vishay Siliconix | N-CHANNEL 650V | E | N-Channel | MOSFET (Metal Oxide) | 650 V | 88A (Tc) | 10V | 26mOhm @ 40A, 10V | 5V @ 250µA | 236 nC @ 10 V | ±30V | 9286 pF @ 100 V | 179W (Tc) | -55°C ~ 150°C (TJ) | - | - | Through Hole | TO-247AC | TO-247-3 | https://www.digikey.com/en/products/detail/vishay-siliconix/SIHG026N65E-GE3/27788148
https://www.infineon.com/dgdl/Infineon-IPW65R025CM8-DataSheet-v02_01-EN.pdf?fileId=8ac78c8c96250806019626d8f4f0608b | IPW65R025CM8XKSA1 | Infineon Technologies | IPW65R025CM8XKSA1 | CoolMOS™ | N-Channel | MOSFET (Metal Oxide) | 650 V | 90A (Tc) | 10V | 25mOhm @ 40A, 10V | 4.7V @ 1.06mA | 124 nC @ 10 V | ±20V | 5910 pF @ 400 V | 431W (Tc) | -55°C ~ 150°C (TJ) | - | - | Through Hole | PG-TO247-3-U06 | TO-247-3 | https://www.digikey.com/en/products/detail/infineon-technologies/IPW65R025CM8XKSA1/26424583
https://www.infineon.com/dgdl/Infineon-IPZA65R025CM8-DataSheet-v02_01-EN.pdf?fileId=8ac78c8c96250806019626d9e5fe60df | IPZA65R025CM8XKSA1 | Infineon Technologies | IPZA65R025CM8XKSA1 | CoolMOS™ | N-Channel | MOSFET (Metal Oxide) | 650 V | 90A (Tc) | 10V | 25mOhm @ 40A, 10V | 4.7V @ 1.06mA | 124 nC @ 10 V | ±20V | 5910 pF @ 400 V | 431W (Tc) | -55°C ~ 150°C (TJ) | - | - | Through Hole | PG-TO247-4-U02 | TO-247-4 | https://www.digikey.com/en/products/detail/infineon-technologies/IPZA65R025CM8XKSA1/26424588
https://www.st.com/resource/en/datasheet/sctw90n65g2v.pdf | SCTW90N65G2V | STMicroelectronics | SICFET N-CH 650V 90A HIP247 | - | N-Channel | SiCFET (Silicon Carbide) | 650 V | 90A (Tc) | 18V | 25mOhm @ 50A, 18V | 5V @ 250µA | 157 nC @ 18 V | +22V, -10V | 3300 pF @ 400 V | 390W (Tc) | -55°C ~ 200°C (TJ) | - | - | Through Hole | HiP247™ | TO-247-3 | https://www.digikey.com/en/products/detail/stmicroelectronics/SCTW90N65G2V/9805815
https://www.infineon.com/assets/row/public/documents/24/49/infineon-imbg65r020m2h-datasheet-en.pdf | IMBG65R020M2HXTMA1 | Infineon Technologies | SILICON CARBIDE MOSFET | CoolSiC™ Gen 2 | N-Channel | SiCFET (Silicon Carbide) | 650 V | 91A (Tc) | 15V, 20V | 24mOhm @ 46.9A, 18V | 5.6V @ 9.5mA | 57 nC @ 18 V | +23V, -7V | 2038 pF @ 400 V | 326W (Tc) | -55°C ~ 175°C (TJ) | - | - | Surface Mount | PG-TO263-7-12 | TO-263-8, D2PAK (7 Leads + Tab), TO-263CA | https://www.digikey.com/en/products/detail/infineon-technologies/IMBG65R020M2HXTMA1/22157729
https://www.infineon.com/assets/row/public/documents/24/49/infineon-imw65r015m2h-datasheet-en.pdf | IMW65R015M2HXKSA1 | Infineon Technologies | SILICON CARBIDE MOSFET | CoolSiC™ Gen 2 | N-Channel | SiCFET (Silicon Carbide) | 650 V | 93A (Tc) | 15V, 20V | 13.2mOhm @ 64.2A, 20V | 5.6V @ 13mA | 79 nC @ 18 V | +23V, -7V | 2792 pF @ 400 V | 341W (Tc) | -55°C ~ 175°C (TJ) | - | - | Through Hole | PG-TO247-3-40 | TO-247-3 | https://www.digikey.com/en/products/detail/infineon-technologies/IMW65R015M2HXKSA1/22157753
https://www.rohm.com/datasheet?p=SCT3022AL&dist=Digi-key&media=referral&source=digi-key.com&campaign=Digi-key | SCT3022ALGC11 | Rohm Semiconductor | SICFET N-CH 650V 93A TO247N | - | N-Channel | SiCFET (Silicon Carbide) | 650 V | 93A (Tc) | 18V | 28.6mOhm @ 36A, 18V | 5.6V @ 18.2mA | 133 nC @ 18 V | +22V, -4V | 2208 pF @ 500 V | 339W (Tc) | 175°C (TJ) | - | - | Through Hole | TO-247N | TO-247-3 | https://www.digikey.com/en/products/detail/rohm-semiconductor/SCT3022ALGC11/6204893
https://www.rohm.com/datasheet?p=SCT3022ALHR&dist=Digi-key&media=referral&source=digi-key.com&campaign=Digi-key | SCT3022ALHRC11 | Rohm Semiconductor | SICFET N-CH 650V 93A TO247N | - | N-Channel | SiCFET (Silicon Carbide) | 650 V | 93A (Tc) | 18V | 28.6mOhm @ 36A, 18V | 5.6V @ 18.2mA | 133 nC @ 18 V | +22V, -4V | 2208 pF @ 500 V | 339W | 175°C (TJ) | Automotive | AEC-Q101 | Through Hole | TO-247N | TO-247-3 | https://www.digikey.com/en/products/detail/rohm-semiconductor/SCT3022ALHRC11/9950865
https://www.infineon.com/dgdl/Infineon-IMDQ65R015M2H-DataSheet-v02_01-EN.pdf?fileId=8ac78c8c92bcf0b001936d07818829b7 | IMDQ65R015M2HXUMA1 | Infineon Technologies | IMDQ65R015M2HXUMA1 | CoolSiC™ | N-Channel | SiCFET (Silicon Carbide) | 650 V | 94A (Tc) | 15V, 20V | 13.2mOhm @ 64.2A, 20V | 5.6V @ 13mA | 79 nC @ 18 V | +23V, -7V | 2792 pF @ 400 V | 499W (Tc) | -55°C ~ 175°C (TJ) | - | - | Surface Mount | PG-HDSOP-22-1 | 22-PowerBSOP Module | https://www.digikey.com/en/products/detail/infineon-technologies/IMDQ65R015M2HXUMA1/25880128
https://www.onsemi.com/download/data-sheet/pdf/nth4l016n065m3s-d.pdf | NTH4L016N065M3S | onsemi | ELITESIC, 12 MOHM SIC M3S MOSFET | - | N-Channel | SiCFET (Silicon Carbide) | 650 V | 94.3A (Tc) | 15V, 18V | 16.2mOhm @ 30A, 18V | 2.64V @ 15mA | 98.4 nC @ 18 V | +18V, -3V | 2494 pF @ 400 V | 333W (Tc) | -55°C ~ 175°C (TJ) | - | - | Through Hole | TO-247-4 | TO-247-4 | https://www.digikey.com/en/products/detail/onsemi/NTH4L016N065M3S/28236875
https://www.st.com/resource/en/datasheet/stwa65n023m9.pdf | STWA65N023M9 | STMicroelectronics | N-CHANNEL 650 V, 19.9 MOHM TYP., | - | N-Channel | MOSFET (Metal Oxide) | 650 V | 95A (Tc) | 10V | 23mOhm @ 48A, 10V | 4.2V @ 250µA | 230 nC @ 10 V | ±30V | 8844 pF @ 400 V | 463W (Tc) | -55°C ~ 150°C (TJ) | - | - | Through Hole | TO-247 Long Leads | TO-247-3 | https://www.digikey.com/en/products/detail/stmicroelectronics/STWA65N023M9/18995673
https://www.st.com/resource/en/datasheet/stw65n023m9-4.pdf | STW65N023M9-4 | STMicroelectronics | N-CHANNEL 650 V, 19.9 MOHM TYP., | - | N-Channel | MOSFET (Metal Oxide) | 650 V | 95A (Tc) | 10V | 23mOhm @ 48A, 10V | 4.2V @ 250µA | 230 nC @ 10 V | ±30V | 8844 pF @ 400 V | 463W (Tc) | -55°C ~ 150°C (TJ) | - | - | Through Hole | TO-247-4 | TO-247-4 | https://www.digikey.com/en/products/detail/stmicroelectronics/STW65N023M9-4/18995670
https://www.infineon.com/dgdl/Infineon-IPWS65R022CFD7A-DataSheet-v02_00-EN.pdf?fileId=5546d46279cccfdb0179cce005c602d8 | IPWS65R022CFD7AXKSA1 | Infineon Technologies | AUTOMOTIVE_COOLMOS PG-TO247-3 | CoolMOS™ | N-Channel | MOSFET (Metal Oxide) | 650 V | 96A (Tc) | 10V | 22mOhm @ 58.2A, 10V | 4.5V @ 2.91mA | 234 nC @ 10 V | ±30V | 11659 pF @ 400 V | 446W (Tc) | -40°C ~ 150°C (TJ) | Automotive | AEC-Q101 | Through Hole | PG-TO247-3-31 | TO-247-3 | https://www.digikey.com/en/products/detail/infineon-technologies/IPWS65R022CFD7AXKSA1/15776544
https://www.infineon.com/dgdl/Infineon-IPW65R022CFD7A-DataSheet-v02_00-EN.pdf?fileId=5546d46279cccfdb0179ccdff29c02d5 | IPW65R022CFD7AXKSA1 | Infineon Technologies | AUTOMOTIVE_COOLMOS PG-TO247-3 | CoolMOS™ | N-Channel | MOSFET (Metal Oxide) | 650 V | 96A (Tc) | 10V | 22mOhm @ 58.2A, 10V | 4.5V @ 2.91mA | 234 nC @ 10 V | ±20V | 11659 pF @ 400 V | 446W (Tc) | -40°C ~ 150°C (TJ) | Automotive | AEC-Q101 | Through Hole | PG-TO247-3 | TO-247-3 | https://www.digikey.com/en/products/detail/infineon-technologies/IPW65R022CFD7AXKSA1/15776436
https://www.st.com/content/ccc/resource/technical/document/datasheet/a3/8e/17/31/1f/68/46/ed/CD00222838.pdf/files/CD00222838.pdf/jcr:content/translations/en.CD00222838.pdf | STY112N65M5 | STMicroelectronics | MOSFET N-CH 650V 96A MAX247 | MDmesh™ V | N-Channel | MOSFET (Metal Oxide) | 650 V | 96A (Tc) | 10V | 22mOhm @ 47A, 10V | 5V @ 250µA | 350 nC @ 10 V | ±25V | 16870 pF @ 100 V | 625W (Tc) | 150°C (TJ) | - | - | Through Hole | MAX247™ | TO-247-3 | https://www.digikey.com/en/products/detail/stmicroelectronics/STY112N65M5/2650915
https://www.infineon.com/dgdl/Infineon-IMDQ65R020M2H-DataSheet-v02_01-EN.pdf?fileId=8ac78c8c92bcf0b001934dcecf0f3a78 | IMDQ65R020M2HXUMA1 | Infineon Technologies | IMDQ65R020M2HXUMA1 | CoolSiC™ | N-Channel | SiCFET (Silicon Carbide) | 650 V | 97A (Tc) | 15V, 20V | 18mOhm @ 46.9A, 20V | 5.6V @ 9.5mA | 57 nC @ 18 V | +23V, -7V | 2038 pF @ 400 V | 394W (Tc) | -55°C ~ 175°C (TJ) | - | - | Surface Mount | PG-HDSOP-22-1 | 22-PowerBSOP Module | https://www.digikey.com/en/products/detail/infineon-technologies/IMDQ65R020M2HXUMA1/25880114
https://www.onsemi.com/download/data-sheet/pdf/nth4l025n065sc1-d.pdf | NTH4L025N065SC1 | onsemi | SILICON CARBIDE (SIC) MOSFET - 1 | - | N-Channel | SiCFET (Silicon Carbide) | 650 V | 99A (Tc) | 15V, 18V | 28.5mOhm @ 45A, 18V | 4.3V @ 15.5mA | 164 nC @ 18 V | +22V, -8V | 3480 pF @ 15 V | 348W (Tc) | -55°C ~ 175°C (TJ) | - | - | Through Hole | TO-247-4L | TO-247-4 | https://www.digikey.com/en/products/detail/onsemi/NTH4L025N065SC1/17053345
https://www.onsemi.com/pdf/datasheet/nthl025n065sc1-d.pdf | NTHL025N065SC1 | onsemi | SIC MOS TO247-3L 650V | - | N-Channel | SiCFET (Silicon Carbide) | 650 V | 99A (Tc) | 15V, 18V | 28.5mOhm @ 45A, 18V | 4.3V @ 15.5mA | 164 nC @ 18 V | +22V, -8V | 3480 pF @ 325 V | 348W (Tc) | -55°C ~ 175°C (TJ) | - | - | Through Hole | TO-247-3 | TO-247-3 | https://www.digikey.com/en/products/detail/onsemi/NTHL025N065SC1/16528556
https://www.onsemi.com/download/data-sheet/pdf/nvhl025n065sc1-d.pdf | NVHL025N065SC1 | onsemi | SIC MOS TO247-3L 650V | - | N-Channel | SiCFET (Silicon Carbide) | 650 V | 99A (Tc) | 15V, 18V | 28.5mOhm @ 45A, 18V | 4.3V @ 15.5mA | 164 nC @ 18 V | +22V, -8V | 3480 pF @ 325 V | 348W (Tc) | -55°C ~ 175°C (TJ) | Automotive | AEC-Q101 | Through Hole | TO-247-3 | TO-247-3 | https://www.digikey.com/en/products/detail/onsemi/NVHL025N065SC1/22161759
https://www.onsemi.com/download/data-sheet/pdf/nvh4l025n065sc1-d.pdf | NVH4L025N065SC1 | onsemi | SIC MOS TO247-4L 650V | - | N-Channel | SiCFET (Silicon Carbide) | 650 V | 99A (Tc) | 15V, 18V | 28.5mOhm @ 45A, 18V | 4.3V @ 15.5mA | 164 nC @ 18 V | +22V, -8V | 3480 pF @ 325 V | 348W (Tc) | -55°C ~ 175°C (TJ) | Automotive | AEC-Q101 | Through Hole | TO-247-4L | TO-247-4 | https://www.digikey.com/en/products/detail/onsemi/NVH4L025N065SC1/22161995
https://www.st.com/resource/en/datasheet/sctw100n65g2ag.pdf | SCTW100N65G2AG | STMicroelectronics | SICFET N-CH 650V 100A HIP247 | - | N-Channel | SiCFET (Silicon Carbide) | 650 V | 100A (Tc) | 18V | 26mOhm @ 50A, 18V | 5V @ 5mA | 162 nC @ 18 V | +22V, -10V | 3315 pF @ 520 V | 420W (Tc) | -55°C ~ 200°C (TJ) | Automotive | AEC-Q101 | Through Hole | HiP247™ | TO-247-3 | https://www.digikey.com/en/products/detail/stmicroelectronics/SCTW100N65G2AG/11591209
https://toshiba.semicon-storage.com/info/TW015Z65C_datasheet_en_20230616.pdf?did=151445&prodName=TW015Z65C | TW015Z65C,S1F | Toshiba Semiconductor and Storage | G3 650V SIC-MOSFET TO-247-4L 15 | - | N-Channel | SiCFET (Silicon Carbide) | 650 V | 100A (Tc) | 18V | 22mOhm @ 50A, 18V | 5V @ 11.7mA | 128 nC @ 18 V | +25V, -10V | 4850 pF @ 400 V | 342W (Tc) | 175°C | - | - | Through Hole | TO-247-4L(X) | TO-247-4 | https://www.digikey.com/en/products/detail/toshiba-semiconductor-and-storage/TW015Z65C-S1F/21297386
- | TW015N65C,S1F | Toshiba Semiconductor and Storage | G3 650V SIC-MOSFET TO-247 15MOH | - | N-Channel | SiCFET (Silicon Carbide) | 650 V | 100A (Tc) | 18V | 21mOhm @ 50A, 18V | 5V @ 11.7mA | 128 nC @ 18 V | +25V, -10V | 4850 pF @ 400 V | 342W (Tc) | 175°C | - | - | Through Hole | TO-247 | TO-247-3 | https://www.digikey.com/en/products/detail/toshiba-semiconductor-and-storage/TW015N65C-S1F/16634133
https://www.infineon.com/assets/row/public/documents/24/49/infineon-ipt65r025cm8-datasheet-en.pdf | IPT65R025CM8 | Infineon Technologies | MOSFET N-CH 650V 101A CoolMOS™ 8 |  | N-Channel | MOSFET (Metal Oxide) | 650 V | 101 A |  | 25 mΩ |  | 124 nC |  |  |  | -55°C ~ 150°C (TJ) |  | - | Surface Mount | PG-HSOF-8 | TOLL | https://www.infineon.com/part/IPT65R025CM8
https://www.infineon.com/assets/row/public/documents/24/49/infineon-imza65r010m2h-datasheet-en.pdf | IMZA65R010M2H | Infineon Technologies | MOSFET N-CH 650V 103A CoolSiC™ G2 |  | N-Channel | SiCFET (Silicon Carbide) | 650 V | 103 A | [7 empty] | -55°C ~ 175°C (TJ) |  | - | Through Hole | PG-TO247-4 | TO247 4-pin (asymmetric leads) | https://www.infineon.com/part/IMZA65R010M2H
https://www.infineon.com/assets/row/public/documents/24/49/infineon-imza65r015m2h-datasheet-en.pdf | IMZA65R015M2H | Infineon Technologies | MOSFET N-CH 650V 103A CoolSiC™ G2 |  | N-Channel | SiCFET (Silicon Carbide) | 650 V | 103 A | [7 empty] | -55°C ~ 175°C (TJ) |  | - | Through Hole | PG-TO247-4 | TO247 4-pin (asymmetric leads) | https://www.infineon.com/part/IMZA65R015M2H
https://www.infineon.com/assets/row/public/documents/24/49/infineon-imt65r020m2h-datasheet-en.pdf | IMT65R020M2H | Infineon Technologies | MOSFET N-CH 650V 105A CoolSiC™ G2 |  | N-Channel | SiCFET (Silicon Carbide) | 650 V | 105 A | [7 empty] | -55°C ~ 175°C (TJ) |  | - | Surface Mount | PG-HSOF-8 | TOLL | https://www.infineon.com/part/IMT65R020M2H
https://www.infineon.com/assets/row/public/documents/24/49/infineon-ipw65r018cfd7-datasheet-en.pdf | IPW65R018CFD7 | Infineon Technologies | MOSFET N-CH 650V 106A CoolMOS™ CFD7 |  | N-Channel | MOSFET (Metal Oxide) | 650 V | 106 A |  | 18 mΩ |  | 234 nC |  |  |  | -55°C ~ 150°C (TJ) |  | - | Through Hole | PG-TO247-3 | TO247 | https://www.infineon.com/part/IPW65R018CFD7
https://www.infineon.com/assets/row/public/documents/24/49/infineon-ipza65r018cfd7-datasheet-en.pdf | IPZA65R018CFD7 | Infineon Technologies | MOSFET N-CH 650V 106A CoolMOS™ CFD7 |  | N-Channel | MOSFET (Metal Oxide) | 650 V | 106 A |  | 18 mΩ |  | 234 nC |  |  |  | -55°C ~ 150°C (TJ) |  | - | Through Hole | PG-TO247-4 | TO247 4-pin (asymmetric leads) | https://www.infineon.com/part/IPZA65R018CFD7
https://www.infineon.com/assets/row/public/documents/24/49/infineon-aimza75r140m1h-datasheet-en.pdf | AIMZA75R140M1H | Infineon Technologies | MOSFET N-CH 750V 16A CoolSiC™ G1 |  | N-Channel | SiCFET (Silicon Carbide) | 750 V | 16 A | [7 empty] | -55°C ~ 175°C (TJ) |  | AEC-Q101 | Through Hole | PG-TO247-4 | TO247 4-pin (asymmetric leads) | https://www.infineon.com/part/AIMZA75R140M1H
https://www.infineon.com/assets/row/public/documents/24/49/infineon-aimdq75r140m1h-datasheet-en.pdf | AIMDQ75R140M1H | Infineon Technologies | MOSFET N-CH 750V 17A CoolSiC™ G1 |  | N-Channel | SiCFET (Silicon Carbide) | 750 V | 17 A | [7 empty] | -55°C ~ 175°C (TJ) |  | AEC-Q101 | Surface Mount | PG-HDSOP-22 | Q-DPAK | https://www.infineon.com/part/AIMDQ75R140M1H
https://www.infineon.com/assets/row/public/documents/24/49/infineon-aimbg75r140m1h-datasheet-en.pdf | AIMBG75R140M1H | Infineon Technologies | MOSFET N-CH 750V 17A CoolSiC™ G1 |  | N-Channel | SiCFET (Silicon Carbide) | 750 V | 17 A | [7 empty] | -55°C ~ 175°C (TJ) |  | AEC-Q101 | Surface Mount | PG-TO263-7 | D2PAK 7-pin | https://www.infineon.com/part/AIMBG75R140M1H
https://www.infineon.com/assets/row/public/documents/24/49/infineon-aimza75r090m1h-datasheet-en.pdf | AIMZA75R090M1H | Infineon Technologies | MOSFET N-CH 750V 23A CoolSiC™ G1 |  | N-Channel | SiCFET (Silicon Carbide) | 750 V | 23 A | [7 empty] | -55°C ~ 175°C (TJ) |  | AEC-Q101 | Through Hole | PG-TO247-4 | TO247 4-pin (asymmetric leads) | https://www.infineon.com/part/AIMZA75R090M1H
https://www.infineon.com/assets/row/public/documents/24/49/infineon-aimbg75r090m1h-datasheet-en.pdf | AIMBG75R090M1H | Infineon Technologies | MOSFET N-CH 750V 24A CoolSiC™ G1 |  | N-Channel | SiCFET (Silicon Carbide) | 750 V | 24 A | [7 empty] | -55°C ~ 175°C (TJ) |  | AEC-Q101 | Surface Mount | PG-TO263-7 | D2PAK 7-pin | https://www.infineon.com/part/AIMBG75R090M1H
https://www.infineon.com/assets/row/public/documents/24/49/infineon-aimdq75r090m1h-datasheet-en.pdf | AIMDQ75R090M1H | Infineon Technologies | MOSFET N-CH 750V 24A CoolSiC™ G1 |  | N-Channel | SiCFET (Silicon Carbide) | 750 V | 24 A | [7 empty] | -55°C ~ 175°C (TJ) |  | AEC-Q101 | Surface Mount | PG-HDSOP-22 | Q-DPAK | https://www.infineon.com/part/AIMDQ75R090M1H
https://fscdn.rohm.com/en/products/databook/datasheet/discrete/sic/mosfet/sct4065dr-e.pdf | SCT4065DRC15 | Rohm Semiconductor | 750V, 25A, 4-PIN THD, TRENCH-STR | - | N-Channel | SiCFET (Silicon Carbide) | 750 V | 25A (Tj) | 18V | 85mOhm @ 12A, 18V | 4.8V @ 6.15mA | 48 nC @ 18 V | +21V, -4V | 1066 pF @ 500 V | 88W | 175°C (TJ) | - | - | Through Hole | TO-247-4L | TO-247-4 | https://www.digikey.com/en/products/detail/rohm-semiconductor/SCT4065DRC15/26903839
https://fscdn.rohm.com/en/products/databook/datasheet/discrete/sic/mosfet/sct4065drhr-e.pdf | SCT4065DRHRC15 | Rohm Semiconductor | 750V, 25A, 4-PIN THD, TRENCH-STR | - | N-Channel | SiCFET (Silicon Carbide) | 750 V | 25A (Tj) | 18V | 85mOhm @ 12A, 18V | 4.8V @ 6.15mA | 48 nC @ 18 V | +21V, -4V | 1066 pF @ 500 V | 88W | 175°C (TJ) | Automotive | AEC-Q101 | Through Hole | TO-247-4L | TO-247-4 | https://www.digikey.com/en/products/detail/rohm-semiconductor/SCT4065DRHRC15/26903837
https://fscdn.rohm.com/en/products/databook/datasheet/discrete/sic/mosfet/sct4065dehr-e.pdf | SCT4065DEHRC11 | Rohm Semiconductor | 750V, 25A, 3-PIN THD, TRENCH-STR | - | N-Channel | SiCFET (Silicon Carbide) | 750 V | 25A (Tc) | 18V | 85mOhm @ 12A, 18V | 4.8V @ 6.15mA | 48 nC @ 18 V | +21V, -4V | 1066 pF @ 500 V | 88W | 175°C (TJ) | Automotive | AEC-Q101 | Through Hole | TO-247N | TO-247-3 | https://www.digikey.com/en/products/detail/rohm-semiconductor/SCT4065DEHRC11/26903863
https://fscdn.rohm.com/en/products/databook/datasheet/discrete/sic/mosfet/sct4065de-e.pdf | SCT4065DEC11 | Rohm Semiconductor | 750V, 25A, 3-PIN THD, TRENCH-STR | - | N-Channel | SiCFET (Silicon Carbide) | 750 V | 25A (Tj) | 18V | 85mOhm @ 12A, 18V | 4.8V @ 6.15mA | 48 nC @ 18 V | +21V, -4V | 1066 pF @ 500 V | 88W | 175°C (TJ) | - | - | Through Hole | TO-247N | TO-247-3 | https://www.digikey.com/en/products/detail/rohm-semiconductor/SCT4065DEC11/26903830
https://www.rohm.com/datasheet?p=SCT4065DLL&dist=Digi-Key&media=referral&source=digi-key.com&campaign=Digi-Key Image: https://fscdn.rohm.com/en/products/databook/package/3d_image/discrete/TOLL-9LSATAC.jpg | SCT4065DLLTRDC | Rohm Semiconductor | 750V, 26A, 9-PIN SMD, TRENCH-STR | - | N-Channel | SiCFET (Silicon Carbide) | 750 V | 26A (Tc) | 18V | 85mOhm @ 12A, 18V | 4.8V @ 6.15mA | 48 nC @ 18 V | +21V, -4V | 1066 pF @ 500 V | 100W | 175°C (TJ) | - | - | Surface Mount | TOLL-8N | 8-PowerSFN | https://www.digikey.com/en/products/detail/rohm-semiconductor/SCT4065DLLTRDC/27683805
https://www.onsemi.com/pub/Collateral/UJ4C075060L8S-D.PDF | UJ4C075060L8S | onsemi | 750V/60MO,SICFET,G4,TOLL | - | N-Channel | SiCFET (Silicon Carbide) | 750 V | 27.8A (Tc) | 12V | 74mOhm @ 20A, 12V | 6V @ 10mA | 37.8 nC @ 15 V | ±20V | 1420 pF @ 400 V | 155W (Tc) | -55°C ~ 175°C (TJ) | - | - | Surface Mount | TOLL | 8-PowerSFN | https://www.digikey.com/en/products/detail/onsemi/UJ4C075060L8S/22474827
https://www.infineon.com/assets/row/public/documents/24/49/infineon-aimza75r060m1h-datasheet-en.pdf | AIMZA75R060M2HXKSA1 | Infineon Technologies | AIMZA75R060M2HXKSA1 | CoolSiC™ | N-Channel | SiCFET (Silicon Carbide) | 750 V | 28A (Tc) | 15V, 20V | 56mOhm @ 13.8A, 20V | 5.6V @ 3mA | 20 nC @ 18 V | +23V, -7V | 716 pF @ 500 V | 108W (Tc) | -55°C ~ 175°C | Automotive | AEC-Q101 | Through Hole | PG-TO247-4-U02 | TO-247-4 | https://www.digikey.com/en/products/detail/infineon-technologies/AIMZA75R060M2HXKSA1/29177080
https://www.infineon.com/content/dam/infineon/row/public/documents/24/49/infineon-imbg75r060m2h-datasheet-en.pdf | IMBG75R060M2HXTMA1 | Infineon Technologies | IMBG75R060M2HXTMA1 | CoolSiC™ | N-Channel | SiCFET (Silicon Carbide) | 750 V | 29A (Tc) | 15V, 20V | 56mOhm @ 13.8A, 20V | 5.6V @ 3mA | 20 nC @ 18 V | +23V, -7V | 716 pF @ 500 V | 116W (Tc) | -55°C ~ 175°C | - | - | Surface Mount | PG-TO263-7-12 | TO-263-8, D2PAK (7 Leads + Tab), TO-263CA | https://www.digikey.com/en/products/detail/infineon-technologies/IMBG75R060M2HXTMA1/29020593
https://www.infineon.com/assets/row/public/documents/24/49/infineon-aimbg75r060m2h-datasheet-en.pdf | AIMBG75R060M2HXTMA1 | Infineon Technologies Americas Corp. | AIMBG75R060M2HXTMA1 | CoolSiC™ | N-Channel | SiCFET (Silicon Carbide) | 750 V | 29A (Tc) | 15V, 20V | 56mOhm @ 13.8A, 20V | 5.6V @ 3mA | 20 nC @ 18 V | +23V, -7V | 716 pF @ 500 V | 116W (Tc) | -55°C ~ 175°C (TJ) | Automotive | AEC-Q101 | Surface Mount | PG-TO263-7-12 | TO-263-8, D2PAK (7 Leads + Tab), TO-263CA | https://www.digikey.com/en/products/detail/infineon-technologies/AIMBG75R060M2HXTMA1/28005075
https://www.infineon.com/dgdl/Infineon-AIMDQ75R060M2H-DataSheet-v02_00-EN.pdf?fileId=8ac78c8c95d1335f0195eb530b246656 | AIMDQ75R060M2HXTMA1 | Infineon Technologies | SICFET N-CH 750V PG-HDSOP-22 | CoolSiC™ | N-Channel | SiCFET (Silicon Carbide) | 750 V | 30A (Tc) | 15V, 20V | 56mOhm @ 13.8A, 20V | 5.6V @ 3mA | 20 nC @ 18 V | +23V, -7V | 716 pF @ 500 V | 128W (Tc) | -55°C ~ 175°C (TJ) | Automotive | AEC-Q101 | Surface Mount | PG-HDSOP-22 | 22-PowerBSOP Module | https://www.digikey.com/en/products/detail/infineon-technologies/AIMDQ75R060M2HXTMA1/26424554
https://www.rohm.com/datasheet?p=SCT4045DWA&dist=Digi-Key&media=referral&source=digi-key.com&campaign=Digi-Key | SCT4045DWATL | Rohm Semiconductor | 750V, 31A, 7-PIN SMD, TRENCH-STR | - | N-Channel | SiCFET (Silicon Carbide) | 750 V | 31A (Tc) | 18V | 59mOhm @ 17A, 18V | 4.8V @ 8.89mA | 63 nC @ 18 V | +21V, -4V | 1460 pF @ 500 V | - | 175°C (TJ) | - | - | Surface Mount | TO-263-7LA | TO-263-8, D2PAK (7 Leads + Tab), TO-263CA | https://www.digikey.com/en/products/detail/rohm-semiconductor/SCT4045DWATL/22080419
https://www.rohm.com/datasheet?p=SCT4045DWAHR&dist=Digi-Key&media=referral&source=digi-key.com&campaign=Digi-Key | SCT4045DWAHRTL | Rohm Semiconductor | 750V, 31A, 7-PIN SMD, TRENCH-STR | - | N-Channel | SiCFET (Silicon Carbide) | 750 V | 31A (Tc) | 18V | 59mOhm @ 17A, 18V | 4.8V @ 8.89mA | 63 nC @ 18 V | +21V, -4V | 1460 pF @ 500 V | - | 175°C (TJ) | Automotive | AEC-Q101 | Surface Mount | TO-263-7LA | TO-263-8, D2PAK (7 Leads + Tab), TO-263CA | https://www.digikey.com/en/products/detail/rohm-semiconductor/SCT4045DWAHRTL/22080351
https://www.rohm.com/datasheet?p=SCT4045DW7HR&dist=Digi-key&media=referral&source=digi-key.com&campaign=Digi-key | SCT4045DW7HRTL | Rohm Semiconductor | 750V, 31A, 7-PIN SMD, TRENCH-STR | - | N-Channel | SiCFET (Silicon Carbide) | 750 V | 31A (Tc) | 18V | 59mOhm @ 17A, 18V | 4.8V @ 8.89mA | 63 nC @ 18 V | +21V, -4V | 1460 pF @ 500 V | 93W | 175°C (TJ) | Automotive | AEC-Q101 | Surface Mount | TO-263-7L | TO-263-8, D2PAK (7 Leads + Tab), TO-263CA | https://www.digikey.com/en/products/detail/rohm-semiconductor/SCT4045DW7HRTL/16615681
https://www.infineon.com/dgdl/Infineon-AIMZA75R060M1H-DataSheet-v02_00-EN.pdf?fileId=8ac78c8c8d2fe47b018dc607b3930d35 | AIMZA75R060M1HXKSA1 | Infineon Technologies | AUTOMOTIVE_SICMOS | CoolSiC™ | N-Channel | SiCFET (Silicon Carbide) | 750 V | 32A (Tj) | 15V, 20V | 55mOhm @ 11.1A, 20V | 5.6V @ 4mA | 23 nC @ 18 V | +23V, -5V | 779 pF @ 500 V | 144W (Tc) | -55°C ~ 175°C (TJ) | Automotive | AEC-Q101 | Through Hole | PG-TO247-4 | TO-247-4 | https://www.digikey.com/en/products/detail/infineon-technologies/AIMZA75R060M1HXKSA1/21676131
//mm.digikey.com/Volume0/opasdata/d220001/medias/docus/8892/IMZA75R050M2HXKSA1.pdf | IMZA75R050M2HXKSA1 | Infineon Technologies | IMZA75R050M2HXKSA1 | CoolSiC™ | N-Channel | SiCFET (Silicon Carbide) | 750 V | 32A (Tc) | 15V, 20V | 45mOhm @ 17.2A, 20V | 5.6V @ 3.8mA | 24 nC @ 18 V | +23V, -7V | 865 pF @ 500 V | 122W (Tc) | -55°C ~ 175°C | - | - | Through Hole | PG-TO247-4-U02 | TO-247-4 | https://www.digikey.com/en/products/detail/infineon-technologies/IMZA75R050M2HXKSA1/29177079
https://www.infineon.com/dgdl/Infineon-AIMDQ75R060M1H-DataSheet-v02_00-EN.pdf?fileId=8ac78c8c8eeb092c018ef0af5e732ae0 | AIMDQ75R060M1HXUMA1 | Infineon Technologies | SICFET N-CH 750V PG-HDSOP-22 | CoolSiC™ | N-Channel | SiCFET (Silicon Carbide) | 750 V | 34A (Tc) | 15V, 20V | 78mOhm @ 11.1A, 18V | 5.6V @ 4mA | 23 nC @ 18 V | +23V, -5V | 779 pF @ 500 V | 167W (Tc) | -55°C ~ 175°C (TJ) | Automotive | AEC-Q101 | Surface Mount | PG-HDSOP-22 | 22-PowerBSOP Module | https://www.digikey.com/en/products/detail/infineon-technologies/AIMDQ75R060M1HXUMA1/21675657
https://www.infineon.com/dgdl/Infineon-AIMBG75R060M1H-DataSheet-v02_00-EN.pdf?fileId=8ac78c8c8eeb092c018ef042efd127b5 | AIMBG75R060M1HXTMA1 | Infineon Technologies | SICFET N-CH 750V 34A TO-263 | CoolSiC™ | N-Channel | SiCFET (Silicon Carbide) | 750 V | 34A (Tc) | 15V, 20V | 55mOhm @ 11.1A, 20V | 5.6V @ 4mA | 23 nC @ 18 V | +23V, -5V | 779 pF @ 500 V | 167W (Tc) | -55°C ~ 175°C (TJ) | Automotive | AEC-Q101 | Surface Mount | PG-TO263-7 | TO-263-8, D2PAK (7 Leads + Tab), TO-263CA | https://www.digikey.com/en/products/detail/infineon-technologies/AIMBG75R060M1HXTMA1/23018582
https://www.infineon.com/assets/row/public/documents/24/49/infineon-aimbg75r050m2h-datasheet-en.pdf | AIMBG75R050M2HXTMA1 | Infineon Technologies Americas Corp. | AIMBG75R050M2HXTMA1 | CoolSiC™ | N-Channel | SiCFET (Silicon Carbide) | 750 V | 34A (Tc) | 15V, 20V | 45mOhm @ 17.2A, 20V | 5.6V @ 3.8mA | 24 nC @ 18 V | +23V, -7V | 865 pF @ 500 V | 135W (Tc) | -55°C ~ 175°C (TJ) | Automotive | AEC-Q101 | Surface Mount | PG-TO263-7-12 | TO-263-8, D2PAK (7 Leads + Tab), TO-263CA | https://www.digikey.com/en/products/detail/infineon-technologies/AIMBG75R050M2HXTMA1/28005066
https://www.rohm.com/datasheet?p=SCT4045DE&dist=Digi-key&media=referral&source=digi-key.com&campaign=Digi-key | SCT4045DEC11 | Rohm Semiconductor | 750V, 45M, 3-PIN THD, TRENCH-STR | - | N-Channel | SiCFET (Silicon Carbide) | 750 V | 34A (Tc) | 18V | 59mOhm @ 17A, 18V | 4.8V @ 8.89mA | 63 nC @ 18 V | +21V, -4V | 14600 pF @ 500 V | 115W | 175°C (TJ) | - | - | Through Hole | TO-247N | TO-247-3 | https://www.digikey.com/en/products/detail/rohm-semiconductor/SCT4045DEC11/16284240
https://www.rohm.com/datasheet?p=SCT4045DR&dist=Digi-key&media=referral&source=digi-key.com&campaign=Digi-key | SCT4045DRC15 | Rohm Semiconductor | 750V, 45M, 4-PIN THD, TRENCH-STR | - | N-Channel | SiCFET (Silicon Carbide) | 750 V | 34A (Tc) | 18V | 59mOhm @ 17A, 18V | 4.8V @ 8.89mA | 63 nC @ 18 V | +21V, -4V | 1460 pF @ 500 V | 115W | 175°C (TJ) | - | - | Through Hole | TO-247-4L | TO-247-4 | https://www.digikey.com/en/products/detail/rohm-semiconductor/SCT4045DRC15/16284144
https://www.rohm.com/datasheet?p=SCT4045DRHR&dist=Digi-key&media=referral&source=digi-key.com&campaign=Digi-key | SCT4045DRHRC15 | Rohm Semiconductor | 750V, 34A, 4-PIN THD, TRENCH-STR | - | N-Channel | SiCFET (Silicon Carbide) | 750 V | 34A (Tc) | 18V | 59mOhm @ 17A, 18V | 4.8V @ 8.89mA | 63 nC @ 18 V | +21V, -4V | 1460 pF @ 500 V | 115W | 175°C (TJ) | Automotive | AEC-Q101 | Through Hole | TO-247-4L | TO-247-4 | https://www.digikey.com/en/products/detail/rohm-semiconductor/SCT4045DRHRC15/16615682
https://www.rohm.com/datasheet?p=SCT4045DEHR&dist=Digi-key&media=referral&source=digi-key.com&campaign=Digi-key | SCT4045DEHRC11 | Rohm Semiconductor | 750V, 34A, 3-PIN THD, TRENCH-STR | - | N-Channel | SiCFET (Silicon Carbide) | 750 V | 34A (Tc) | 18V | 59mOhm @ 17A, 18V | 4.8V @ 8.89mA | 63 nC @ 18 V | +21V, -4V | 1460 pF @ 500 V | 115W | 175°C (TJ) | Automotive | AEC-Q101 | Through Hole | TO-247N | TO-247-3 | https://www.digikey.com/en/products/detail/rohm-semiconductor/SCT4045DEHRC11/16615697
https://www.onsemi.com/pub/Collateral/UJ4C075044L8S-D.PDF | UJ4C075044L8S | onsemi | 750V/44MO,SICFET,G4,TOLL | - | N-Channel | SiCFET (Silicon Carbide) | 750 V | 35.6A (Tc) | 12V | 56mOhm @ 25A, 12V | 6V @ 10mA | 37.8 nC @ 15 V | ±20V | 1400 pF @ 400 V | 181W (Tc) | -55°C ~ 175°C (TJ) | - | - | Surface Mount | TOLL | 8-PowerSFN | https://www.digikey.com/en/products/detail/onsemi/UJ4C075044L8S/22474814
https://www.infineon.com/content/dam/infineon/row/public/documents/24/49/infineon-aimdq75r050m2h-datasheet-en.pdf | AIMDQ75R050M2HXTMA1 | Infineon Technologies | AIMDQ75R050M2HXTMA1 | CoolSiC™ | N-Channel | SiCFET (Silicon Carbide) | 750 V | 36A (Tc) | 15V, 20V | 45mOhm @ 17.2A, 20V | 5.6V @ 3.8mA | 24 nC @ 18 V | +23V, -7V | 865 pF @ 500 V | 148W (Tc) | -55°C ~ 175°C | Automotive | AEC-Q101 | Surface Mount | PG-HDSOP-22-1 | 22-PowerBSOP Module | https://www.digikey.com/en/products/detail/infineon-technologies/AIMDQ75R050M2HXTMA1/29020586
https://fscdn.rohm.com/en/products/databook/datasheet/discrete/sic/mosfet/sct4036dwa-e.pdf | SCT4036DWATL | Rohm Semiconductor | 750V, 38A, 7-PIN SMD, TRENCH-STR | - | N-Channel | SiCFET (Silicon Carbide) | 750 V | 38A (Tj) | 18V | 47mOhm @ 21A, 18V | 4.8V @ 11.1mA | 72 nC @ 18 V | +21V, -4V | 1794 pF @ 500 V | 115W | 175°C (TJ) | - | - | Surface Mount | TO-263-7LA | TO-263-8, D2PAK (7 Leads + Tab), TO-263CA | https://www.digikey.com/en/products/detail/rohm-semiconductor/SCT4036DWATL/26903843
https://fscdn.rohm.com/en/products/databook/datasheet/discrete/sic/mosfet/sct4036dwahr-e.pdf | SCT4036DWAHRTL | Rohm Semiconductor | 750V, 38A, 7-PIN SMD, TRENCH-STR | - | N-Channel | SiCFET (Silicon Carbide) | 750 V | 38A (Tj) | 18V | 47mOhm @ 21A, 18V | 4.8V @ 11.1mA | 72 nC @ 18 V | +21V, -4V | 1794 pF @ 500 V | 115W | 175°C (TJ) | Automotive | AEC-Q101 | Surface Mount | TO-263-7LA | TO-263-8, D2PAK (7 Leads + Tab), TO-263CA | https://www.digikey.com/en/products/detail/rohm-semiconductor/SCT4036DWAHRTL/26903820
https://www.infineon.com/assets/row/public/documents/24/49/infineon-aimza75r040m1h-datasheet-en.pdf | AIMZA75R040M2HXKSA1 | Infineon Technologies | AIMZA75R040M2HXKSA1 | CoolSiC™ | N-Channel | SiCFET (Silicon Carbide) | 750 V | 40A (Tc) | 15V, 20V | 36mOhm @ 21.7A, 20V | 5.6V @ 4.8mA | 30 nC @ 18 V | +23V, -7V | 1063 pF @ 500 V | 142W (Tc) | -55°C ~ 175°C | Automotive | AEC-Q101 | Through Hole | PG-TO247-4-U02 | TO-247-4 | https://www.digikey.com/en/products/detail/infineon-technologies/AIMZA75R040M2HXKSA1/29177072
https://www.infineon.com/content/dam/infineon/row/public/documents/24/49/infineon-imbg75r040m2h-datasheet-en.pdf | IMBG75R040M2HXTMA1 | Infineon Technologies | IMBG75R040M2HXTMA1 | CoolSiC™ | N-Channel | SiCFET (Silicon Carbide) | 750 V | 42A (Tc) | 15V, 20V | 36mOhm @ 21.7A, 20V | 5.6V @ 4.8mA | 30 nC @ 18 V | +23V, -7V | 1063 pF @ 500 V | 156W (Tc) | -55°C ~ 175°C | - | - | Surface Mount | PG-TO263-7-12 | TO-263-8, D2PAK (7 Leads + Tab), TO-263CA | https://www.digikey.com/en/products/detail/infineon-technologies/IMBG75R040M2HXTMA1/29020582
https://www.infineon.com/assets/row/public/documents/24/49/infineon-aimbg75r040m2h-datasheet-en.pdf | AIMBG75R040M2HXTMA1 | Infineon Technologies Americas Corp. | AIMBG75R040M2HXTMA1 | CoolSiC™ | N-Channel | SiCFET (Silicon Carbide) | 750 V | 42A (Tc) | 15V, 20V | 36mOhm @ 21.7A, 20V | 5.6V @ 4.8mA | 30 nC @ 18 V | +23V, -7V | 1063 pF @ 500 V | 156W (Tc) | -55°C ~ 175°C (TJ) | Automotive | AEC-Q101 | Surface Mount | PG-TO263-7-12 | TO-263-8, D2PAK (7 Leads + Tab), TO-263CA | https://www.digikey.com/en/products/detail/infineon-technologies/AIMBG75R040M2HXTMA1/28005079
https://fscdn.rohm.com/en/products/databook/datasheet/discrete/sic/mosfet/sct4036dr-e.pdf | SCT4036DRC15 | Rohm Semiconductor | 750V, 42A, 4-PIN THD, TRENCH-STR | - | N-Channel | SiCFET (Silicon Carbide) | 750 V | 42A (Tj) | 18V | 47mOhm @ 21A, 18V | 4.8V @ 11.1mA | 72 nC @ 18 V | +21V, -4V | 1794 pF @ 500 V | 136W | 175°C (TJ) | - | - | Through Hole | TO-247-4L | TO-247-4 | https://www.digikey.com/en/products/detail/rohm-semiconductor/SCT4036DRC15/26903844
https://fscdn.rohm.com/en/products/databook/datasheet/discrete/sic/mosfet/sct4036drhr-e.pdf | SCT4036DRHRC15 | Rohm Semiconductor | 750V, 42A, 4-PIN THD, TRENCH-STR | - | N-Channel | SiCFET (Silicon Carbide) | 750 V | 42A (Tc) | 18V | 47mOhm @ 21A, 18V | 4.8V @ 11.1mA | 72 nC @ 18 V | +21V, -4V | 1794 pF @ 500 V | 136W | 175°C (TJ) | Automotive | AEC-Q101 | Through Hole | TO-247-4L | TO-247-4 | https://www.digikey.com/en/products/detail/rohm-semiconductor/SCT4036DRHRC15/26903876
https://fscdn.rohm.com/en/products/databook/datasheet/discrete/sic/mosfet/sct4036de-e.pdf | SCT4036DEC11 | Rohm Semiconductor | 750V, 42A, 3-PIN THD, TRENCH-STR | - | N-Channel | SiCFET (Silicon Carbide) | 750 V | 42A (Tc) | 18V | 47mOhm @ 21A, 18V | 4.8V @ 11.1mA | 72 nC @ 18 V | +21V, -4V | 1794 pF @ 500 V | 136W | 175°C (TJ) | - | - | Through Hole | TO-247N | TO-247-3 | https://www.digikey.com/en/products/detail/rohm-semiconductor/SCT4036DEC11/26903894
https://fscdn.rohm.com/en/products/databook/datasheet/discrete/sic/mosfet/sct4036dehr-e.pdf | SCT4036DEHRC11 | Rohm Semiconductor | 750V, 42A, 3-PIN THD, TRENCH-STR | - | N-Channel | SiCFET (Silicon Carbide) | 750 V | 42A (Tc) | 18V | 47mOhm @ 21A, 18V | 4.8V @ 11.1mA | 72 nC @ 18 V | +21V, -4V | 1794 pF @ 500 V | 136W | 175°C (TJ) | Automotive | AEC-Q101 | Through Hole | TO-247N | TO-247-3 | https://www.digikey.com/en/products/detail/rohm-semiconductor/SCT4036DEHRC11/26903902
https://www.infineon.com/dgdl/Infineon-AIMZA75R040M1H-DataSheet-v02_00-EN.pdf?fileId=8ac78c8c8d2fe47b018dc5fe87de0d22 | AIMZA75R040M1HXKSA1 | Infineon Technologies | IGBT | CoolSiC™ | N-Channel | SiCFET (Silicon Carbide) | 750 V | 44A (Tj) | 15V, 20V | 37mOhm @ 16.6A, 20V | 5.6V @ 6mA | 34 nC @ 18 V | +23V, -5V | 1135 pF @ 500 V | 185W (Tc) | -55°C ~ 175°C (TJ) | Automotive | AEC-Q101 | Through Hole | PG-TO247-4 | TO-247-4 | https://www.digikey.com/en/products/detail/infineon-technologies/AIMZA75R040M1HXKSA1/21675770
https://www.onsemi.com/pub/Collateral/UJ4C075033L8S-D.PDF | UJ4C075033L8S | onsemi | 750V/33MO,SICFET,G4,TOLL | - | N-Channel | SiCFET (Silicon Carbide) | 750 V | 44A (Tc) | 12V | 41mOhm @ 230A, 12V | 6V @ 10mA | 37.8 nC @ 15 V | ±20V | 1400 pF @ 400 V | 205W (Tc) | -55°C ~ 175°C (TJ) | - | - | Surface Mount | TOLL | 8-PowerSFN | https://www.digikey.com/en/products/detail/onsemi/UJ4C075033L8S/22474777
https://www.infineon.com/content/dam/infineon/row/public/documents/24/49/infineon-imdq75r040m2h-datasheet-en.pdf | IMDQ75R040M2HXTMA1 | Infineon Technologies | IMDQ75R040M2HXTMA1 | CoolSiC™ | N-Channel | SiCFET (Silicon Carbide) | 750 V | 45A (Tc) | 15V, 20V | 36mOhm @ 21.7A, 20V | 5.6V @ 4.8mA | 30 nC @ 18 V | +23V, -7V | 1063 pF @ 500 V | 182W (Tc) | -55°C ~ 175°C | - | - | Surface Mount | PG-HDSOP-22-1 | 22-PowerBSOP Module | https://www.digikey.com/en/products/detail/infineon-technologies/IMDQ75R040M2HXTMA1/29020581
https://www.rohm.com/datasheet?p=SCT4036DLL&dist=Digi-Key&media=referral&source=digi-key.com&campaign=Digi-Key Image: https://fscdn.rohm.com/en/products/databook/package/3d_image/discrete/TOLL-9LSATAC.jpg | SCT4036DLLTRDC | Rohm Semiconductor | 750V, 46A, 9-PIN SMD, TRENCH-STR | - | N-Channel | SiCFET (Silicon Carbide) | 750 V | 46A (Tc) | 18V | 47mOhm @ 21A, 18V | 4.8V @ 11.1mA | 72 nC @ 18 V | +21V, -4V | 1794 pF @ 500 V | 164W | 175°C (TJ) | - | - | Surface Mount | TOLL-8N | 8-PowerSFN | https://www.digikey.com/en/products/detail/rohm-semiconductor/SCT4036DLLTRDC/27683811
https://www.infineon.com/dgdl/Infineon-AIMBG75R040M1H-DataSheet-v02_00-EN.pdf?fileId=8ac78c8c8b6555fe018bae3b633e7edc | AIMBG75R040M1HXTMA1 | Infineon Technologies | SICFET N-CH 750V 47A TO-263 | CoolSiC™ | N-Channel | SiCFET (Silicon Carbide) | 750 V | 47A (Tc) | 15V, 20V | 37mOhm @ 16.6A, 20V | 5.6V @ 6mA | 34 nC @ 18 V | +25V, -10V | 1135 pF @ 500 V | 211W (Tc) | -55°C ~ 175°C (TJ) | Automotive | AEC-Q101 | Surface Mount | PG-TO263-7-12 | TO-263-8, D2PAK (7 Leads + Tab), TO-263CA | https://www.digikey.com/en/products/detail/infineon-technologies/AIMBG75R040M1HXTMA1/21676161
//mm.digikey.com/Volume0/opasdata/d220001/medias/docus/8892/IMZA75R033M2HXKSA1.pdf | IMZA75R033M2HXKSA1 | Infineon Technologies | IMZA75R033M2HXKSA1 | CoolSiC™ | N-Channel | SiCFET (Silicon Carbide) | 750 V | 47A (Tc) | 15V, 20V | 30mOhm @ 27A, 20V | 5.6V @ 5.9mA | 37 nC @ 18 V | +23V, -7V | 1294 pF @ 500 V | 164W (Tc) | -55°C ~ 175°C | - | - | Through Hole | PG-TO247-4-U02 | TO-247-4 | https://www.digikey.com/en/products/detail/infineon-technologies/IMZA75R033M2HXKSA1/29177104
https://www.infineon.com/dgdl/Infineon-AIMDQ75R040M1H-DataSheet-v02_00-EN.pdf?fileId=8ac78c8c8afe5bd0018b60e0cfbc2179 | AIMDQ75R040M1HXUMA1 | Infineon Technologies | SICFET N-CH 750V PG-HDSOP-22 | CoolSiC™ | N-Channel | SiCFET (Silicon Carbide) | 750 V | 47A (Tc) | 15V, 20V | 37mOhm @ 16.6A, 20V | 5.6V @ 6mA | 34 nC @ 18 V | +25V, -10V | 1135 pF @ 500 V | 211W (Tc) | -55°C ~ 175°C (TJ) | Automotive | AEC-Q101 | Surface Mount | PG-HDSOP-22-1 | 22-PowerBSOP Module | https://www.digikey.com/en/products/detail/infineon-technologies/AIMDQ75R040M1HXUMA1/21676154
https://www.infineon.com/assets/row/public/documents/24/49/infineon-aimbg75r033m2h-datasheet-en.pdf | AIMBG75R033M2HXTMA1 | Infineon Technologies Americas Corp. | AIMBG75R033M2HXTMA1 | CoolSiC™ | N-Channel | SiCFET (Silicon Carbide) | 750 V | 50A (Tc) | 15V, 20V | 30mOhm @ 27A, 20V | 5.6V @ 5.9mA | 37 nC @ 18 V | +23V, -7V | 1299 pF @ 500 V | 189W (Tc) | -55°C ~ 175°C (TJ) | Automotive | AEC-Q101 | Surface Mount | PG-TO263-7-12 | TO-263-8, D2PAK (7 Leads + Tab), TO-263CA | https://www.digikey.com/en/products/detail/infineon-technologies/AIMBG75R033M2HXTMA1/28005065
https://www.rohm.com/datasheet?p=SCT4026DWA&dist=Digi-Key&media=referral&source=digi-key.com&campaign=Digi-Key | SCT4026DWATL | Rohm Semiconductor | 750V, 51A, 7-PIN SMD, TRENCH-STR | - | N-Channel | SiCFET (Silicon Carbide) | 750 V | 51A (Tc) | 18V | 34mOhm @ 29A, 18V | 4.8V @ 15.4mA | 94 nC @ 18 V | +21V, -4V | 2320 pF @ 500 V | - | 175°C (TJ) | - | - | Surface Mount | TO-263-7LA | TO-263-8, D2PAK (7 Leads + Tab), TO-263CA | https://www.digikey.com/en/products/detail/rohm-semiconductor/SCT4026DWATL/22080356
https://www.rohm.com/datasheet?p=SCT4026DW7HR&dist=Digi-key&media=referral&source=digi-key.com&campaign=Digi-key | SCT4026DW7HRTL | Rohm Semiconductor | 750V, 51A, 7-PIN SMD, TRENCH-STR | - | N-Channel | SiCFET (Silicon Carbide) | 750 V | 51A (Tc) | 18V | 34mOhm @ 29A, 18V | 4.8V @ 15.4mA | 94 nC @ 18 V | +21V, -4V | 2320 pF @ 500 V | 150W | 175°C (TJ) | Automotive | AEC-Q101 | Surface Mount | TO-263-7L | TO-263-8, D2PAK (7 Leads + Tab), TO-263CA | https://www.digikey.com/en/products/detail/rohm-semiconductor/SCT4026DW7HRTL/16615694
https://www.rohm.com/datasheet?p=SCT4026DWAHR&dist=Digi-Key&media=referral&source=digi-key.com&campaign=Digi-Key | SCT4026DWAHRTL | Rohm Semiconductor | 750V, 51A, 7-PIN SMD, TRENCH-STR | - | N-Channel | SiCFET (Silicon Carbide) | 750 V | 51A (Tc) | 18V | 34mOhm @ 29A, 18V | 4.8V @ 15.4mA | 94 nC @ 18 V | +21V, -4V | 2320 pF @ 500 V | - | 175°C (TJ) | Automotive | AEC-Q101 | Surface Mount | TO-263-7LA | TO-263-8, D2PAK (7 Leads + Tab), TO-263CA | https://www.digikey.com/en/products/detail/rohm-semiconductor/SCT4026DWAHRTL/22080381
https://www.vishay.com/docs/92871/mxp075a040sl.pdf | MXP075A040SL-GE3 | Vishay Siliconix | SIC FET, INDUSTRIAL, 750V, 40M, | - | N-Channel | SiCFET (Silicon Carbide) | 750 V | 51A (Tc) | 15V, 18V | 50mOhm @ 24A, 18V | 2.65V @ 10mA | 77 nC @ 18 V | +22V, -10V | 2245 pF @ 400 V | 208W (Tc) | -55°C ~ 175°C | - | - | Through Hole | TO-247AD-4L | TO-247-4 | https://www.digikey.com/en/products/detail/vishay-siliconix/MXP075A040SL-GE3/29567206
https://www.vishay.com/docs/92872/mxpq075a040sl.pdf | MXPQ075A040SL-GE3 | Vishay Siliconix | SIC FET, AUTO-GRADE, 750V, 40M, | - | N-Channel | SiCFET (Silicon Carbide) | 750 V | 51A (Tc) | 15V, 18V | 50mOhm @ 24A, 18V | 2.65V @ 10mA | 77 nC @ 18 V | +22V, -10V | 2245 pF @ 400 V | 208W (Tc) | -55°C ~ 175°C | - | - | Through Hole | TO-247AD-4L | TO-247-4 | https://www.digikey.com/en/products/detail/vishay-siliconix/MXPQ075A040SL-GE3/29567207
https://www.infineon.com/content/dam/infineon/row/public/documents/24/49/infineon-aimdq75r033m2h-datasheet-en.pdf | AIMDQ75R033M2HXTMA1 | Infineon Technologies | AIMDQ75R033M2HXTMA1 | CoolSiC™ | N-Channel | SiCFET (Silicon Carbide) | 750 V | 53A (Tc) | 15V, 20V | 30mOhm @ 27A, 20V | 5.6V @ 5.9mA | 37 nC @ 18 V | +23V, -7V | 1294 pF @ 500 V | 217W (Tc) | -55°C ~ 175°C | Automotive | AEC-Q101 | Surface Mount | PG-HDSOP-22-1 | 22-PowerBSOP Module | https://www.digikey.com/en/products/detail/infineon-technologies/AIMDQ75R033M2HXTMA1/29020578
https://www.rohm.com/datasheet?p=SCT4026DR&dist=Digi-key&media=referral&source=digi-key.com&campaign=Digi-key | SCT4026DRC15 | Rohm Semiconductor | 750V, 26M, 4-PIN THD, TRENCH-STR | - | N-Channel | SiCFET (Silicon Carbide) | 750 V | 56A (Tc) | 18V | 34mOhm @ 29A, 18V | 4.8V @ 15.4mA | 94 nC @ 18 V | +21V, -4V | 2320 pF @ 500 V | 176W | 175°C (TJ) | - | - | Through Hole | TO-247-4L | TO-247-4 | https://www.digikey.com/en/products/detail/rohm-semiconductor/SCT4026DRC15/16284207
https://www.rohm.com/datasheet?p=SCT4026DE&dist=Digi-key&media=referral&source=digi-key.com&campaign=Digi-key | SCT4026DEC11 | Rohm Semiconductor | 750V, 26M, 3-PIN THD, TRENCH-STR | - | N-Channel | SiCFET (Silicon Carbide) | 750 V | 56A (Tc) | 18V | 34mOhm @ 29A, 18V | 4.8V @ 15.4mA | 94 nC @ 18 V | +21V, -4V | 2320 pF @ 500 V | 176W | 175°C (TJ) | - | - | Through Hole | TO-247N | TO-247-3 | https://www.digikey.com/en/products/detail/rohm-semiconductor/SCT4026DEC11/16284253
https://www.rohm.com/datasheet?p=SCT4026DRHR&dist=Digi-key&media=referral&source=digi-key.com&campaign=Digi-key | SCT4026DRHRC15 | Rohm Semiconductor | 750V, 56A, 4-PIN THD, TRENCH-STR | - | N-Channel | SiCFET (Silicon Carbide) | 750 V | 56A (Tc) | 18V | 34mOhm @ 29A, 18V | 4.8V @ 15.4mA | 94 nC @ 18 V | +21V, -4V | 2320 pF @ 500 V | 176W | 175°C (TJ) | Automotive | AEC-Q101 | Through Hole | TO-247-4L | TO-247-4 | https://www.digikey.com/en/products/detail/rohm-semiconductor/SCT4026DRHRC15/16615690
https://www.rohm.com/datasheet?p=SCT4026DEHR&dist=Digi-key&media=referral&source=digi-key.com&campaign=Digi-key | SCT4026DEHRC11 | Rohm Semiconductor | 750V, 56A, 3-PIN THD, TRENCH-STR | - | N-Channel | SiCFET (Silicon Carbide) | 750 V | 56A (Tc) | 18V | 34mOhm @ 29A, 18V | 4.8V @ 15.4mA | 94 nC @ 18 V | +21V, -4V | 2320 pF @ 500 V | 176W | 175°C (TJ) | Automotive | AEC-Q101 | Through Hole | TO-247N | TO-247-3 | https://www.digikey.com/en/products/detail/rohm-semiconductor/SCT4026DEHRC11/16615689
https://www.infineon.com/dgdl/Infineon-AIMZA75R027M1H-DataSheet-v02_00-EN.pdf?fileId=8ac78c8c8d2fe47b018dc5d0bef30ccb | AIMZA75R027M1HXKSA1 | Infineon Technologies | IGBT | CoolSiC™ | N-Channel | SiCFET (Silicon Carbide) | 750 V | 60A (Tj) | 15V, 20V | 25mOhm @ 24.5A, 20V | 5.6V @ 8.8mA | 49 nC @ 18 V | +23V, -5V | 1668 pF @ 500 V | 234W (Tc) | -55°C ~ 175°C (TJ) | Automotive | AEC-Q101 | Through Hole | PG-TO247-4 | TO-247-4 | https://www.digikey.com/en/products/detail/infineon-technologies/AIMZA75R027M1HXKSA1/21675976
//mm.digikey.com/Volume0/opasdata/d220001/medias/docus/8892/AIMZA75R025M2HXKSA1.pdf | AIMZA75R025M2HXKSA1 | Infineon Technologies | AIMZA75R025M2HXKSA1 | CoolSiC™ | N-Channel | SiCFET (Silicon Carbide) | 750 V | 60A (Tc) | 15V, 20V | 22mOhm @ 36.7A, 20V | 5.6V @ 8.1mA | 49 nC @ 18 V | +23V, -7V | 1729 pF @ 500 V | 202W (Tc) | -55°C ~ 175°C | Automotive | AEC-Q101 | Through Hole | PG-TO247-4-U02 | TO-247-4 | https://www.digikey.com/en/products/detail/infineon-technologies/AIMZA75R025M2HXKSA1/29177135
https://www.rohm.com/datasheet?p=SCT4026DLL&dist=Digi-Key&media=referral&source=digi-key.com&campaign=Digi-Key Image: https://fscdn.rohm.com/en/products/databook/package/3d_image/discrete/TOLL-9LSATAC.jpg | SCT4026DLLTRDC | Rohm Semiconductor | 750V, 61A, 9-PIN SMD, TRENCH-STR | - | N-Channel | SiCFET (Silicon Carbide) | 750 V | 61A (Tc) | 18V | 34mOhm @ 29A, 18V | 4.8V @ 15.4mA | 94 nC @ 18 V | +21V, -4V | 2320 pF @ 500 V | 214W | 175°C (TJ) | - | - | Surface Mount | TOLL-8N | 8-PowerSFN | https://www.digikey.com/en/products/detail/rohm-semiconductor/SCT4026DLLTRDC/27683801
https://www.infineon.com/dgdl/Infineon-AIMDQ75R027M1H-DataSheet-v02_00-EN.pdf?fileId=8ac78c8c8eeb092c018ef09e6c392acd | AIMDQ75R027M1HXUMA1 | Infineon Technologies | SICFET N-CH 750V PG-HDSOP-22 | CoolSiC™ | N-Channel | SiCFET (Silicon Carbide) | 750 V | 64A (Tj) | 15V, 20V | 25mOhm @ 24.5A, 20V | 5.6V @ 8.8mA | 49 nC @ 18 V | +23V, -5V | 1668 pF @ 500 V | 273W (Tc) | -55°C ~ 175°C (TJ) | Automotive | AEC-Q101 | Surface Mount | PG-HDSOP-22 | 22-PowerBSOP Module | https://www.digikey.com/en/products/detail/infineon-technologies/AIMDQ75R027M1HXUMA1/23018575
https://www.infineon.com/content/dam/infineon/row/public/documents/24/49/infineon-imbg75r025m2h-datasheet-en.pdf | IMBG75R025M2HXTMA1 | Infineon Technologies | IMBG75R025M2HXTMA1 | CoolSiC™ | N-Channel | SiCFET (Silicon Carbide) | 750 V | 64A (Tc) | 15V, 20V | 22mOhm @ 36.7A, 20V | 5.6V @ 8.1mA | 49 nC @ 18 V | +23V, -7V | 1729 pF @ 500 V | 234W (Tc) | -55°C ~ 175°C | - | - | Surface Mount | PG-TO263-7-12 | TO-263-8, D2PAK (7 Leads + Tab), TO-263CA | https://www.digikey.com/en/products/detail/infineon-technologies/IMBG75R025M2HXTMA1/29020584
https://www.infineon.com/dgdl/Infineon-AIMBG75R027M1H-DataSheet-v02_00-EN.pdf?fileId=8ac78c8c8eeb092c018ef042d11327b2 | AIMBG75R027M1HXTMA1 | Infineon Technologies | SICFET N-CH 750V 64A TO-263 | CoolSiC™ | N-Channel | SiCFET (Silicon Carbide) | 750 V | 64A (Tc) | 15V, 20V | 25mOhm @ 24.5A, 20V | 5.6V @ 8.8mA | 49 nC @ 18 V | +23V, -5V | 1668 pF @ 500 V | 273W (Tc) | -55°C ~ 175°C (TJ) | Automotive | AEC-Q101 | Surface Mount | PG-TO263-7 | TO-263-8, D2PAK (7 Leads + Tab), TO-263CA | https://www.digikey.com/en/products/detail/infineon-technologies/AIMBG75R027M1HXTMA1/23018574
https://www.infineon.com/assets/row/public/documents/24/49/infineon-aimbg75r025m2h-datasheet-en.pdf | AIMBG75R025M2HXTMA1 | Infineon Technologies Americas Corp. | AIMBG75R025M2HXTMA1 | CoolSiC™ | N-Channel | SiCFET (Silicon Carbide) | 750 V | 64A (Tc) | 15V, 20V | 22mOhm @ 36.7A, 20V | 5.6V @ 8.1mA | 49 nC @ 18 V | +23V, -7V | 1729 pF @ 500 V | 234W (Tc) | -55°C ~ 175°C (TJ) | Automotive | AEC-Q101 | Surface Mount | PG-TO263-7-12 | TO-263-8, D2PAK (7 Leads + Tab), TO-263CA | https://www.digikey.com/en/products/detail/infineon-technologies/AIMBG75R025M2HXTMA1/28005073
https://www.onsemi.com/pub/Collateral/UJ4C075023L8S-D.PDF | UJ4C075023L8S | onsemi | 750V/23MO,SICFET,G4,TOLL | - | N-Channel | SiCFET (Silicon Carbide) | 750 V | 64A (Tc) | 12V | 29mOhm @ 40A, 12V | 6V @ 10mA | 37.8 nC @ 15 V | ±20V | 1400 pF @ 400 V | 278W (Tc) | -55°C ~ 175°C (TJ) | - | - | Surface Mount | TOLL | 8-PowerSFN | https://www.digikey.com/en/products/detail/onsemi/UJ4C075023L8S/22474780
https://www.infineon.com/dgdl/Infineon-AIMDQ75R025M2H-DataSheet-v02_00-EN.pdf?fileId=8ac78c8c95d1335f0195eb49c0706653 | AIMDQ75R025M2HXTMA1 | Infineon Technologies | SICFET N-CH 750V PG-HDSOP-22 | CoolSiC™ | N-Channel | SiCFET (Silicon Carbide) | 750 V | 70A (Tc) | 15V, 20V | 22mOhm @ 36.7A, 20V | 5.6V @ 8.1mA | 49 nC @ 18 V | +23V, -7V | 1729 pF @ 500 V | 272W (Tc) | -55°C ~ 175°C (TJ) | Automotive | AEC-Q101 | Surface Mount | PG-HDSOP-22 | 22-PowerBSOP Module | https://www.digikey.com/en/products/detail/infineon-technologies/AIMDQ75R025M2HXTMA1/26424582
//mm.digikey.com/Volume0/opasdata/d220001/medias/docus/8892/IMZA75R020M2HXKSA1.pdf | IMZA75R020M2HXKSA1 | Infineon Technologies | IMZA75R020M2HXKSA1 | CoolSiC™ | N-Channel | SiCFET (Silicon Carbide) | 750 V | 72A (Tc) | 15V, 20V | 18mOhm @ 44.7A, 20V | 5.6V @ 9.8mA | 59 nC @ 18 V | +23V, -7V | 2085 pF @ 500 V | 234W (Tc) | -55°C ~ 175°C | - | - | Through Hole | PG-TO247-4-U02 | TO-247-4 | https://www.digikey.com/en/products/detail/infineon-technologies/IMZA75R020M2HXKSA1/29177093
https://www.infineon.com/dgdl/Infineon-AIMZA75R020M1H-DataSheet-v02_01-EN.pdf?fileId=8ac78c8c8d2fe47b018dc073a17d53dc | AIMZA75R020M1HXKSA1 | Infineon Technologies | AUTOMOTIVE_SICMOS | CoolSiC™ | N-Channel | SiCFET (Silicon Carbide) | 750 V | 75A (Tj) | 15V, 20V | 18mOhm @ 32.5A, 20V | 5.6V @ 11.7mA | 67 nC @ 18 V | +23V, -5V | 2217 pF @ 500 V | 278W (Tc) | -55°C ~ 175°C (TJ) | Automotive | AEC-Q101 | Through Hole | PG-TO247-4 | TO-247-4 | https://www.digikey.com/en/products/detail/infineon-technologies/AIMZA75R020M1HXKSA1/21676092
https://www.infineon.com/assets/row/public/documents/24/49/infineon-imbg75r020m2h-datasheet-en.pdf | IMBG75R020M2HXTMA1 | Infineon Technologies | SIC MOSFET, 750V, G2, 20 M | CoolSiC™ G2 | N-Channel | SiCFET (Silicon Carbide) | 750 V | 79A (Tc) | 15V, 20V | 25mOhm @ 44.7A, 18V | 5.6V @ 9.8mA | 59 nC @ 18 V | +23V, -7V | 2085 pF @ 500 V | 282W (Tc) | -55°C ~ 175°C (TJ) | - | - | Surface Mount | PG-TO263-7-12 | TO-263-8, D2PAK (7 Leads + Tab), TO-263CA | https://www.digikey.com/en/products/detail/infineon-technologies/IMBG75R020M2HXTMA1/29371029
https://www.infineon.com/assets/row/public/documents/24/49/infineon-aimbg75r020m1h-datasheet-en.pdf | AIMBG75R020M2HXTMA1 | Infineon Technologies | AUTOMOTIVE SIC MOSFET 750V G2 | CoolSiC™ G2 | N-Channel | SiCFET (Silicon Carbide) | 750 V | 79A (Tc) | 15V, 20V | 25mOhm @ 44.7A, 18V | 5.6V @ 9.8mA | 59 nC @ 18 V | +23V, -7V | 2085 pF @ 500 V | 282W (Tc) | -55°C ~ 175°C (TJ) | - | - | Surface Mount | PG-TO263-7-12 | TO-263-8, D2PAK (7 Leads + Tab), TO-263CA | https://www.digikey.com/en/products/detail/infineon-technologies/AIMBG75R020M2HXTMA1/29371043
https://www.rohm.com/datasheet?p=SCT4020DLL&dist=Digi-Key&media=referral&source=digi-key.com&campaign=Digi-Key Image: https://fscdn.rohm.com/en/products/databook/package/3d_image/discrete/TOLL-9LSATAC.jpg | SCT4020DLLTRDC | Rohm Semiconductor | 750V, 80A, 9-PIN SMD, TRENCH-STR | - | N-Channel | SiCFET (Silicon Carbide) | 750 V | 80A (Tc) | 18V | 26mOhm @ 38A, 18V | 4.8V @ 20mA | 123 nC @ 18 V | +21V, -4V | 3174 pF @ 500 V | 277W | 175°C (TJ) | - | - | Surface Mount | TOLL-8N | 8-PowerSFN | https://www.digikey.com/en/products/detail/rohm-semiconductor/SCT4020DLLTRDC/27683800
https://www.infineon.com/dgdl/Infineon-AIMBG75R020M1H-DataSheet-v02_00-EN.pdf?fileId=8ac78c8c8eeb092c018ef0262390273c | AIMBG75R020M1HXTMA1 | Infineon Technologies | SICFET N-CH 750V 81A TO-263 | CoolSiC™ | N-Channel | SiCFET (Silicon Carbide) | 750 V | 81A (Tc) | 15V, 20V | 18mOhm @ 34.1A, 20V | 5.6V @ 12.2mA | 70 nC @ 18 V | +23V, -5V | 2326 pF @ 500 V | 326W (Tc) | -55°C ~ 175°C (TJ) | Automotive | AEC-Q101 | Surface Mount | PG-TO263-7 | TO-263-8, D2PAK (7 Leads + Tab), TO-263CA | https://www.digikey.com/en/products/detail/infineon-technologies/AIMBG75R020M1HXTMA1/23018572
https://www.infineon.com/dgdl/Infineon-AIMDQ75R020M1H-DataSheet-v02_00-EN.pdf?fileId=8ac78c8c8eeb092c018ef09e47dd2aca | AIMDQ75R020M1HXUMA1 | Infineon Technologies | SICFET N-CH 750V PG-HDSOP-22 | CoolSiC™ | N-Channel | SiCFET (Silicon Carbide) | 750 V | 81A (Tj) | 15V, 20V | 18mOhm @ 32.5A, 20V | 5.6V @ 11.7mA | 67 nC @ 18 V | +23V, -5V | 2217 pF @ 500 V | 326W (Tc) | -55°C ~ 175°C (TJ) | Automotive | AEC-Q101 | Surface Mount | PG-HDSOP-22 | 22-PowerBSOP Module | https://www.digikey.com/en/products/detail/infineon-technologies/AIMDQ75R020M1HXUMA1/23018585
https://www.infineon.com/assets/row/public/documents/24/49/infineon-aimza75r016m2h-datasheet-en.pdf | AIMZA75R016M2HXKSA1 | Infineon Technologies | AUTOMOTIVE SIC MOSFET, 750 V | CoolSiC™ G2 | N-Channel | SiCFET (Silicon Carbide) | 750 V | 85A (Tc) | 15V, 20V | 14mOhm @ 55.8A, 20V | 5.6V @ 12.3mA | 74 nC @ 18 V | +23V, -7V | 2577 pF @ 500 V | 263W (Tc) | -55°C ~ 175°C | Automotive | AEC-Q101 | Through Hole | PG-TO247-4-U02 | TO-247-4 | https://www.digikey.com/en/products/detail/infineon-technologies/AIMZA75R016M2HXKSA1/29371052
https://www.infineon.com/cms/en/product/IMDQ75R020M2HXTMA1/ | IMDQ75R020M2HXTMA1 | Infineon Technologies | IMDQ75R020M2HXTMA1 | CoolSiC™ | N-Channel | SiCFET (Silicon Carbide) | 750 V | 86A (Tc) | 15V, 20V | 18mOhm @ 44.7A, 20V | 5.6V @ 9.8mA | 59 nC @ 18 V | +23V, -7V | 2085 pF @ 500 V | 340W (Tc) | -55°C ~ 175°C | - | - | Surface Mount | PG-HDSOP-22-1 | 22-PowerBSOP Module | https://www.digikey.com/en/products/detail/infineon-technologies/IMDQ75R020M2HXTMA1/29177100
https://www.infineon.com/cms/en/product/AIMDQ75R020M2HXTMA1/ | AIMDQ75R020M2HXTMA1 | Infineon Technologies | AIMDQ75R020M2HXTMA1 | CoolSiC™ | N-Channel | SiCFET (Silicon Carbide) | 750 V | 86A (Tc) | 15V, 20V | 18mOhm @ 44.7A, 20V | 5.6V @ 9.8mA | 59 nC @ 18 V | +23V, -7V | 2085 pF @ 500 V | 340W (Tc) | -55°C ~ 175°C | Automotive | AEC-Q101 | Surface Mount | PG-HDSOP-22-1 | 22-PowerBSOP Module | https://www.digikey.com/en/products/detail/infineon-technologies/AIMDQ75R020M2HXTMA1/29177114
https://www.infineon.com/dgdl/Infineon-AIMZA75R016M1H-DataSheet-v02_00-EN.pdf?fileId=8ac78c8c8d2fe47b018da7d8a6134195 | AIMZA75R016M1HXKSA1 | Infineon Technologies | SICFET N-CH 750V 89A PG-TO247-4 | CoolSiC™ | N-Channel | SiCFET (Silicon Carbide) | 750 V | 89A (Tc) | 15V, 20V | 22mOhm @ 41.5A, 18V | 5.6V @ 14.9mA | 81 nC @ 18 V | +23V, -5V | 2869 pF @ 500 V | 319W (Tc) | -55°C ~ 175°C (TJ) | Automotive | AEC-Q101 | Through Hole | PG-TO247-4 | TO-247-4 | https://www.digikey.com/en/products/detail/infineon-technologies/AIMZA75R016M1HXKSA1/21675980
https://www.infineon.com/assets/row/public/documents/24/49/infineon-imbg75r016m2h-datasheet-en.pdf | IMBG75R016M2HXTMA1 | Infineon Technologies | SIC MOSFET, 750V, G2, 16 M | CoolSiC™ G2 | N-Channel | SiCFET (Silicon Carbide) | 750 V | 93A (Tc) | 15V, 20V | 20mOhm @ 55.8A, 18V | 5.6V @ 12.3mA | 74 nC @ 18 V | +23V, -7V | 2577 pF @ 500 V | 318W (Tc) | -55°C ~ 175°C (TJ) | - | - | Surface Mount | PG-TO263-7-12 | TO-263-8, D2PAK (7 Leads + Tab), TO-263CA | https://www.digikey.com/en/products/detail/infineon-technologies/IMBG75R016M2HXTMA1/29371030
https://www.infineon.com/dgdl/Infineon-AIMDQ75R016M1H-DataSheet-v02_00-EN.pdf?fileId=8ac78c8c8afe5bd0018b47eec87901f6 | AIMDQ75R016M1HXUMA1 | Infineon Technologies | SICFET N-CH 750V PG-HDSOP-22 | CoolSiC™ | N-Channel | SiCFET (Silicon Carbide) | 750 V | 98A (Tc) | 0V, 18V | 22mOhm @ 41.5A, 18V | 5.6V @ 14.9mA | 80 nC @ 18 V | +23V, -5V | 2869 pF @ 500 V | 384W (Tc) | -55°C ~ 175°C (TJ) | Automotive | AEC-Q101 | Surface Mount | PG-HDSOP-22 | 22-PowerBSOP Module | https://www.digikey.com/en/products/detail/infineon-technologies/AIMDQ75R016M1HXUMA1/21675820
https://www.infineon.com/dgdl/Infineon-AIMBG75R016M1H-DataSheet-v02_00-EN.pdf?fileId=8ac78c8c8b6555fe018bae2dfed87ec0 | AIMBG75R016M1HXTMA1 | Infineon Technologies | SICFET N-CH 750V 98A TO-263 | CoolSiC™ | N-Channel | SiCFET (Silicon Carbide) | 750 V | 98A (Tc) | 15V, 20V | 15mOhm @ 41.5A, 20V | 5.6V @ 14.9mA | 81 nC @ 18 V | +25V, -10V | 2869 pF @ 500 V | 384W (Tc) | -55°C ~ 175°C (TJ) | Automotive | AEC-Q101 | Surface Mount | PG-TO263-7-12 | TO-263-8, D2PAK (7 Leads + Tab), TO-263CA | https://www.digikey.com/en/products/detail/infineon-technologies/AIMBG75R016M1HXTMA1/21675776
https://www.infineon.com/assets/row/public/documents/24/49/infineon-aimdq75r016m2h-datasheet-en.pdf | AIMDQ75R016M2H | Infineon Technologies | MOSFET N-CH 750V 103A CoolSiC™ G2 |  | N-Channel | SiCFET (Silicon Carbide) | 750 V | 103 A | [7 empty] | -55°C ~ 175°C (TJ) |  | AEC-Q101 | Surface Mount | PG-HDSOP-22 | Q-DPAK | https://www.infineon.com/part/AIMDQ75R016M2H
https://www.infineon.com/assets/row/public/documents/24/49/infineon-imdq75r016m2h-datasheet-en.pdf | IMDQ75R016M2H | Infineon Technologies | MOSFET N-CH 750V 103A CoolSiC™ G2 |  | N-Channel | SiCFET (Silicon Carbide) | 750 V | 103 A | [7 empty] | -55°C ~ 175°C (TJ) |  | - | Surface Mount | PG-HDSOP-22 | Q-DPAK | https://www.infineon.com/part/IMDQ75R016M2H
https://www.infineon.com/assets/row/public/documents/24/49/infineon-ipb80r290c3a-datasheet-en.pdf | IPB80R290C3A | Infineon Technologies | MOSFET N-CH 800V 17A CoolMOS™ C3A |  | N-Channel | MOSFET (Metal Oxide) | 800 V | 17 A |  |  |  | 88 nC |  |  |  | -55°C ~ 175°C (TJ) |  | AEC-Q101 | Surface Mount | PG-TO263-3 | D2PAK | https://www.infineon.com/part/IPB80R290C3A
https://www.infineon.com/assets/row/public/documents/24/49/infineon-ipa80r280p7-datasheet-en.pdf | IPA80R280P7 | Infineon Technologies | MOSFET N-CH 800V 17A CoolMOS™ P7 |  | N-Channel | MOSFET (Metal Oxide) | 800 V | 17 A |  | 280 mΩ |  | 36 nC |  |  |  | -55°C ~ 150°C (TJ) |  | - | Through Hole | PG-TO220-3 | TO220 FullPAK | https://www.infineon.com/part/IPA80R280P7
https://www.infineon.com/assets/row/public/documents/24/49/infineon-ipd80r280p7-datasheet-en.pdf | IPD80R280P7 | Infineon Technologies | MOSFET N-CH 800V 17A CoolMOS™ P7 |  | N-Channel | MOSFET (Metal Oxide) | 800 V | 17 A |  | 280 mΩ |  | 36 nC |  |  |  | -55°C ~ 150°C (TJ) |  | - | Surface Mount | PG-TO252-3 | DPAK | https://www.infineon.com/part/IPD80R280P7
https://www.st.com/content/ccc/resource/technical/document/datasheet/0d/64/4b/aa/e7/6b/4f/a7/DM00175110.pdf/files/DM00175110.pdf/jcr:content/translations/en.DM00175110.pdf | STW65N80K5 | STMicroelectronics | MOSFET N-CH 800V 46A TO247 | MDmesh™ K5 | N-Channel | MOSFET (Metal Oxide) | 800 V | 46A (Tc) | 10V | 80mOhm @ 23A, 10V | 5V @ 100µA | 92 nC @ 10 V | ±30V | 3230 pF @ 100 V | 446W (Tc) | -55°C ~ 150°C (TJ) | - | - | Through Hole | TO-247-3 | TO-247-3 | https://www.digikey.com/en/products/detail/stmicroelectronics/STW65N80K5/5848328
https://www.infineon.com/dgdl/Infineon-SPW55N80C3-DS-v02_00-en.pdf?fileId=db3a3043337a914d0133878821c910bb | SPW55N80C3FKSA1 | Infineon Technologies | MOSFET N-CH 800V 54.9A TO247-3 | CoolMOS™ C3 | N-Channel | MOSFET (Metal Oxide) | 800 V | 54.9A (Tc) | 10V | 85mOhm @ 32.6A, 10V | 3.9V @ 3.3mA | 288 nC @ 10 V | ±20V | 7520 pF @ 100 V | 500W (Tc) | -55°C ~ 150°C (TJ) | - | - | Through Hole | PG-TO247-3 | TO-247-3 | https://www.digikey.com/en/products/detail/infineon-technologies/SPW55N80C3FKSA1/5413718
https://www.onsemi.com/pub/Collateral/FCH060N80_F155-D.PDF | FCH060N80-F155 | onsemi | MOSFET N-CH 800V 56A TO247 | SuperFET® II | N-Channel | MOSFET (Metal Oxide) | 800 V | 56A (Tc) | 10V | 60mOhm @ 29A, 10V | 4.5V @ 5.8mA | 350 nC @ 10 V | ±20V | 14685 pF @ 100 V | 500W (Tc) | -55°C ~ 150°C (TJ) | - | - | Through Hole | TO-247-3 | TO-247-3 | https://www.digikey.com/en/products/detail/onsemi/FCH060N80-F155/6126498
//mm.digikey.com/Volume0/opasdata/d220001/medias/docus/8892/IMZA75R060M2HXKSA1.pdf | IMZA75R060M2HXKSA1 | Infineon Technologies | IMZA75R060M2HXKSA1 | CoolSiC™ | N-Channel | SiCFET (Silicon Carbide) | 840 V | 28A (Tc) | 15V, 20V | 56mOhm @ 13.8A, 20V | 5.6V @ 3mA | 20 nC @ 18 V | +23V, -7V | 716 pF @ 500 V | 108W (Tc) | -55°C ~ 175°C | - | - | Through Hole | PG-TO247-4-U02 | TO-247-4 | https://www.digikey.com/en/products/detail/infineon-technologies/IMZA75R060M2HXKSA1/29177094
https://www.infineon.com/dgdl/Infineon-IMDQ75R060M2H-DataSheet-v02_00-EN.pdf?fileId=8ac78c8c95d1335f0195eb65a3896772 | IMDQ75R060M2HXTMA1 | Infineon Technologies | IMDQ75R060M2HXTMA1 | CoolSiC™ | N-Channel | SiCFET (Silicon Carbide) | 840 V | 30A (Tc) | 15V, 20V | 56mOhm @ 13.8A, 20V | 5.6V @ 3mA | 20 nC @ 18 V | +23V, -7V | 716 pF @ 500 V | 128W (Tc) | -55°C ~ 175°C (TJ) | - | - | Surface Mount | PG-HDSOP-22 | 22-PowerBSOP Module | https://www.digikey.com/en/products/detail/infineon-technologies/IMDQ75R060M2HXTMA1/26424560
//mm.digikey.com/Volume0/opasdata/d220001/medias/docus/8892/AIMZA75R050M2HXKSA1.pdf | AIMZA75R050M2HXKSA1 | Infineon Technologies | AIMZA75R050M2HXKSA1 | CoolSiC™ | N-Channel | SiCFET (Silicon Carbide) | 840 V | 32A (Tc) | 15V, 20V | 45mOhm @ 17.2A, 20V | 5.6V @ 3.8mA | 24 nC @ 18 V | +23V, -7V | 865 pF @ 500 V | 122W (Tc) | -55°C ~ 175°C | Automotive | AEC-Q101 | Through Hole | PG-TO247-4-U02 | TO-247-4 | https://www.digikey.com/en/products/detail/infineon-technologies/AIMZA75R050M2HXKSA1/29177073
https://www.infineon.com/content/dam/infineon/row/public/documents/24/49/infineon-imbg75r050m2h-datasheet-en.pdf | IMBG75R050M2HXTMA1 | Infineon Technologies | IMBG75R050M2HXTMA1 | CoolSiC™ | N-Channel | SiCFET (Silicon Carbide) | 840 V | 34A (Tc) | 15V, 20V | 45mOhm @ 17.2A, 20V | 5.6V @ 3.8mA | 24 nC @ 18 V | +23V, -7V | 865 pF @ 500 V | 135W (Tc) | -55°C ~ 175°C | - | - | Surface Mount | PG-TO263-7-12 | TO-263-8, D2PAK (7 Leads + Tab), TO-263CA | https://www.digikey.com/en/products/detail/infineon-technologies/IMBG75R050M2HXTMA1/29020587
https://www.infineon.com/content/dam/infineon/row/public/documents/24/49/infineon-imdq75r050m2h-datasheet-en.pdf | IMDQ75R050M2HXTMA1 | Infineon Technologies | IMDQ75R050M2HXTMA1 | CoolSiC™ | N-Channel | SiCFET (Silicon Carbide) | 840 V | 36A (Tc) | 15V, 20V | 45mOhm @ 17.2A, 20V | 5.6V @ 3.8mA | 24 nC @ 18 V | +23V, -7V | 865 pF @ 500 V | 148W (Tc) | -55°C ~ 175°C | - | - | Surface Mount | PG-HDSOP-22-1 | 22-PowerBSOP Module | https://www.digikey.com/en/products/detail/infineon-technologies/IMDQ75R050M2HXTMA1/29020585
//mm.digikey.com/Volume0/opasdata/d220001/medias/docus/8892/IMZA75R040M2HXKSA1.pdf | IMZA75R040M2HXKSA1 | Infineon Technologies | IMZA75R040M2HXKSA1 | CoolSiC™ | N-Channel | SiCFET (Silicon Carbide) | 840 V | 40A (Tc) | 15V, 20V | 36mOhm @ 21.7A, 20V | 5.6V @ 4.8mA | 30 nC @ 18 V | +23V, -7V | 1063 pF @ 500 V | 142W (Tc) | -55°C ~ 175°C | - | - | Through Hole | PG-TO247-4-U02 | TO-247-4 | https://www.digikey.com/en/products/detail/infineon-technologies/IMZA75R040M2HXKSA1/29177136
https://www.infineon.com/content/dam/infineon/row/public/documents/24/49/infineon-aimdq75r040m2h-datasheet-en.pdf | AIMDQ75R040M2HXTMA1 | Infineon Technologies | AIMDQ75R040M2HXTMA1 | CoolSiC™ | N-Channel | SiCFET (Silicon Carbide) | 840 V | 45A (Tc) | 15V, 20V | 36mOhm @ 21.7A, 20V | 5.6V @ 4.8mA | 30 nC @ 18 V | +23V, -7V | 1063 pF @ 500 V | 182W (Tc) | -55°C ~ 175°C | Automotive | AEC-Q101 | Surface Mount | PG-HDSOP-22-1 | 22-PowerBSOP Module | https://www.digikey.com/en/products/detail/infineon-technologies/AIMDQ75R040M2HXTMA1/29020583
//mm.digikey.com/Volume0/opasdata/d220001/medias/docus/8892/AIMZA75R033M2HXKSA1.pdf | AIMZA75R033M2HXKSA1 | Infineon Technologies | AIMZA75R033M2HXKSA1 | CoolSiC™ | N-Channel | SiCFET (Silicon Carbide) | 840 V | 47A (Tc) | 15V, 20V | 30mOhm @ 27A, 20V | 5.6V @ 5.9mA | 37 nC @ 18 V | +23V, -7V | 1294 pF @ 500 V | 164W (Tc) | -55°C ~ 175°C | Automotive | AEC-Q101 | Through Hole | PG-TO247-4-U02 | TO-247-4 | https://www.digikey.com/en/products/detail/infineon-technologies/AIMZA75R033M2HXKSA1/29177096
https://www.infineon.com/content/dam/infineon/row/public/documents/24/49/infineon-imbg75r033m2h-datasheet-en.pdf | IMBG75R033M2HXTMA1 | Infineon Technologies | IMBG75R033M2HXTMA1 | CoolSiC™ | N-Channel | SiCFET (Silicon Carbide) | 840 V | 50A (Tc) | 15V, 20V | 30mOhm @ 27A, 20V | 5.6V @ 5.9mA | 37 nC @ 18 V | +23V, -7V | 1299 pF @ 500 V | 189W (Tc) | -55°C ~ 175°C | - | - | Surface Mount | PG-TO263-7-12 | TO-263-8, D2PAK (7 Leads + Tab), TO-263CA | https://www.digikey.com/en/products/detail/infineon-technologies/IMBG75R033M2HXTMA1/29020579
https://www.infineon.com/content/dam/infineon/row/public/documents/24/49/infineon-imdq75r033m2h-datasheet-en.pdf | IMDQ75R033M2HXTMA1 | Infineon Technologies | IMDQ75R033M2HXTMA1 | CoolSiC™ | N-Channel | SiCFET (Silicon Carbide) | 840 V | 53A (Tc) | 15V, 20V | 30mOhm @ 27A, 20V | 5.6V @ 5.9mA | 37 nC @ 18 V | +23V, -7V | 1294 pF @ 500 V | 217W (Tc) | -55°C ~ 175°C | - | - | Surface Mount | PG-HDSOP-22-1 | 22-PowerBSOP Module | https://www.digikey.com/en/products/detail/infineon-technologies/IMDQ75R033M2HXTMA1/29020577
//mm.digikey.com/Volume0/opasdata/d220001/medias/docus/8892/IMZA75R025M2HXKSA1.pdf | IMZA75R025M2HXKSA1 | Infineon Technologies | IMZA75R025M2HXKSA1 | CoolSiC™ | N-Channel | SiCFET (Silicon Carbide) | 840 V | 60A (Tc) | 15V, 20V | 22mOhm @ 36.7A, 20V | 5.6V @ 8.1mA | 49 nC @ 18 V | +23V, -7V | 1729 pF @ 500 V | 202W (Tc) | -55°C ~ 175°C | - | - | Through Hole | PG-TO247-4-U02 | TO-247-4 | https://www.digikey.com/en/products/detail/infineon-technologies/IMZA75R025M2HXKSA1/29177119
https://www.infineon.com/dgdl/Infineon-IMDQ75R025M2H-DataSheet-v02_00-EN.pdf?fileId=8ac78c8c95d1335f0195eb659454676f | IMDQ75R025M2HXTMA1 | Infineon Technologies | IMDQ75R025M2HXTMA1 | CoolSiC™ | N-Channel | SiCFET (Silicon Carbide) | 840 V | 70A (Tc) | 15V, 20V | 22mOhm @ 36.7A, 20V | 5.6V @ 8.1mA | 49 nC @ 18 V | +23V, -7V | 1729 pF @ 500 V | 272W (Tc) | -55°C ~ 175°C (TJ) | - | - | Surface Mount | PG-HDSOP-22 | 22-PowerBSOP Module | https://www.digikey.com/en/products/detail/infineon-technologies/IMDQ75R025M2HXTMA1/26424553
https://www.infineon.com/assets/row/public/documents/24/49/infineon-aimza75r020m1h-datasheet-en.pdf | AIMZA75R020M2HXKSA1 | Infineon Technologies | AIMZA75R020M2HXKSA1 | CoolSiC™ | N-Channel | SiCFET (Silicon Carbide) | 840 V | 72A (Tc) | 15V, 20V | 18mOhm @ 44.7A, 20V | 5.6V @ 9.8mA | 59 nC @ 18 V | +23V, -7V | 2085 pF @ 500 V | 234W (Tc) | -55°C ~ 175°C | Automotive | AEC-Q101 | Through Hole | PG-TO247-4-U02 | TO-247-4 | https://www.digikey.com/en/products/detail/infineon-technologies/AIMZA75R020M2HXKSA1/29177112
//mm.digikey.com/Volume0/opasdata/d220001/medias/docus/8892/IMZA75R016M2HXKSA1.pdf | IMZA75R016M2HXKSA1 | Infineon Technologies | IMZA75R016M2HXKSA1 | CoolSiC™ | N-Channel | SiCFET (Silicon Carbide) | 840 V | 85A (Tc) | 15V, 20V | 14mOhm @ 55.8A, 20V | 5.6V @ 12.3mA | 74 nC @ 18 V | +23V, -7V | 2577 pF @ 500 V | 263W (Tc) | -55°C ~ 175°C | - | - | Through Hole | PG-TO247-4-U02 | TO-247-4 | https://www.digikey.com/en/products/detail/infineon-technologies/IMZA75R016M2HXKSA1/29177124
https://www.st.com/content/ccc/resource/technical/document/datasheet/group1/1b/c0/bb/bb/c3/85/4b/f9/DM00265509/files/DM00265509.pdf/jcr:content/translations/en.DM00265509.pdf | STW40N90K5 | STMicroelectronics | MOSFET N-CH 900V 40A TO247 | MDmesh™ K5 | N-Channel | MOSFET (Metal Oxide) | 900 V | 40A (Tc) | 10V | 99mOhm @ 20A, 10V | 5V @ 100µA | 89 nC @ 10 V | ±30V | 3260 pF @ 100 V | 446W (Tc) | -55°C ~ 150°C (TJ) | - | - | Through Hole | TO-247-3 | TO-247-3 | https://www.digikey.com/en/products/detail/stmicroelectronics/STW40N90K5/6616073
https://www.st.com/content/ccc/resource/technical/document/datasheet/group1/1b/c0/bb/bb/c3/85/4b/f9/DM00265509/files/DM00265509.pdf/jcr:content/translations/en.DM00265509.pdf | STWA40N90K5 | STMicroelectronics | MOSFET N-CH 900V 40A TO247 | MDmesh™ K5 | N-Channel | MOSFET (Metal Oxide) | 900 V | 40A (Tc) | 10V | 99mOhm @ 20A, 10V | 5V @ 100µA | 89 nC @ 10 V | ±30V | 3260 pF @ 100 V | 446W (Tc) | -55°C ~ 150°C (TJ) | - | - | Through Hole | TO-247 Long Leads | TO-247-3 | https://www.digikey.com/en/products/detail/stmicroelectronics/STWA40N90K5/6616074
https://www.onsemi.com/pdf/datasheet/nthl060n090sc1-d.pdf | NTHL060N090SC1 | onsemi | SICFET N-CH 900V 46A TO247-3 | - | N-Channel | SiCFET (Silicon Carbide) | 900 V | 46A (Tc) | 15V | 84mOhm @ 20A, 15V | 4.3V @ 5mA | 87 nC @ 15 V | +19V, -10V | 1770 pF @ 450 V | 221W (Tc) | -55°C ~ 175°C (TJ) | - | - | Through Hole | TO-247-3 | TO-247-3 | https://www.digikey.com/en/products/detail/onsemi/NTHL060N090SC1/11592794
https://www.onsemi.com/pub/Collateral/NVHL060N090SC1-D.PDF | NVHL060N090SC1 | onsemi | SICFET N-CH 900V 46A TO247-3 | - | N-Channel | SiCFET (Silicon Carbide) | 900 V | 46A (Tc) | 15V | 84mOhm @ 20A, 15V | 4.3V @ 5mA | 87 nC @ 15 V | +19V, -10V | 1770 pF @ 450 V | 221W (Tc) | -55°C ~ 175°C (TJ) | Automotive | AEC-Q101 | Through Hole | TO-247-3 | TO-247-3 | https://www.digikey.com/en/products/detail/onsemi/NVHL060N090SC1/12526339
https://www.onsemi.com/pdf/datasheet/nth4l060n090sc1-d.pdf | NTH4L060N090SC1 | onsemi | SILICON CARBIDE MOSFET, NCHANNEL | - | N-Channel | SiCFET (Silicon Carbide) | 900 V | 46A (Tc) | 15V, 18V | 43mOhm @ 20A, 18V | 4.3V @ 5mA | 87 nC @ 15 V | +22V, -8V | 1770 pF @ 450 V | 221W (Tc) | -55°C ~ 175°C (TJ) | - | - | Through Hole | TO-247-4L | TO-247-4 | https://www.digikey.com/en/products/detail/onsemi/NTH4L060N090SC1/14545491
https://www.onsemi.com/download/data-sheet/pdf/nvh4l060n090sc1-d.pdf | NVH4L060N090SC1 | onsemi | - | - | N-Channel | SiCFET (Silicon Carbide) | 900 V | 46A (Tc) | 15V, 18V | 84mOhm @ 20A, 15V | 4.3V @ 5mA | 87 nC @ 15 V | +22V, -8V | 1770 pF @ 450 V | 221W (Tc) | -55°C ~ 175°C (TJ) | Automotive | AEC-Q101 | Through Hole | TO-247-4L | TO-247-4 | https://www.digikey.com/en/products/detail/onsemi/NVH4L060N090SC1/13559886
https://www.infineon.com/assets/row/public/documents/24/49/infineon-ipw95r310pfd7-datasheet-en.pdf | IPW95R310PFD7 | Infineon Technologies | MOSFET N-CH 950V 17.5A CoolMOS™ PFD7 |  | N-Channel | MOSFET (Metal Oxide) | 950 V | 17.5 A |  | 310 mΩ |  | 61 nC |  |  |  | -55°C ~ 150°C (TJ) |  | - | Through Hole | PG-TO247-3 | TO247 | https://www.infineon.com/part/IPW95R310PFD7
https://www.infineon.com/assets/row/public/documents/24/49/infineon-ipb95r310pfd7-datasheet-en.pdf | IPB95R310PFD7 | Infineon Technologies | MOSFET N-CH 950V 17.5A CoolMOS™ PFD7 |  | N-Channel | MOSFET (Metal Oxide) | 950 V | 17.5 A |  | 310 mΩ |  | 61 nC |  |  |  | -55°C ~ 150°C (TJ) |  | - | Surface Mount | PG-TO263-3 | D2PAK | https://www.infineon.com/part/IPB95R310PFD7
https://www.infineon.com/dgdl/Infineon-IPB95R130PFD7-DataSheet-v02_01-EN.pdf?fileId=8ac78c8c81fb7ad20181fbb1106a02cb | IPB95R130PFD7ATMA1 | Infineon Technologies | HIGH POWER_NEW | CoolMOS™ | N-Channel | MOSFET (Metal Oxide) | 950 V | 36.5A (Tc) | 10V | 130mOhm @ 25.1A, 10V | 3.5V @ 1.25mA | 141 nC @ 10 V | ±20V | 4170 pF @ 400 V | 227W (Tc) | -55°C ~ 150°C (TJ) | - | - | Surface Mount | PG-TO263-3-2 | TO-263-3, D2PAK (2 Leads + Tab), TO-263AB | https://www.digikey.com/en/products/detail/infineon-technologies/IPB95R130PFD7ATMA1/17399466
https://www.infineon.com/dgdl/Infineon-IPW95R130PFD7-DataSheet-v02_01-EN.pdf?fileId=8ac78c8c81ae03fc0181f71309e82e62 | IPW95R130PFD7XKSA1 | Infineon Technologies | HIGH POWER_NEW | CoolMOS™ | N-Channel | MOSFET (Metal Oxide) | 950 V | 36.5A | 10V | - | - | 141 nC @ 10 V | ±20V | - | 227W | -55°C ~ 150°C | - | - | Through Hole | PG-TO247-3-41 | TO-247-3 | https://www.digikey.com/en/products/detail/infineon-technologies/IPW95R130PFD7XKSA1/17399182
https://www.st.com/content/ccc/resource/technical/document/datasheet/a7/ab/de/23/e1/9a/49/30/DM00119299.pdf/files/DM00119299.pdf/jcr:content/translations/en.DM00119299.pdf | STW40N95K5 | STMicroelectronics | MOSFET N-CH 950V 38A TO247 | MDmesh™ K5 | N-Channel | MOSFET (Metal Oxide) | 950 V | 38A (Tc) | 10V | 130mOhm @ 19A, 10V | 5V @ 100µA | 93 nC @ 10 V | ±30V | 3300 pF @ 100 V | 450W (Tc) | -55°C ~ 150°C (TJ) | - | - | Through Hole | TO-247-3 | TO-247-3 | https://www.digikey.com/en/products/detail/stmicroelectronics/STW40N95K5/5237158
https://www.st.com/content/ccc/resource/technical/document/datasheet/67/ee/49/18/a7/9f/40/37/DM00094303.pdf/files/DM00094303.pdf/jcr:content/translations/en.DM00094303.pdf | STW40N95DK5 | STMicroelectronics | MOSFET N-CHANNEL 950V 38A TO247 | MDmesh™ DK5 | N-Channel | MOSFET (Metal Oxide) | 950 V | 38A (Tc) | 10V | 130mOhm @ 19A, 10V | 5V @ 100µA | 100 nC @ 10 V | ±30V | 3480 pF @ 100 V | 450W (Tc) | -55°C ~ 150°C | - | - | Through Hole | TO-247 | TO-247-3 | https://www.digikey.com/en/products/detail/stmicroelectronics/STW40N95DK5/7065914
https://www.st.com/content/ccc/resource/technical/document/datasheet/67/ee/49/18/a7/9f/40/37/DM00094303.pdf/files/DM00094303.pdf/jcr:content/translations/en.DM00094303.pdf | STWA40N95DK5 | STMicroelectronics | MOSFET N-CHANNEL 950V 38A TO247 | MDmesh™ DK5 | N-Channel | MOSFET (Metal Oxide) | 950 V | 38A (Tc) | 10V | 130mOhm @ 19A, 10V | 5V @ 100µA | 100 nC @ 10 V | ±30V | 3480 pF @ 100 V | 450W (Tc) | -55°C ~ 150°C | - | - | Through Hole | TO-247 Long Leads | TO-247-3 | https://www.digikey.com/en/products/detail/stmicroelectronics/STWA40N95DK5/7065915
https://www.st.com/content/ccc/resource/technical/document/datasheet/33/9d/3d/eb/d1/83/45/f1/DM00220988.pdf/files/DM00220988.pdf/jcr:content/translations/en.DM00220988.pdf | STWA40N95K5 | STMicroelectronics | MOSFET N-CH 950V 38A TO247-3 | MDmesh™ | N-Channel | MOSFET (Metal Oxide) | 950 V | 38A (Tc) | 10V | 130mOhm @ 19A, 10V | 5V @ 100µA | 93 nC @ 10 V | ±30V | 3300 pF @ 100 V | 450W (Tc) | -55°C ~ 150°C (TJ) | - | - | Through Hole | TO-247 Long Leads | TO-247-3 | https://www.digikey.com/en/products/detail/stmicroelectronics/STWA40N95K5/5848330
https://www.infineon.com/dgdl/Infineon-IPW95R060PFD7-DataSheet-v02_01-EN.pdf?fileId=8ac78c8c81ae03fc0181f712f9bc2e5f | IPW95R060PFD7XKSA1 | Infineon Technologies | MOSFET N-CH 950V 74.7A TO247-3 | CoolMOS™ | N-Channel | MOSFET (Metal Oxide) | 950 V | 74.7A (Tc) | 10V | 60mOhm @ 57A, 10V | 3.5V @ 2.85mA | 315 nC @ 10 V | ±20V | 9378 pF @ 400 V | 446W (Tc) | -55°C ~ 150°C (TJ) | - | - | Through Hole | PG-TO247-3-41 | TO-247-3 | https://www.digikey.com/en/products/detail/infineon-technologies/IPW95R060PFD7XKSA1/16999570
https://www.st.com/content/ccc/resource/technical/document/datasheet/ef/f2/00/f9/e8/f0/4c/0d/DM00075695.pdf/files/DM00075695.pdf/jcr:content/translations/en.DM00075695.pdf | STY50N105DK5 | STMicroelectronics | MOSFET N-CH 1050V 44A MAX247 | SuperMESH5™ | N-Channel | MOSFET (Metal Oxide) | 1050 V | 44A (Tc) | 10V | 120mOhm @ 22A, 10V | 5V @ 100µA | 175 nC @ 10 V | ±30V | 6600 pF @ 100 V | 625W (Tc) | -55°C ~ 150°C | - | - | Through Hole | MAX247™ | TO-247-3 | https://www.digikey.com/en/products/detail/stmicroelectronics/STY50N105DK5/7065916
https://www.infineon.com/assets/row/public/documents/10/49/infineon-aimbg120r160m1-datasheet-en.pdf | AIMBG120R160M1 | Infineon Technologies | MOSFET N-CH 1200V 17A CoolSiC™ G1 |  | N-Channel | SiCFET (Silicon Carbide) | 1200 V | 17 A | [7 empty] | -55°C ~ 175°C (TJ) |  | AEC-Q101 | Surface Mount | PG-TO263-7 | D2PAK 7-pin | https://www.infineon.com/part/AIMBG120R160M1
https://www.infineon.com/assets/row/public/documents/10/49/infineon-aimzhn120r160m1t-datasheet-en.pdf | AIMZHN120R160M1T | Infineon Technologies | MOSFET N-CH 1200V 17A CoolSiC™ G1 |  | N-Channel | SiCFET (Silicon Carbide) | 1200 V | 17 A | [7 empty] | -55°C ~ 175°C (TJ) |  | AEC-Q101 | Through Hole | PG-TO247 | TO247 4-pin (asymmetric leads) | https://www.infineon.com/part/AIMZHN120R160M1T
https://www.infineon.com/assets/row/public/documents/10/49/infineon-aimzh120r160m1t-datasheet-en.pdf | AIMZH120R160M1T | Infineon Technologies | MOSFET N-CH 1200V 17A CoolSiC™ G1 |  | N-Channel | SiCFET (Silicon Carbide) | 1200 V | 17 A | [7 empty] | -55°C ~ 175°C (TJ) |  | AEC-Q101 | Through Hole | PG-TO247-4 | TO247 4-pin | https://www.infineon.com/part/AIMZH120R160M1T
https://www.infineon.com/assets/row/public/documents/10/49/infineon-aimcq120r160m1t-datasheet-en.pdf | AIMCQ120R160M1T | Infineon Technologies | MOSFET N-CH 1200V 18.6A CoolSiC™ G1 |  | N-Channel | SiCFET (Silicon Carbide) | 1200 V | 18.6 A | [7 empty] | -55°C ~ 175°C (TJ) |  | AEC-Q101 | Surface Mount | PG-HDSOP-22 | Q-DPAK | https://www.infineon.com/part/AIMCQ120R160M1T
https://www.infineon.com/assets/row/public/documents/10/49/infineon-aimbg120r120m1-datasheet-en.pdf | AIMBG120R120M1 | Infineon Technologies | MOSFET N-CH 1200V 22A CoolSiC™ G1 |  | N-Channel | SiCFET (Silicon Carbide) | 1200 V | 22 A | [7 empty] | -55°C ~ 175°C (TJ) |  | AEC-Q101 | Surface Mount | PG-TO263-7 | D2PAK 7-pin | https://www.infineon.com/part/AIMBG120R120M1
https://www.infineon.com/assets/row/public/documents/10/49/infineon-aimzhn120r120m1t-datasheet-en.pdf | AIMZHN120R120M1T | Infineon Technologies | MOSFET N-CH 1200V 22A CoolSiC™ G1 |  | N-Channel | SiCFET (Silicon Carbide) | 1200 V | 22 A | [7 empty] | -55°C ~ 175°C (TJ) |  | AEC-Q101 | Through Hole | PG-TO247-4 | TO247 4-pin (asymmetric leads) | https://www.infineon.com/part/AIMZHN120R120M1T
https://www.infineon.com/assets/row/public/documents/10/49/infineon-aimzh120r120m1t-datasheet-en.pdf | AIMZH120R120M1T | Infineon Technologies | MOSFET N-CH 1200V 22A CoolSiC™ G1 |  | N-Channel | SiCFET (Silicon Carbide) | 1200 V | 22 A | [7 empty] | -55°C ~ 175°C (TJ) |  | AEC-Q101 | Through Hole | PG-TO247-4 | TO247 4-pin | https://www.infineon.com/part/AIMZH120R120M1T
https://www.infineon.com/assets/row/public/documents/10/49/infineon-aimcq120r120m1t-datasheet-en.pdf | AIMCQ120R120M1T | Infineon Technologies | MOSFET N-CH 1200V 24A CoolSiC™ G1 |  | N-Channel | SiCFET (Silicon Carbide) | 1200 V | 24 A | [7 empty] | -55°C ~ 175°C (TJ) |  | AEC-Q101 | Surface Mount | PG-HDSOP-22 | Q-DPAK | https://www.infineon.com/part/AIMCQ120R120M1T
https://www.infineon.com/dgdl/Infineon-IMW120R090M1H-DS-v01_01-EN.pdf?fileId=5546d46269e1c019016a92fd64376684 | IMW120R090M1HXKSA1 | Infineon Technologies | SICFET N-CH 1.2KV 26A TO247-3 | CoolSiC™ | N-Channel | SiCFET (Silicon Carbide) | 1200 V | 26A (Tc) | 15V, 18V | 117mOhm @ 8.5A, 18V | 5.7V @ 3.7mA | 21 nC @ 18 V | +23V, -7V | 707 pF @ 800 V | 115W (Tc) | -55°C ~ 175°C (TJ) | - | - | Through Hole | PG-TO247-3-41 | TO-247-3 | https://www.digikey.com/en/products/detail/infineon-technologies/IMW120R090M1HXKSA1/10296198
https://www.infineon.com/dgdl/Infineon-IMBG120R090M1H-DataSheet-v02_01-EN.pdf?fileId=5546d462749a7c2d0174b0ece3813269 | IMBG120R090M1HXTMA1 | Infineon Technologies | SICFET N-CH 1200V 26A TO263 | CoolSiC™ | N-Channel | SiCFET (Silicon Carbide) | 1200 V | 26A (Tc) | - | 125mOhm @ 8.5A, 18V | 5.7V @ 3.7mA | 23 nC @ 18 V | +18V, -15V | 763 pF @ 800 V | 136W (Tc) | -55°C ~ 175°C (TJ) | - | - | Surface Mount | PG-TO263-7-12 | TO-263-8, D2PAK (7 Leads + Tab), TO-263CA | https://www.digikey.com/en/products/detail/infineon-technologies/IMBG120R090M1HXTMA1/13530809
https://www.infineon.com/assets/row/public/documents/60/49/infineon-imz120r090m1h-datasheet-en.pdf | IMZ120R090M1HXKSA1 | Infineon Technologies | SICFET N-CH 1.2KV 26A TO247-4 | CoolSiC™ | N-Channel | SiCFET (Silicon Carbide) | 1200 V | 26A (Tc) | 15V, 18V | 117mOhm @ 8.5A, 18V | 5.7V @ 3.7mA | 21 nC @ 18 V | +23V, -7V | 707 pF @ 800 V | 115W (Tc) | -55°C ~ 175°C (TJ) | - | - | Through Hole | PG-TO247-4-1 | TO-247-4 | https://www.digikey.com/en/products/detail/infineon-technologies/IMZ120R090M1HXKSA1/10296204
https://www.rohm.com/datasheet?p=SCT4062KR&dist=Digi-key&media=referral&source=digi-key.com&campaign=Digi-key | SCT4062KRC15 | Rohm Semiconductor | 1200V, 62M, 4-PIN THD, TRENCH-ST | - | N-Channel | SiCFET (Silicon Carbide) | 1200 V | 26A (Tc) | 18V | 81mOhm @ 12A, 18V | 4.8V @ 6.45mA | 64 nC @ 18 V | +21V, -4V | 1498 pF @ 800 V | 115W | 175°C (TJ) | - | - | Through Hole | TO-247-4L | TO-247-4 | https://www.digikey.com/en/products/detail/rohm-semiconductor/SCT4062KRC15/16284164
https://www.rohm.com/datasheet?p=SCT4062KE&dist=Digi-key&media=referral&source=digi-key.com&campaign=Digi-key | SCT4062KEC11 | Rohm Semiconductor | 1200V, 62M, 3-PIN THD, TRENCH-ST | - | N-Channel | SiCFET (Silicon Carbide) | 1200 V | 26A (Tc) | 18V | 81mOhm @ 12A, 18V | 4.8V @ 6.45mA | 64 nC @ 18 V | +21V, -4V | 1498 pF @ 800 V | 115W | 175°C (TJ) | - | - | Through Hole | TO-247N | TO-247-3 | https://www.digikey.com/en/products/detail/rohm-semiconductor/SCT4062KEC11/16284263
https://www.rohm.com/datasheet?p=SCT4062KRHR&dist=Digi-key&media=referral&source=digi-key.com&campaign=Digi-key | SCT4062KRHRC15 | Rohm Semiconductor | 1200V, 26A, 4-PIN THD, TRENCH-ST | - | N-Channel | SiCFET (Silicon Carbide) | 1200 V | 26A (Tc) | 18V | 81mOhm @ 12A, 18V | 4.8V @ 6.45mA | 64 nC @ 18 V | +21V, -4V | 1498 pF @ 800 V | 115W | 175°C (TJ) | Automotive | AEC-Q101 | Through Hole | TO-247-4L | TO-247-4 | https://www.digikey.com/en/products/detail/rohm-semiconductor/SCT4062KRHRC15/16615683
https://www.rohm.com/datasheet?p=SCT4062KEHR&dist=Digi-key&media=referral&source=digi-key.com&campaign=Digi-key | SCT4062KEHRC11 | Rohm Semiconductor | 1200V, 26A, 3-PIN THD, TRENCH-ST | - | N-Channel | SiCFET (Silicon Carbide) | 1200 V | 26A (Tc) | 18V | 81mOhm @ 12A, 18V | 4.8V @ 6.45mA | 64 nC @ 18 V | +21V, -4V | 1498 pF @ 800 V | 115W | 175°C (TJ) | Automotive | AEC-Q101 | Through Hole | TO-247N | TO-247-3 | https://www.digikey.com/en/products/detail/rohm-semiconductor/SCT4062KEHRC11/16615679
https://www.infineon.com/assets/row/public/documents/60/49/infineon-imza120r078m2h-datasheet-en.pdf?fileId=8ac78c8c9625080601968fd4c87b5dae | IMZA120R078M2HXKSA1 | Infineon Technologies | IMZA120R078M2HXKSA1 | CoolSiC™ | N-Channel | SiCFET (Silicon Carbide) | 1200 V | 28A (Tc) | 15V, 18V | 103mOhm @ 9A, 18V | 5.1V @ 2.8mA | 21 nC @ 18 V | +23V, -7V | 700 pF @ 800 V | 143W (Tc) | -55°C ~ 175°C (TJ) | - | - | Through Hole | PG-TO247-4-8 | TO-247-4 | https://www.digikey.com/en/products/detail/infineon-technologies/IMZA120R078M2HXKSA1/26751439
//mm.digikey.com/Volume0/opasdata/d220001/medias/docus/6465/IMZC120R078M2HXKSA1.pdf | IMZC120R078M2HXKSA1 | Infineon Technologies | SICFET N-CH 1200V 28A TO247 | CoolSiC™ G2 | N-Channel | SiCFET (Silicon Carbide) | 1200 V | 28A (Tc) | 15V, 18V | 78mOhm @ 9A, 18V | 5.1V @ 2.8mA | 21 nC @ 18 V | +23V, -7V | 700 pF @ 800 V | 143W (Tc) | -55°C ~ 175°C (TJ) | - | - | Through Hole | PG-TO247-4-17 | TO-247-4 | https://www.digikey.com/en/products/detail/infineon-technologies/IMZC120R078M2HXKSA1/25664294
https://www.infineon.com/assets/row/public/documents/60/49/infineon-imbg120r078m2h-datasheet-en.pdf | IMBG120R078M2HXTMA1 | Infineon Technologies | SICFET N-CH 1200V 29A TO263 | CoolSiC™ G2 | N-Channel | SiCFET (Silicon Carbide) | 1200 V | 29A (Tc) | 15V, 18V | 78.1mOhm @ 8.9A, 18V | 5.1V @ 2.8mA | 20.6 nC @ 18 V | +23V, -10V | 700 pF @ 800 V | 158W (Tc) | -55°C ~ 175°C (TJ) | - | - | Surface Mount | PG-TO263-7-12 | TO-263-8, D2PAK (7 Leads + Tab), TO-263CA | https://www.digikey.com/en/products/detail/infineon-technologies/IMBG120R078M2HXTMA1/21675903
https://www.onsemi.com/pdf/datasheet/nvh4l080n120sc1-d.pdf | NVH4L080N120SC1 | onsemi | SICFET N-CH 1200V 29A TO247-4 | - | N-Channel | SiCFET (Silicon Carbide) | 1200 V | 29A (Tc) | 20V | 110mOhm @ 20A, 20V | 4.3V @ 5mA | 56 nC @ 20 V | +25V, -15V | 1670 pF @ 800 V | 170W (Tc) | -55°C ~ 175°C (TJ) | Automotive | AEC-Q101 | Through Hole | TO-247-4L | TO-247-4 | https://www.digikey.com/en/products/detail/onsemi/NVH4L080N120SC1/12181331
https://www.onsemi.com/pdf/datasheet/nth4l080n120sc1-d.pdf | NTH4L080N120SC1 | onsemi | SICFET N-CH 1200V 29A TO247-4 | - | N-Channel | SiCFET (Silicon Carbide) | 1200 V | 29A (Tc) | 20V | 110mOhm @ 20A, 20V | 4.3V @ 5mA | 56 nC @ 20 V | +25V, -15V | 1670 pF @ 800 V | 170W (Tc) | -55°C ~ 175°C (TJ) | - | - | Through Hole | TO-247-4L | TO-247-4 | https://www.digikey.com/en/products/detail/onsemi/NTH4L080N120SC1/12181288
https://fscdn.rohm.com/en/products/databook/datasheet/discrete/sic/mosfet/sct4050kwa-e.pdf | SCT4050KWATL | Rohm Semiconductor | 1200V, 29A, 7-PIN SMD, TRENCH-ST | - | N-Channel | SiCFET (Silicon Carbide) | 1200 V | 29A (Tj) | 18V | 65mOhm @ 15A, 18V | 4.8V @ 8mA | 71 nC @ 18 V | +21V, -4V | 1703 pF @ 800 V | 115W | 175°C (TJ) | - | - | Surface Mount | TO-263-7LA | TO-263-8, D2PAK (7 Leads + Tab), TO-263CA | https://www.digikey.com/en/products/detail/rohm-semiconductor/SCT4050KWATL/26903825
https://www.onsemi.com/pdf/datasheet/ntbg080n120sc1-d.pdf | NTBG080N120SC1 | onsemi | SICFET N-CH 1200V 30A D2PAK-7 | - | N-Channel | SiCFET (Silicon Carbide) | 1200 V | 30A (Tc) | 20V | 110mOhm @ 20A, 20V | 4.3V @ 5mA | 56 nC @ 20 V | +25, -15V | 1154 pF @ 800 V | 179W (Tc) | -55°C ~ 175°C (TJ) | - | - | Surface Mount | D2PAK-7 | TO-263-8, D2PAK (7 Leads + Tab), TO-263CA | https://www.digikey.com/en/products/detail/onsemi/NTBG080N120SC1/12180033
https://www.onsemi.com/pdf/datasheet/nvbg080n120sc1-d.pdf | NVBG080N120SC1 | onsemi | SICFET N-CH 1200V 30A D2PAK-7 | - | N-Channel | SiCFET (Silicon Carbide) | 1200 V | 30A (Tc) | 20V | 110mOhm @ 20A, 20V | 4.3V @ 5mA | 56 nC @ 20 V | +25V, -15V | 1154 pF @ 800 V | 179W (Tc) | -55°C ~ 175°C (TJ) | Automotive | AEC-Q101 | Surface Mount | D2PAK-7 | TO-263-8, D2PAK (7 Leads + Tab), TO-263CA | https://www.digikey.com/en/products/detail/onsemi/NVBG080N120SC1/12180059
https://www.rohm.com/datasheet?p=SCT3080KW7&dist=Digi-key&media=referral&source=digi-key.com&campaign=Digi-key | SCT3080KW7TL | Rohm Semiconductor | SICFET N-CH 1200V 30A TO263-7 | - | N-Channel | SiCFET (Silicon Carbide) | 1200 V | 30A (Tc) | - | 104mOhm @ 10A, 18V | 5.6V @ 5mA | 60 nC @ 18 V | +22V, -4V | 785 pF @ 800 V | 159W | 175°C (TJ) | - | - | Surface Mount | TO-263-7 | TO-263-8, D2PAK (7 Leads + Tab), TO-263CA | https://www.digikey.com/en/products/detail/rohm-semiconductor/SCT3080KW7TL/13279216
https://www.st.com/resource/en/datasheet/sct070h120g3ag.pdf | SCT070H120G3AG | STMicroelectronics | H2PAK-7 | - | N-Channel | SiCFET (Silicon Carbide) | 1200 V | 30A (Tc) | 15V, 18V | 87mOhm @ 15A, 18V | 4.2V @ 1mA | 37 nC @ 18 V | +18V, -5V | 900 pF @ 850 V | 223W (Tc) | -55°C ~ 175°C (TJ) | Automotive | AEC-Q101 | Surface Mount | H2PAK-7 | TO-263-8, D2PAK (7 Leads + Tab), TO-263CA | https://www.digikey.com/en/products/detail/stmicroelectronics/SCT070H120G3AG/22146823
https://www.st.com/resource/en/datasheet/sct070hu120g3ag.pdf | SCT070HU120G3AG | STMicroelectronics | HU3PAK | - | N-Channel | SiCFET (Silicon Carbide) | 1200 V | 30A (Tc) | 15V, 18V | 87mOhm @ 15A, 18V | 4.2V @ 1mA | 37 nC @ 18 V | +22V, -10V | 900 pF @ 850 V | 223W (Tc) | -55°C ~ 175°C (TJ) | Automotive | AEC-Q101 | Surface Mount | HU3PAK | TO-263-8, D2PAK (7 Leads + Tab), TO-263CA | https://www.digikey.com/en/products/detail/stmicroelectronics/SCT070HU120G3AG/22146761
https://www.st.com/resource/en/datasheet/sct070h120g3-7.pdf | SCT070H120G3-7 | STMicroelectronics | SILICON CARBIDE POWER MOSFET 120 | - | N-Channel | SiCFET (Silicon Carbide) | 1200 V | 30A (Tc) | 15V, 18V | 87mOhm @ 15A, 18V | 4.2V @ 1mA | 37 nC @ 18 V | +18V, -5V | 900 pF @ 850 V | 223W (Tc) | -55°C ~ 175°C (TJ) | - | - | Surface Mount | H2PAK-7 | TO-263-8, D2PAK (7 Leads + Tab), TO-263CA | https://www.digikey.com/en/products/detail/stmicroelectronics/SCT070H120G3-7/25609335
https://www.st.com/resource/en/datasheet/sct070w120g3-4.pdf | SCT070W120G3-4 | STMicroelectronics | SICFET N-CH 1200V 30A TO247 | - | N-Channel | SiCFET (Silicon Carbide) | 1200 V | 30A (Tc) | 15V, 18V | 87mOhm @ 15A, 18V | 4.2V @ 1mA | 41 nC @ 18 V | +18V, -5V | 900 pF @ 850 V | 236W (Tc) | -55°C ~ 200°C (TJ) | - | - | Through Hole | TO-247-4 | TO-247-4 | https://www.digikey.com/en/products/detail/stmicroelectronics/SCT070W120G3-4/25609334
https://www.st.com/resource/en/datasheet/sct070w120g3-4ag.pdf | SCT070W120G3-4AG | STMicroelectronics | TO247-4 | - | N-Channel | SiCFET (Silicon Carbide) | 1200 V | 30A (Tc) | 15V, 18V | 87mOhm @ 15A, 18V | 4.2V @ 1mA | 41 nC @ 18 V | +18V, -5V | 900 pF @ 850 V | 236W (Tc) | -55°C ~ 200°C (TJ) | Automotive | AEC-Q101 | Through Hole | TO-247-4 | TO-247-4 | https://www.digikey.com/en/products/detail/stmicroelectronics/SCT070W120G3-4AG/22146708
//mm.digikey.com/Volume0/opasdata/d220001/medias/docus/6465/448_AIMBG120R.pdf | AIMBG120R080M1XTMA1 | Infineon Technologies | SICFET N-CH 1200V 30.6A TO-263 | CoolSiC™ | N-Channel | SiCFET (Silicon Carbide) | 1200 V | 30.6A (Tc) | 18V, 20V | 100mOhm @ 10A, 20V | 5.1V @ 3.3mA | 24 nC @ 20 V | +25V, -10V | 671 pF @ 800 V | 168W (Tc) | -55°C ~ 175°C (TJ) | Automotive | AEC-Q101 | Surface Mount | PG-TO263-7 | TO-263-8, D2PAK (7 Leads + Tab), TO-263CA | https://www.digikey.com/en/products/detail/infineon-technologies/AIMBG120R080M1XTMA1/16731047
//mm.digikey.com/Volume0/opasdata/d220001/medias/docus/6600/DS_IMCQ120R078M2H_v1.00_en.pdf | IMCQ120R078M2HXTMA1 | Infineon Technologies | SICFET N-CH 1200V 31A 22PWRBSOP | CoolSiC™ G2 | N-Channel | SiCFET (Silicon Carbide) | 1200 V | 31A (Tc) | 15V, 18V | 78.1mOhm @ 8.9A, 18V | 5.1V @ 2.8mA | 23.2 nC @ 18 V | +23V, -7V | 880 pF @ 800 V | 176W (Tc) | -55°C ~ 175°C (TJ) | - | - | Surface Mount | PG-HDSOP-22-3 | 22-PowerBSOP Module | https://www.digikey.com/en/products/detail/infineon-technologies/IMCQ120R078M2HXTMA1/25894121
https://www.infineon.com/dgdl/Infineon-AIMZH120R080M1T-DataSheet-v01_00-EN.pdf?fileId=8ac78c8c8c3de074018c68ea1db44a85 | AIMZH120R080M1TXKSA1 | Infineon Technologies | SIC_DISCRETE | - | N-Channel | SiCFET (Silicon Carbide) | 1200 V | 31A (Tc) | 18V, 20V | 100mOhm @ 10A, 20V | 5.1V @ 3.3mA | 24 nC @ 20 V | +23V, -5V | 671 pF @ 800 V | 169W (Tc) | -55°C ~ 175°C (TJ) | Automotive | AEC-Q101 | Through Hole | PG-TO247-4-11 | TO-247-4 | https://www.digikey.com/en/products/detail/infineon-technologies/AIMZH120R080M1TXKSA1/21675637
https://www.onsemi.com/pdf/datasheet/nvhl080n120sc1a-d.pdf | NVHL080N120SC1A | onsemi | SICFET N-CH 1200V 31A TO247-3 | - | N-Channel | SiCFET (Silicon Carbide) | 1200 V | 31A (Tc) | 20V | 110mOhm @ 20A, 20V | 4.3V @ 5mA | 56 nC @ 20 V | +25, -15V | 1670 pF @ 800 V | 178W (Tc) | -55°C ~ 175°C (TJ) | Automotive | AEC-Q101 | Through Hole | TO-247-3 | TO-247-3 | https://www.digikey.com/en/products/detail/onsemi/NVHL080N120SC1A/12180067
https://www.onsemi.com/pdf/datasheet/nthl080n120sc1a-d.pdf | NTHL080N120SC1A | onsemi | SICFET N-CH 1200V 31A TO247-3 | - | N-Channel | SiCFET (Silicon Carbide) | 1200 V | 31A (Tc) | 20V | 110mOhm @ 20A, 20V | 4.3V @ 5mA | 56 nC @ 20 V | +25V, -15V | 1670 pF @ 800 V | 178W (Tc) | -55°C ~ 175°C (TJ) | Automotive | AEC-Q101 | Through Hole | TO-247-3 | TO-247-3 | https://www.digikey.com/en/products/detail/onsemi/NTHL080N120SC1A/12180057
https://www.rohm.com/datasheet?p=SCT3080KL&dist=Digi-key&media=referral&source=digi-key.com&campaign=Digi-key | SCT3080KLGC11 | Rohm Semiconductor | SICFET N-CH 1200V 31A TO247N | - | N-Channel | SiCFET (Silicon Carbide) | 1200 V | 31A (Tc) | 18V | 104mOhm @ 10A, 18V | 5.6V @ 5mA | 60 nC @ 18 V | +22V, -4V | 785 pF @ 800 V | 165W (Tc) | 175°C (TJ) | - | - | Through Hole | TO-247N | TO-247-3 | https://www.digikey.com/en/products/detail/rohm-semiconductor/SCT3080KLGC11/6204898
https://www.rohm.com/datasheet?p=SCT3080KLHR&dist=Digi-key&media=referral&source=digi-key.com&campaign=Digi-key | SCT3080KLHRC11 | Rohm Semiconductor | SICFET N-CH 1200V 31A TO247N | - | N-Channel | SiCFET (Silicon Carbide) | 1200 V | 31A (Tc) | 18V | 104mOhm @ 10A, 18V | 5.6V @ 5mA | 60 nC @ 18 V | +22V, -4V | 785 pF @ 800 V | 165W | 175°C (TJ) | Automotive | AEC-Q101 | Through Hole | TO-247N | TO-247-3 | https://www.digikey.com/en/products/detail/rohm-semiconductor/SCT3080KLHRC11/9950872
https://fscdn.rohm.com/en/products/databook/datasheet/discrete/sic/mosfet/sct3080krhr-e.pdf | SCT3080KRHRC15 | Rohm Semiconductor | 1200V, 31A, 4-PIN THD, TRENCH-ST | - | N-Channel | SiCFET (Silicon Carbide) | 1200 V | 31A (Tc) | 18V | 104mOhm @ 10A, 18V | 5.6V @ 5mA | 60 nC @ 18 V | +22V, -4V | 785 pF @ 800 V | 165W | 175°C (TJ) | Automotive | AEC-Q101 | Through Hole | TO-247-4L | TO-247-4 | https://www.digikey.com/en/products/detail/rohm-semiconductor/SCT3080KRHRC15/17942632
https://fscdn.rohm.com/en/products/databook/datasheet/discrete/sic/mosfet/sct3080kr-e.pdf | SCT3080KRC15 | Rohm Semiconductor | 1200V, 31A, 4-PIN THD, TRENCH-ST | - | N-Channel | SiCFET (Silicon Carbide) | 1200 V | 31A (Tj) | 18V | 104mOhm @ 10A, 18V | 5.6V @ 5mA | 60 nC @ 18 V | +22V, -4V | 785 pF @ 800 V | 165W | 175°C (TJ) | - | - | Through Hole | TO-247-4L | TO-247-4 | https://www.digikey.com/en/products/detail/rohm-semiconductor/SCT3080KRC15/17941980
https://www.vishay.com/docs/92856/mxp120a080sl.pdf | MXP120A080SL-GE3 | Vishay Siliconix | 1200-V N-CHANNEL SIC MOSFET | MaxSiC™ | N-Channel | SiCFET (Silicon Carbide) | 1200 V | 31A (Tc) | 15V, 18V | 100mOhm @ 14A, 18V | 2.9V @ 2.8mA | 45 nC @ 18 V | +22V, -10V | 1356 pF @ 800 V | 174W (Tc) | -55°C ~ 175°C | - | - | Through Hole | TO-247AD-4L | TO-247-4 | https://www.digikey.com/en/products/detail/vishay-siliconix/MXP120A080SL-GE3/28868464
https://www.vishay.com/docs/92862/mxpq120a080sl.pdf | MXPQ120A080SL-GE3 | Vishay Siliconix | 1200-V N-CHANNEL SIC MOSFET | MaxSiC™ | N-Channel | SiCFET (Silicon Carbide) | 1200 V | 31A (Tc) | 15V, 18V | 100mOhm @ 14A, 18V | 2.9V @ 2.8mA | 45 nC @ 18 V | +22V, -10V | 1356 pF @ 800 V | 174W (Tc) | -55°C ~ 175°C | Automotive | AEC-Q101 | Through Hole | TO-247AD-4L | TO-247-4 | https://www.digikey.com/en/products/detail/vishay-siliconix/MXPQ120A080SL-GE3/28868471
https://fscdn.rohm.com/en/products/databook/datasheet/discrete/sic/mosfet/sct4050krhr-e.pdf | SCT4050KRHRC15 | Rohm Semiconductor | 1200V, 32A, 4-PIN THD, TRENCH-ST | - | N-Channel | SiCFET (Silicon Carbide) | 1200 V | 32A (Tc) | 18V | 65mOhm @ 15A, 18V | 4.8V @ 8mA | 71 nC @ 18 V | +21V, -4V | 1703 pF @ 800 V | 136W | 175°C (TJ) | Automotive | AEC-Q101 | Through Hole | TO-247-4L | TO-247-4 | https://www.digikey.com/en/products/detail/rohm-semiconductor/SCT4050KRHRC15/26903871
https://fscdn.rohm.com/en/products/databook/datasheet/discrete/sic/mosfet/sct4050ke-e.pdf | SCT4050KEC11 | Rohm Semiconductor | 1200V, 32A, 3-PIN THD, TRENCH-ST | - | N-Channel | SiCFET (Silicon Carbide) | 1200 V | 32A (Tc) | 18V | 56mOhm @ 15A, 18V | 4.8V @ 8mA | 71 nC @ 18 V | +21V, -4V | 1703 pF @ 800 V | 136W | 175°C (TJ) | - | - | Through Hole | TO-247N | TO-247-3 | https://www.digikey.com/en/products/detail/rohm-semiconductor/SCT4050KEC11/26903846
https://fscdn.rohm.com/en/products/databook/datasheet/discrete/sic/mosfet/sct4050kehr-e.pdf | SCT4050KEHRC11 | Rohm Semiconductor | 1200V, 32A, 3-PIN THD, TRENCH-ST | - | N-Channel | SiCFET (Silicon Carbide) | 1200 V | 32A (Tj) | 18V | 65mOhm @ 15A, 18V | 4.8V @ 8mA | 71 nC @ 18 V | +21V, -4V | 1703 pF @ 800 V | 136W | 175°C (TJ) | Automotive | AEC-Q101 | Through Hole | TO-247N | TO-247-3 | https://www.digikey.com/en/products/detail/rohm-semiconductor/SCT4050KEHRC11/26903910
https://fscdn.rohm.com/en/products/databook/datasheet/discrete/sic/mosfet/sct4050kr-e.pdf | SCT4050KRC15 | Rohm Semiconductor | 1200V, 32A, 4-PIN THD, TRENCH-ST | - | N-Channel | SiCFET (Silicon Carbide) | 1200 V | 32A (Tj) | 18V | 65mOhm @ 15A, 18V | 4.8V @ 8mA | 71 nC @ 18 V | +21V, -4V | 1703 pF @ 800 V | 136W | 175°C (TJ) | - | - | Through Hole | TO-247-4L | TO-247-4 | https://www.digikey.com/en/products/detail/rohm-semiconductor/SCT4050KRC15/26903901
https://www.vishay.com/docs/92866/mxpq120a080se.pdf | MXPQ120A080SE-1GE3 | Vishay Siliconix | SIC FET, AUTO-GRADE, 1200V, 80M, | - | N-Channel | SiCFET (Silicon Carbide) | 1200 V | 32A (Tc) | 15V, 18V | 100mOhm @ 14A, 18V | 2.9V @ 2.8mA | 47 nC @ 18 V | +22V, -10V | 1381 pF @ 800 V | 185W (Tc) | -55°C ~ 175°C | - | - | Surface Mount | D2PAK-7L (TO-263 7L) | TO-263-8, D2PAK (7 Leads + Tab), TO-263CA | https://www.digikey.com/en/products/detail/vishay-siliconix/MXPQ120A080SE-1GE3/29567205
https://www.vishay.com/docs/92857/mxp120a080se.pdf | MXP120A080SE-T1GE3 | Vishay Siliconix | 1200-V N-CHANNEL SIC MOSFET | MaxSiC™ | N-Channel | SiCFET (Silicon Carbide) | 1200 V | 32A (Tc) | 15V, 18V | 100mOhm @ 14A, 18V | 2.9V @ 2.8mA | 47 nC @ 18 V | +22V, -10V | 1381 pF @ 800 V | 185W (Tc) | -55°C ~ 175°C | - | - | Surface Mount | D2PAK-7L (TO-263 7L) | TO-263-8, D2PAK (7 Leads + Tab), TO-263CA | https://www.digikey.com/en/products/detail/vishay-siliconix/MXP120A080SE-T1GE3/28868476
https://www.st.com/resource/en/datasheet/sctwa40n12g24ag.pdf | SCTWA40N12G24AG | STMicroelectronics | TO247-4 | - | N-Channel | MOSFET (Metal Oxide) | 1200 V | 33A (Tc) | 18V | 105mOhm @ 20A, 18V | 5V @ 1mA | 63 nC @ 18 V | +22V, -10V | 1230 pF @ 800 V | 290W (Tc) | -55°C ~ 200°C (TJ) | Automotive | AEC-Q101 | Through Hole | TO-247-4 | TO-247-4 | https://www.digikey.com/en/products/detail/stmicroelectronics/SCTWA40N12G24AG/22146764
https://www.st.com/resource/en/datasheet/sctw40n120g2vag.pdf | SCTW40N120G2VAG | STMicroelectronics | SICFET N-CH 1200V 33A HIP247 | - | N-Channel | SiCFET (Silicon Carbide) | 1200 V | 33A (Tc) | 18V | 105mOhm @ 20A, 18V | 5V @ 1mA | 63 nC @ 18 V | +22V, -10V | 1230 pF @ 800 V | 290W (Tc) | -55°C ~ 200°C (TJ) | Automotive | AEC-Q101 | Through Hole | HiP247™ | TO-247-3 | https://www.digikey.com/en/products/detail/stmicroelectronics/SCTW40N120G2VAG/11591033
//mm.digikey.com/Volume0/opasdata/d220001/medias/docus/8438/AIMCQ120R080M1T_v1.10_en.pdf | AIMCQ120R080M1TXTMA1 | Infineon Technologies | SIC_DISCRETE | CoolSiC™ | N-Channel | SiCFET (Silicon Carbide) | 1200 V | 34A (Tc) | 18V, 20V | 100mOhm @ 10A, 20V | 5.1V @ 3.3mA | 24 nC @ 20 V | +25V, -10V | 671 pF @ 800 V | 211W (Tc) | -55°C ~ 175°C (TJ) | Automotive | AEC-Q101 | Surface Mount | PG-HDSOP-22 | 22-PowerBSOP Module | https://www.digikey.com/en/products/detail/infineon-technologies/AIMCQ120R080M1TXTMA1/24399928
https://www.onsemi.com/download/data-sheet/pdf/nthl070n120m3s-d.pdf | NTHL070N120M3S | onsemi | SIC MOS TO247-3L 70MOHM 1200V M3 | - | N-Channel | SiCFET (Silicon Carbide) | 1200 V | 34A (Tc) | 18V | 87mOhm @ 15A, 18V | 4.4V @ 7mA | 57 nC @ 18 V | +22V, -10V | 1230 pF @ 800 V | 160W (Tc) | -55°C ~ 175°C (TJ) | - | - | Through Hole | TO-247-3 | TO-247-3 | https://www.digikey.com/en/products/detail/onsemi/NTHL070N120M3S/21378844
https://www.onsemi.com/download/data-sheet/pdf/nth4l070n120m3s-d.pdf | NTH4L070N120M3S | onsemi | SILICON CARBIDE (SIC) MOSFET EL | - | N-Channel | SiCFET (Silicon Carbide) | 1200 V | 34A (Tc) | 18V | 87mOhm @ 15A, 18V | 4.4V @ 7mA | 57 nC @ 18 V | +22V, -10V | 1230 pF @ 800 V | 160W (Tc) | -55°C ~ 175°C (TJ) | - | - | Through Hole | TO-247-4L | TO-247-4 | https://www.digikey.com/en/products/detail/onsemi/NTH4L070N120M3S/22031441
https://www.onsemi.com/download/data-sheet/pdf/nvhl070n120m3s-d.pdf | NVHL070N120M3S | onsemi | SIC MOS TO247-3L 70MOHM 1200V M3 | - | N-Channel | SiCFET (Silicon Carbide) | 1200 V | 34A (Tc) | 18V | 87mOhm @ 15A, 18V | 4.4V @ 7mA | 57 nC @ 18 V | +22V, -10V | 1230 pF @ 800 V | 160W (Tc) | -55°C ~ 175°C (TJ) | Automotive | AEC-Q101 | Through Hole | TO-247-3 | TO-247-3 | https://www.digikey.com/en/products/detail/onsemi/NVHL070N120M3S/22112523
https://www.onsemi.com/download/data-sheet/pdf/nvh4l070n120m3s-d.pdf | NVH4L070N120M3S | onsemi | SILICON CARBIDE (SIC) MOSFET-ELI | - | N-Channel | SiCFET (Silicon Carbide) | 1200 V | 34A (Tc) | 18V | 87mOhm @ 15A, 18V | 4.4V @ 7mA | 57 nC @ 18 V | +22V, -10V | 1230 pF @ 800 V | 160W (Tc) | -55°C ~ 175°C (TJ) | Automotive | AEC-Q101 | Through Hole | TO-247-4L | TO-247-4 | https://www.digikey.com/en/products/detail/onsemi/NVH4L070N120M3S/22031456
https://www.onsemi.com/download/data-sheet/pdf/nvh4l070n120m3s-d.pdf | NVH4L070N120M3S-IE | onsemi | SIC MOS TO247-4L 70MOHM M3S 1200 | - | N-Channel | SiCFET (Silicon Carbide) | 1200 V | 34A (Tc) | 18V | 87mOhm @ 15A, 18V | 4.4V @ 7mA | 57 nC @ 18 V | +22V, -10V | 1230 pF @ 800 V | 160W (Tc) | -55°C ~ 175°C (TJ) | Automotive | AEC-Q101 | Through Hole | TO-247-4 | TO-247-4 | https://www.digikey.com/en/products/detail/onsemi/NVH4L070N120M3S-IE/27803821
https://www.onsemi.com/pub/Collateral/UJ3C120070K4S-D.PDF | UJ3C120070K4S | onsemi | 1200V/70MOHM, N-OFF SIC CASCODE, | - | N-Channel | SiCFET (Silicon Carbide) | 1200 V | 34.5A (Tc) | 12V | 90mOhm @ 20A, 12V | 6V @ 10mA | 46 nC @ 15 V | ±25V | 1500 pF @ 100 V | 254.2W (Tc) | -55°C ~ 175°C (TJ) | - | - | Through Hole | TO-247-4 | TO-247-4 | https://www.digikey.com/en/products/detail/onsemi/UJ3C120070K4S/21725007
https://www.infineon.com/dgdl/Infineon-IMBG120R060M1H-DataSheet-v02_01-EN.pdf?fileId=5546d462749a7c2d0174b0ecd5ef3266 | IMBG120R060M1HXTMA1 | Infineon Technologies | SICFET N-CH 1200V 36A TO263 | CoolSiC™ | N-Channel | SiCFET (Silicon Carbide) | 1200 V | 36A (Tc) | - | 83mOhm @ 13A, 18V | 5.7V @ 5.6mA | 34 nC @ 18 V | +18V, -15V | 1145 pF @ 800 V | 181W (Tc) | -55°C ~ 175°C (TJ) | - | - | Surface Mount | PG-TO263-7-12 | TO-263-8, D2PAK (7 Leads + Tab), TO-263CA | https://www.digikey.com/en/products/detail/infineon-technologies/IMBG120R060M1HXTMA1/13530810
https://www.infineon.com/dgdl/Infineon-IMZ120R060M1H-DataSheet-v02_02-EN.pdf?fileId=5546d46269e1c019016a92fdba796693 | IMZ120R060M1HXKSA1 | Infineon Technologies | SICFET N-CH 1.2KV 36A TO247-4 | CoolSiC™ | N-Channel | SiCFET (Silicon Carbide) | 1200 V | 36A (Tc) | 15V, 18V | 78mOhm @ 13A, 18V | 5.7V @ 5.6mA | 31 nC @ 18 V | +23V, -7V | 1060 pF @ 800 V | 150W (Tc) | -55°C ~ 175°C (TJ) | - | - | Through Hole | PG-TO247-4-1 | TO-247-4 | https://www.digikey.com/en/products/detail/infineon-technologies/IMZ120R060M1HXKSA1/10296203
https://www.infineon.com/dgdl/Infineon-IMW120R060M1H-DS-v01_01-EN.pdf?fileId=5546d46269e1c019016a92fd535b6681 | IMW120R060M1HXKSA1 | Infineon Technologies | SICFET N-CH 1.2KV 36A TO247-3 | CoolSiC™ | N-Channel | SiCFET (Silicon Carbide) | 1200 V | 36A (Tc) | 15V, 18V | 78mOhm @ 13A, 18V | 5.7V @ 5.6mA | 31 nC @ 18 V | +23V, -7V | 1060 pF @ 800 V | 150W (Tc) | -55°C ~ 175°C (TJ) | - | - | Through Hole | PG-TO247-3-41 | TO-247-3 | https://www.digikey.com/en/products/detail/infineon-technologies/IMW120R060M1HXKSA1/10296197
https://www.onsemi.com/pub/Collateral/NVBG070N120M3S-D.PDF | NVBG070N120M3S | onsemi | SILICON CARBIDE (SIC) MOSFET-ELI | - | N-Channel | SiCFET (Silicon Carbide) | 1200 V | 36A (Tc) | 18V | 87mOhm @ 15A, 18V | 4.4V @ 7mA | 57 nC @ 18 V | +22V, -10V | 1230 pF @ 800 V | 172W (Tc) | -55°C ~ 175°C (TJ) | Automotive | AEC-Q101 | Surface Mount | D2PAK-7 | TO-263-8, D2PAK (7 Leads + Tab), TO-263CA | https://www.digikey.com/en/products/detail/onsemi/NVBG070N120M3S/22031448
https://www.onsemi.com/pub/Collateral/NTBG070N120M3S-D.PDF | NTBG070N120M3S | onsemi | SILICON CARBIDE (SIC) MOSFET - E | - | N-Channel | SiCFET (Silicon Carbide) | 1200 V | 36A (Tc) | 18V | 87mOhm @ 15A, 18V | 4.4V @ 7mA | 57 nC @ 18 V | +22V, -10V | 1230 pF @ 800 V | 172W (Tc) | -55°C ~ 175°C (TJ) | - | - | Surface Mount | D2PAK-7 | TO-263-8, D2PAK (7 Leads + Tab), TO-263CA | https://www.digikey.com/en/products/detail/onsemi/NTBG070N120M3S/22031455
https://www.onsemi.com/download/data-sheet/pdf/nvbg070n120m3s-d.pdf | NVBG070N120M3S-IE | onsemi | SIC MOS D2PAK-7L 70MOHM M3S 1200 | - | N-Channel | SiCFET (Silicon Carbide) | 1200 V | 36A (Tc) | 18V | 87mOhm @ 15A, 18V | 4.4V @ 7mA | 57 nC @ 18 V | +22V, -10V | 1230 pF @ 800 V | 172W (Tc) | -55°C ~ 175°C (TJ) | Automotive | AEC-Q101 | Surface Mount | D2PAK-7 | TO-263-8, D2PAK (7 Leads + Tab), TO-263CA | https://www.digikey.com/en/products/detail/onsemi/NVBG070N120M3S-IE/27803819
https://www.st.com/resource/en/datasheet/sctwa40n120g2v.pdf | SCTWA40N120G2V | STMicroelectronics | DISCRETE | - | N-Channel | MOSFET (Metal Oxide) | 1200 V | 36A (Tc) | 18V | 100mOhm @ 20A, 18V | 4.9V @ 1mA | 61 nC @ 18 V | +18V, -5V | 1233 pF @ 800 V | 278W (Tc) | -55°C ~ 200°C (TJ) | - | - | Through Hole | TO-247 Long Leads | TO-247-3 | https://www.digikey.com/en/products/detail/stmicroelectronics/SCTWA40N120G2V/18085134
- | TW060N120C,S1F | Toshiba Semiconductor and Storage | G3 1200V SIC-MOSFET TO-247 60MO | - | N-Channel | SiCFET (Silicon Carbide) | 1200 V | 36A (Tc) | 18V | 78mOhm @ 18A, 18V | 5V @ 4.2mA | 46 nC @ 18 V | +25V, -10V | 1530 pF @ 800 V | 170W (Tc) | 175°C | - | - | Through Hole | TO-247 | TO-247-3 | https://www.digikey.com/en/products/detail/toshiba-semiconductor-and-storage/TW060N120C-S1F/16634132
https://toshiba.semicon-storage.com/info/TW060Z120C_datasheet_en_20230616.pdf?did=149825&prodName=TW060Z120C | TW060Z120C,S1F | Toshiba Semiconductor and Storage | G3 1200V SIC-MOSFET TO-247-4L 6 | - | N-Channel | SiCFET (Silicon Carbide) | 1200 V | 36A (Tc) | 18V | 82mOhm @ 18A, 18V | 5V @ 4.2mA | 46 nC @ 18 V | +25V, -10V | 1530 pF @ 800 V | 170W (Tc) | 175°C | - | - | Through Hole | TO-247-4L(X) | TO-247-4 | https://www.digikey.com/en/products/detail/toshiba-semiconductor-and-storage/TW060Z120C-S1F/21297373
//mm.digikey.com/Volume0/opasdata/d220001/medias/docus/6465/IMZC120R053M2HXKSA1.pdf | IMZC120R053M2HXKSA1 | Infineon Technologies | SICFET N-CH 1200V 38A TO247 | CoolSiC™ G2 | N-Channel | SiCFET (Silicon Carbide) | 1200 V | 38A (Tc) | 15V, 18V | 53mOhm @ 13A, 18V | 5.1V @ 4.1mA | 30 nC @ 18 V | +23V, -7V | 1010 pF @ 800 V | 182W (Tc) | -55°C ~ 175°C (TJ) | - | - | Through Hole | PG-TO247-4-17 | TO-247-4 | https://www.digikey.com/en/products/detail/infineon-technologies/IMZC120R053M2HXKSA1/25664248
//mm.digikey.com/Volume0/opasdata/d220001/medias/docus/6465/448_AIMBG120R.pdf | AIMBG120R060M1XTMA1 | Infineon Technologies | SICFET N-CH 1200V 38A TO-263 | CoolSiC™ | N-Channel | SiCFET (Silicon Carbide) | 1200 V | 38A (Tc) | 18V, 20V | 75mOhm @ 13A, 20V | 5.1V @ 4.3mA | 32 nC @ 20 V | +23V, -5V | 880 pF @ 800 V | 202W (Tc) | -55°C ~ 175°C (TJ) | Automotive | AEC-Q101 | Surface Mount | PG-TO263-7-12 | TO-263-8, D2PAK (7 Leads + Tab), TO-263CA | https://www.digikey.com/en/products/detail/infineon-technologies/AIMBG120R060M1XTMA1/16731099
https://www.infineon.com/dgdl/Infineon-AIMZH120R060M1T-DataSheet-v01_00-EN.pdf?fileId=8ac78c8c8c3de074018c68e9f6574a76 | AIMZH120R060M1TXKSA1 | Infineon Technologies | SIC_DISCRETE | - | N-Channel | SiCFET (Silicon Carbide) | 1200 V | 38A (Tc) | 18V, 20V | 75mOhm @ 13A, 20V | 5.1V @ 4.3mA | 32 nC @ 20 V | +23V, -5V | 880 pF @ 800 V | 197W (Tc) | -55°C ~ 175°C (TJ) | Automotive | AEC-Q101 | Through Hole | PG-TO247-4-11 | TO-247-4 | https://www.digikey.com/en/products/detail/infineon-technologies/AIMZH120R060M1TXKSA1/21675971
https://www.infineon.com/assets/row/public/documents/60/49/infineon-imza120r053m2h-datasheet-en.pdf?fileId=8ac78c8c9625080601968fd4da235db1 | IMZA120R053M2HXKSA1 | Infineon Technologies | IMZA120R053M2HXKSA1 | CoolSiC™ | N-Channel | SiCFET (Silicon Carbide) | 1200 V | 38A (Tc) | 15V, 18V | 69mOhm @ 13A, 18V | 5.1V @ 4.1mA | 30 nC @ 18 V | +23V, -7V | 1010 pF @ 800 V | 182W (Tc) | -55°C ~ 175°C (TJ) | - | - | Through Hole | PG-TO247-4-8 | TO-247-4 | https://www.digikey.com/en/products/detail/infineon-technologies/IMZA120R053M2HXKSA1/26751444
https://www.infineon.com/dgdl/Infineon-AIMZHN120R060M1T-DataSheet-v01_00-EN.pdf?fileId=8ac78c8c8c3de074018c68fc51924a9b | AIMZHN120R060M1TXKSA1 | Infineon Technologies | SIC_DISCRETE | - | N-Channel | SiCFET (Silicon Carbide) | 1200 V | 38A (Tc) | 18V, 20V | 75mOhm @ 13A, 20V | 5.1V @ 4.3mA | 32 nC @ 20 V | +23V, -5V | 880 pF @ 800 V | 197W (Tc) | -55°C ~ 175°C (TJ) | Automotive | AEC-Q101 | Through Hole | PG-TO247-4-14 | TO-247-4 | https://www.digikey.com/en/products/detail/infineon-technologies/AIMZHN120R060M1TXKSA1/21675697
https://www.infineon.com/assets/row/public/documents/60/49/infineon-imsq120r053m2hh-datasheet-en.pdf | IMSQ120R053M2HH | Infineon Technologies | MOSFET N-CH 1200V 38A CoolSiC™ G2 |  | N-Channel | SiCFET (Silicon Carbide) | 1200 V | 38 A | [7 empty] | -55°C ~ 175°C (TJ) |  | - |  | PG-HDSOP-16 | PG-HDSOP-16 | https://www.infineon.com/part/IMSQ120R053M2HH
https://www.vishay.com/docs/92858/mxp120a063sl.pdf | MXP120A063SL-GE3 | Vishay Siliconix | 1200-V N-CHANNEL SIC MOSFET | MaxSiC™ | N-Channel | SiCFET (Silicon Carbide) | 1200 V | 39A (Tc) | 15V, 18V | 79mOhm @ 18A, 18V | 2.9V @ 3.5mA | 61 nC @ 18 V | +22V, -10V | 1909 pF @ 800 V | 205W (Tc) | -55°C ~ 175°C | - | - | Through Hole | TO-247AD-4L | TO-247-4 | https://www.digikey.com/en/products/detail/vishay-siliconix/MXP120A063SL-GE3/28868474
https://www.vishay.com/docs/92861/mxpq120a063sl.pdf | MXPQ120A063SL-GE3 | Vishay Siliconix | 1200-V N-CHANNEL SIC MOSFET | MaxSiC™ | N-Channel | SiCFET (Silicon Carbide) | 1200 V | 39A (Tc) | 15V, 18V | 79mOhm @ 18A, 18V | 2.9V @ 3.5mA | 61 nC @ 18 V | +22V, -10V | 1909 pF @ 800 V | 205W (Tc) | -55°C ~ 175°C | Automotive | AEC-Q101 | Through Hole | TO-247AD-4L | TO-247-4 | https://www.digikey.com/en/products/detail/vishay-siliconix/MXPQ120A063SL-GE3/28868475
https://www.rohm.com/datasheet?p=SCT2080KEHR&dist=Digi-key&media=referral&source=digi-key.com&campaign=Digi-key | SCT2080KEHRC11 | Rohm Semiconductor | SICFET N-CH 1200V 40A TO247N | - | N-Channel | SiCFET (Silicon Carbide) | 1200 V | 40A (Tc) | 18V | 117mOhm @ 10A, 18V | 4V @ 4.4mA | 106 nC @ 18 V | +22V, -6V | 2080 pF @ 800 V | - | 175°C (TJ) | Automotive | AEC-Q101 | Through Hole | TO-247N | TO-247-3 | https://www.digikey.com/en/products/detail/rohm-semiconductor/SCT2080KEHRC11/9950863
https://www.rohm.com/datasheet?p=SCT2080KE&dist=Digi-key&media=referral&source=digi-key.com&campaign=Digi-key | SCT2080KEGC11 | Rohm Semiconductor | MOSFET N-CH 1200V 40A TO247N | - | N-Channel | SiCFET (Silicon Carbide) | 1200 V | 40A (Tc) | 18V | 117mOhm @ 10A, 18V | 4V @ 4.4mA | 106 nC @ 18 V | +22V, -6V | 2080 pF @ 800 V | 262W (Tc) | 175°C (TJ) | - | - | Through Hole | TO-247N | TO-247-3 | https://www.digikey.com/en/products/detail/rohm-semiconductor/SCT2080KEGC11/15768669
https://www.rohm.com/datasheet?p=SCT4036KW7&dist=Digi-key&media=referral&source=digi-key.com&campaign=Digi-key | SCT4036KW7TL | Rohm Semiconductor | 1200V, 40A, 7-PIN SMD, TRENCH-ST | - | N-Channel | SiCFET (Silicon Carbide) | 1200 V | 40A (Tj) | 18V | 47mOhm @ 21A, 18V | 4.8V @ 11.1mA | 91 nC @ 18 V | +21V, -4V | 2335 pF @ 800 V | 150W | 175°C (TJ) | - | - | Surface Mount | TO-263-7L | TO-263-8, D2PAK (7 Leads + Tab), TO-263CA | https://www.digikey.com/en/products/detail/rohm-semiconductor/SCT4036KW7TL/16808193
https://www.rohm.com/datasheet?p=SCT4036KWA&dist=Digi-Key&media=referral&source=digi-key.com&campaign=Digi-Key | SCT4036KWATL | Rohm Semiconductor | 1200V, 40A, 7-PIN SMD, TRENCH-ST | - | N-Channel | SiCFET (Silicon Carbide) | 1200 V | 40A (Tj) | 18V | 47mOhm @ 21A, 18V | 4.8V @ 11.1mA | 91 nC @ 18 V | +21V, -4V | 2335 pF @ 800 V | 150W | 175°C (TJ) | - | - | Surface Mount | TO-263-7LA | TO-263-8, D2PAK (7 Leads + Tab), TO-263CA | https://www.digikey.com/en/products/detail/rohm-semiconductor/SCT4036KWATL/26524661
https://www.st.com/resource/en/datasheet/sct040w120g3ag.pdf | SCT040W120G3AG | STMicroelectronics | HIP-247 IN LINE HEAT SINK 2MM | - | N-Channel | SiCFET (Silicon Carbide) | 1200 V | 40A (Tc) | 15V, 18V | 54mOhm @ 16A, 18V | 4.2V @ 5mA | 56 nC @ 18 V | +22V, -10V | 1329 pF @ 800 V | 312W (Tc) | -55°C ~ 200°C (TJ) | Automotive | AEC-Q101 | Through Hole | HiP247™ | TO-247-3 | https://www.digikey.com/en/products/detail/stmicroelectronics/SCT040W120G3AG/22146814
https://www.st.com/resource/en/datasheet/SCT040W120G3-4AG.pdf | SCT040W120G3-4AG | STMicroelectronics | TO247-4 | - | N-Channel | SiCFET (Silicon Carbide) | 1200 V | 40A (Tc) | 15V, 18V | 54mOhm @ 16A, 18V | 4.2V @ 5mA | 56 nC @ 18 V | +22V, -10V | 1329 pF @ 800 V | 312W (Tc) | -55°C ~ 200°C (TJ) | Automotive | AEC-Q101 | Through Hole | TO-247-4 | TO-247-4 | https://www.digikey.com/en/products/detail/stmicroelectronics/SCT040W120G3-4AG/22146774
https://www.st.com/resource/en/datasheet/sct040hu120g3ag.pdf | SCT040HU120G3AG | STMicroelectronics | AUTOMOTIVE-GRADE SILICON CARBIDE | - | N-Channel | SiCFET (Silicon Carbide) | 1200 V | 40A (Tc) | 15V, 18V | 54mOhm @ 16A, 18V | 4.2V @ 5mA | 54 nC @ 18 V | +18V, -5V | 1329 pF @ 800 V | 300W (Tc) | -55°C ~ 175°C (TJ) | Automotive | AEC-Q101 | Surface Mount | HU3PAK | TO-263-8, D2PAK (7 Leads + Tab), TO-263CA | https://www.digikey.com/en/products/detail/stmicroelectronics/SCT040HU120G3AG/25609322
https://www.st.com/resource/en/datasheet/sct040w120g3-4.pdf | SCT040W120G3-4 | STMicroelectronics | SILICON CARBIDE POWER MOSFET 120 | * | N-Channel | SiCFET (Silicon Carbide) | 1200 V | 40A (Tc) | 15V, 18V | 54mOhm @ 16A, 18V | 4.2V @ 5mA | 56 nC @ 18 V | +18V, -5V | 1329 pF @ 800 V | 312W (Tc) | -55°C ~ 200°C (TJ) | - | - | Through Hole | TO-247-4 | TO-247-4 | https://www.digikey.com/en/products/detail/stmicroelectronics/SCT040W120G3-4/25609340
https://www.st.com/resource/en/datasheet/sct040h120g3ag.pdf | SCT040H120G3AG | STMicroelectronics | H2PAK-7 | - | N-Channel | SiCFET (Silicon Carbide) | 1200 V | 40A (Tc) | 15V, 18V | 54mOhm @ 16A, 18V | 4.2V @ 5mA | 54 nC @ 18 V | +18V, -5V | 1329 pF @ 800 V | 300W (Tc) | -55°C ~ 175°C (TJ) | Automotive | AEC-Q101 | Surface Mount | H2PAK-7 | TO-263-8, D2PAK (7 Leads + Tab), TO-263CA | https://www.digikey.com/en/products/detail/stmicroelectronics/SCT040H120G3AG/22146804
- | SCT30N120H | STMicroelectronics | SICFET N-CH 1200V 40A H2PAK-2 | - | N-Channel | SiCFET (Silicon Carbide) | 1200 V | 40A (Tc) | 20V | 100mOhm @ 20A, 20V | 3.5V @ 1mA | 105 nC @ 20 V | +25V, -10V | 1700 pF @ 400 V | 270W (Tc) | -55°C ~ 200°C (TJ) | - | - | Surface Mount | H2PAK-2 | TO-263-3, D2PAK (2 Leads + Tab), TO-263AB | https://www.digikey.com/en/products/detail/stmicroelectronics/SCT30N120H/12326427
https://toshiba.semicon-storage.com/info/TW045Z120C_datasheet_en_20230616.pdf?did=151459&prodName=TW045Z120C | TW045Z120C,S1F | Toshiba Semiconductor and Storage | G3 1200V SIC-MOSFET TO-247-4L 4 | - | N-Channel | SiCFET (Silicon Carbide) | 1200 V | 40A (Tc) | 18V | 62mOhm @ 20A, 18V | 5V @ 6.7mA | 57 nC @ 18 V | +25V, -10V | 1969 pF @ 800 V | 182W (Tc) | 175°C | - | - | Through Hole | TO-247-4L(X) | TO-247-4 | https://www.digikey.com/en/products/detail/toshiba-semiconductor-and-storage/TW045Z120C-S1F/21297383
- | TW045N120C,S1F | Toshiba Semiconductor and Storage | G3 1200V SIC-MOSFET TO-247 45MO | - | N-Channel | SiCFET (Silicon Carbide) | 1200 V | 40A (Tc) | 18V | 59mOhm @ 20A, 18V | 5V @ 6.7mA | 57 nC @ 18 V | +25V, -10V | 1969 pF @ 800 V | 182W (Tc) | 175°C | - | - | Through Hole | TO-247 | TO-247-3 | https://www.digikey.com/en/products/detail/toshiba-semiconductor-and-storage/TW045N120C-S1F/16634139
https://www.infineon.com/assets/row/public/documents/60/49/infineon-imbg120r053m2h-datasheet-en.pdf | IMBG120R053M2HXTMA1 | Infineon Technologies | SICFET N-CH 1200V 41A TO263 | CoolSiC™ G2 | N-Channel | SiCFET (Silicon Carbide) | 1200 V | 41A (Tc) | 15V, 18V | 52.6mOhm @ 13.2A, 18V | 5.1V @ 4.1mA | 30 nC @ 18 V | +23V, -10V | 1010 pF @ 800 V | 205W (Tc) | -55°C ~ 175°C (TJ) | - | - | Surface Mount | PG-TO263-7-12 | TO-263-8, D2PAK (7 Leads + Tab), TO-263CA | https://www.digikey.com/en/products/detail/infineon-technologies/IMBG120R053M2HXTMA1/21675869
https://www.vishay.com/docs/92865/mxpq120a063se.pdf | MXPQ120A063SE-1GE3 | Vishay Siliconix | SIC FET, AUTO-GRADE, 1200V, 63M, | - | N-Channel | SiCFET (Silicon Carbide) | 1200 V | 41A (Tc) | 15V, 18V | 79mOhm @ 18A, 18V | 2.9V @ 3.5mA | 58 nC @ 18 V | +22V, -10V | 1699 pF @ 800 V | 221W (Tc) | -55°C ~ 175°C | - | - | Surface Mount | D2PAK-7L (TO-263 7L) | TO-263-8, D2PAK (7 Leads + Tab), TO-263CA | https://www.digikey.com/en/products/detail/vishay-siliconix/MXPQ120A063SE-1GE3/29567204
https://www.vishay.com/docs/92859/mxp120a063se.pdf | MXP120A063SE-T1GE3 | Vishay Siliconix | 1200-V N-CHANNEL SIC MOSFET | MaxSiC™ | N-Channel | SiCFET (Silicon Carbide) | 1200 V | 41A (Tc) | 15V, 18V | 79mOhm @ 18A, 18V | 2.9V @ 3.5mA | 58 nC @ 18 V | +22V, -10V | 1699 pF @ 800 V | 221W (Tc) | -55°C ~ 175°C | - | - | Surface Mount | D2PAK-7L (TO-263 7L) | TO-263-8, D2PAK (7 Leads + Tab), TO-263CA | https://www.digikey.com/en/products/detail/vishay-siliconix/MXP120A063SE-T1GE3/28868463
//mm.digikey.com/Volume0/opasdata/d220001/medias/docus/6600/DS_IMCQ120R053M2H_v1.00_en.pdf | IMCQ120R053M2HXTMA1 | Infineon Technologies | SICFET N-CH 1200V 43A 22PWRBSOP | CoolSiC™ G2 | N-Channel | SiCFET (Silicon Carbide) | 1200 V | 43A (Tc) | 15V, 18V | 52.6mOhm @ 13.2A, 18V | 5.1V @ 4.1mA | 32.8 nC @ 18 V | +23V, -7V | 1270 pF @ 800 V | 234W (Tc) | -55°C ~ 175°C (TJ) | - | - | Surface Mount | PG-HDSOP-22-3 | 22-PowerBSOP Module | https://www.digikey.com/en/products/detail/infineon-technologies/IMCQ120R053M2HXTMA1/25902318
https://www.rohm.com/datasheet?p=SCT4036KR&dist=Digi-key&media=referral&source=digi-key.com&campaign=Digi-key | SCT4036KRC15 | Rohm Semiconductor | 1200V, 36M, 4-PIN THD, TRENCH-ST | - | N-Channel | SiCFET (Silicon Carbide) | 1200 V | 43A (Tc) | 18V | 47mOhm @ 21A, 18V | 4.8V @ 11.1mA | 91 nC @ 18 V | +21V, -4V | 2335 pF @ 800 V | 176W | 175°C (TJ) | - | - | Through Hole | TO-247-4L | TO-247-4 | https://www.digikey.com/en/products/detail/rohm-semiconductor/SCT4036KRC15/16284236
https://www.rohm.com/datasheet?p=SCT4036KRHR&dist=Digi-key&media=referral&source=digi-key.com&campaign=Digi-key | SCT4036KRHRC15 | Rohm Semiconductor | 1200V, 43A, 4-PIN THD, TRENCH-ST | - | N-Channel | SiCFET (Silicon Carbide) | 1200 V | 43A (Tc) | 18V | 47mOhm @ 21A, 18V | 4.8V @ 11.1mA | 91 nC @ 18 V | +21V, -4V | 2335 pF @ 800 V | 176W | 175°C (TJ) | Automotive | AEC-Q101 | Through Hole | TO-247-4L | TO-247-4 | https://www.digikey.com/en/products/detail/rohm-semiconductor/SCT4036KRHRC15/16615693
https://www.rohm.com/datasheet?p=SCT4036KE&dist=Digi-key&media=referral&source=digi-key.com&campaign=Digi-key | SCT4036KEC11 | Rohm Semiconductor | 1200V, 36M, 3-PIN THD, TRENCH-ST | - | N-Channel | SiCFET (Silicon Carbide) | 1200 V | 43A (Tc) | 18V | 47mOhm @ 21A, 18V | 4.8V @ 11.1mA | 91 nC @ 18 V | +21V, -4V | 2335 pF @ 800 V | 176W | 175°C (TJ) | - | - | Through Hole | TO-247N | TO-247-3 | https://www.digikey.com/en/products/detail/rohm-semiconductor/SCT4036KEC11/16284189
https://www.rohm.com/datasheet?p=SCT4036KEHR&dist=Digi-key&media=referral&source=digi-key.com&campaign=Digi-key | SCT4036KEHRC11 | Rohm Semiconductor | 1200V, 43A, 3-PIN THD, TRENCH-ST | - | N-Channel | SiCFET (Silicon Carbide) | 1200 V | 43A (Tc) | 18V | 47mOhm @ 21A, 18V | 4.8V @ 11.1mA | 91 nC @ 18 V | +21V, -4V | 2335 pF @ 800 V | 176W | 175°C (TJ) | Automotive | AEC-Q101 | Through Hole | TO-247N | TO-247-3 | https://www.digikey.com/en/products/detail/rohm-semiconductor/SCT4036KEHRC11/16615691
//mm.digikey.com/Volume0/opasdata/d220001/medias/docus/8438/AIMCQ120R060M1T_v1.10_en.pdf | AIMCQ120R060M1TXTMA1 | Infineon Technologies | SIC_DISCRETE | CoolSiC™ | N-Channel | SiCFET (Silicon Carbide) | 1200 V | 44A (Tc) | 18V, 20V | 75mOhm @ 13A, 20V | 5.1V @ 4.3mA | 32 nC @ 20 V | +25V, -10V | 880 pF @ 800 V | 259W (Tc) | -55°C ~ 175°C (TJ) | Automotive | AEC-Q101 | Surface Mount | PG-HDSOP-22 | 22-PowerBSOP Module | https://www.digikey.com/en/products/detail/infineon-technologies/AIMCQ120R060M1TXTMA1/24399915
https://www.infineon.com/assets/row/public/documents/60/49/infineon-imy120r036cm2h-datasheet-en.pdf | IMY120R036CM2HXKSA1 | Infineon Technologies | IMY120R036CM2HXKSA1 | CoolSiC™ | N-Channel | SiCFET (Silicon Carbide) | 1200 V | 44A (Tc) | 15V, 18V | 45mOhm @ 18.2A, 18V | 5.1V @ 5.7mA | 37 nC @ 18 V | +25V, -10V | 1460 pF @ 800 V | 171W (Tc) | -40°C ~ 175°C (TJ) | - | - | Through Hole | PG-TO247-4-19 | TO-247-4 | https://www.digikey.com/en/products/detail/infineon-technologies/IMY120R036CM2HXKSA1/28890305
https://www.infineon.com/assets/row/public/documents/60/49/infineon-imy120r036am2h-datasheet-en.pdf | IMY120R036AM2HXKSA1 | Infineon Technologies | IMY120R036AM2HXKSA1 | CoolSiC™ | N-Channel | SiCFET (Silicon Carbide) | 1200 V | 44A (Tc) | 15V, 18V | 45mOhm @ 18.2A, 18V | 5.1V @ 5.7mA | 37 nC @ 18 V | +25V, -10V | 1473 pF @ 800 V | 171W (Tc) | -40°C ~ 175°C (TJ) | - | - | Through Hole | PG-TO247-4-19 | TO-247-4 | https://www.digikey.com/en/products/detail/infineon-technologies/IMY120R036AM2HXKSA1/28890197
https://www.infineon.com/dgdl/Infineon-IMBG120R045M1H-DataSheet-v02_01-EN.pdf?fileId=5546d462749a7c2d0174b0ecc4e83263 | IMBG120R045M1HXTMA1 | Infineon Technologies | SICFET N-CH 1200V 47A TO263 | CoolSiC™ | N-Channel | SiCFET (Silicon Carbide) | 1200 V | 47A (Tc) | - | 63mOhm @ 16A, 18V | 5.7V @ 7.5mA | 46 nC @ 18 V | +18V, -15V | 1527 pF @ 800 V | 227W (Tc) | -55°C ~ 175°C (TJ) | - | - | Surface Mount | PG-TO263-7-12 | TO-263-8, D2PAK (7 Leads + Tab), TO-263CA | https://www.digikey.com/en/products/detail/infineon-technologies/IMBG120R045M1HXTMA1/13530804
//mm.digikey.com/Volume0/opasdata/d220001/medias/docus/6465/IMZC120R040M2HXKSA1.pdf | IMZC120R040M2HXKSA1 | Infineon Technologies | SICFET N-CH 1200V 48A TO247 | CoolSiC™ G2 | N-Channel | SiCFET (Silicon Carbide) | 1200 V | 48A (Tc) | 15V, 18V | 40mOhm @ 18A, 18V | 5.1V @ 5.5mA | 39 nC @ 18 V | +23V, -7V | 1310 pF @ 800 V | 218W (Tc) | -55°C ~ 175°C (TJ) | - | - | Through Hole | PG-TO247-4-17 | TO-247-4 | https://www.digikey.com/en/products/detail/infineon-technologies/IMZC120R040M2HXKSA1/25664268
https://www.infineon.com/assets/row/public/documents/60/49/infineon-imza120r040m2h-datasheet-en.pdf?fileId=8ac78c8c9625080601968fd4e92d5db4 | IMZA120R040M2HXKSA1 | Infineon Technologies | IMZA120R040M2HXKSA1 | CoolSiC™ | N-Channel | SiCFET (Silicon Carbide) | 1200 V | 48A (Tc) | 15V, 18V | 51mOhm @ 18A, 18V | 5.1V @ 5.5mA | 39 nC @ 18 V | +23V, -7V | 1310 pF @ 800 V | 218W (Tc) | -55°C ~ 175°C (TJ) | - | - | Through Hole | PG-TO247-4-8 | TO-247-4 | https://www.digikey.com/en/products/detail/infineon-technologies/IMZA120R040M2HXKSA1/26751440
https://www.infineon.com/assets/row/public/documents/60/49/infineon-imsq120r040m2hh-datasheet-en.pdf | IMSQ120R040M2HH | Infineon Technologies | MOSFET N-CH 1200V 48A CoolSiC™ G2 |  | N-Channel | SiCFET (Silicon Carbide) | 1200 V | 48 A | [7 empty] | -55°C ~ 175°C (TJ) |  | - |  | PG-HDSOP-16 | PG-HDSOP-16 | https://www.infineon.com/part/IMSQ120R040M2HH
https://www.vishay.com/doc/?92848 | MXP120A045SW-GE3 | Vishay Siliconix | SIC FET,INDUSTRIAL, 1200V, 45M, | MaxSiC® | N-Channel | SiCFET (Silicon Carbide) | 1200 V | 51A (Tc) | 15V, 18V | 56mOhm @ 26A, 18V | 2.8V @ 5mA | 84 nC @ 18 V | +22V, -10V | 2530 pF @ 800 V | 254W (Tc) | -55°C ~ 175°C | - | - | Through Hole | TO-247-3L | TO-247-3 | https://www.digikey.com/en/products/detail/vishay-siliconix/MXP120A045SW-GE3/28723071
https://www.vishay.com/docs/92852/mxp120a045sl.pdf | MXP120A045SL-GE3 | Vishay Siliconix | SIC FET,INDUSTRIAL, 1200V, 45M, | MaxSiC® | N-Channel | SiCFET (Silicon Carbide) | 1200 V | 51A (Tc) | 15V, 18V | 56mOhm @ 26A, 18V | 2.8V @ 5mA | 83 nC @ 18 V | +22V, -10V | 2523 pF @ 800 V | 254W (Tc) | -55°C ~ 175°C | - | - | Through Hole | TO-247AD-4L | TO-247-4 | https://www.digikey.com/en/products/detail/vishay-siliconix/MXP120A045SL-GE3/28723074
https://www.vishay.com/docs/92851/mxpq120a045sw.pdf | MXPQ120A045SW-GE3 | Vishay Siliconix | SIC FET, AUTO-GRADE, 1200V, 45M, | MaxSiC® | N-Channel | SiCFET (Silicon Carbide) | 1200 V | 51A (Tc) | 15V, 18V | 56mOhm @ 26A, 18V | 2.8V @ 5mA | 84 nC @ 18 V | +22V, -10V | 2530 pF @ 800 V | 254W (Tc) | -55°C ~ 175°C | - | - | Through Hole | TO-247AD-4L | TO-247-4 | https://www.digikey.com/en/products/detail/vishay-siliconix/MXPQ120A045SW-GE3/28723075
https://www.infineon.com/assets/row/public/documents/60/49/infineon-imbg120r040m2h-datasheet-en.pdf | IMBG120R040M2HXTMA1 | Infineon Technologies | SICFET N-CH 1200V 52A TO263 | CoolSiC™ G2 | N-Channel | SiCFET (Silicon Carbide) | 1200 V | 52A (Tc) | 15V, 18V | 39.6mOhm @ 17.5A, 18V | 5.1V @ 5.5mA | 39 nC @ 18 V | +23V, -10V | 1310 pF @ 800 V | 250W (Tc) | -55°C ~ 175°C (TJ) | - | - | Surface Mount | PG-TO263-7-12 | TO-263-8, D2PAK (7 Leads + Tab), TO-263CA | https://www.digikey.com/en/products/detail/infineon-technologies/IMBG120R040M2HXTMA1/21675741
https://www.vishay.com/doc/?92853 | MXP120A045SE-T1GE3 | Vishay Siliconix | SIC FET,INDUSTRIAL, 1200V, 45M, | MaxSiC® | N-Channel | SiCFET (Silicon Carbide) | 1200 V | 52A (Tc) | 15V, 18V | 56mOhm @ 26A, 18V | 2.8V @ 5mA | 82 nC @ 18 V | +22V, -10V | 2483 pF @ 800 V | 268W (Tc) | -55°C ~ 175°C | - | - | Surface Mount | D2PAK-7L (TO-263 7L) | TO-263-8, D2PAK (7 Leads + Tab), TO-263CA | https://www.digikey.com/en/products/detail/vishay-siliconix/MXP120A045SE-T1GE3/28723072
https://www.vishay.com/docs/92855/mxpq120a045se.pdf | MXPQ120A045SE-1GE3 | Vishay Siliconix | SIC FET, AUTO-GRADE, 1200V, 45M, | MaxSiC® | N-Channel | SiCFET (Silicon Carbide) | 1200 V | 52A (Tc) | 15V, 18V | 56mOhm @ 26A, 18V | 2.8V @ 5mA | 82 nC @ 18 V | +22V, -10V | 2483 pF @ 800 V | 268W (Tc) | -55°C ~ 175°C | Automotive | AEC-Q101 | Surface Mount | D2PAK-7L (TO-263 7L) | TO-263-8, D2PAK (7 Leads + Tab), TO-263CA | https://www.digikey.com/en/products/detail/vishay-siliconix/MXPQ120A045SE-1GE3/28723073
https://www.vishay.com/docs/92869/mxp120c040w.pdf | MXP120C040W-GE3 | Vishay Siliconix | SIC FET, INDUSTRIAL, 1200V, 40M, | - | N-Channel | SiCFET (Silicon Carbide) | 1200 V | 53A (Tc) | 18V | 54mOhm @ 24A, 18V | 2.9V @ 5mA | 69 nC @ 18 V | +22V, -10V | 1436 pF @ 800 V | 288W (Tc) | -55°C ~ 175°C | - | - | Through Hole | TO-247-3L | TO-247-3 | https://www.digikey.com/en/products/detail/vishay-siliconix/MXP120C040W-GE3/29567211
https://www.vishay.com/docs/92870/mxpq120c040w.pdf | MXPQ120C040W-GE3 | Vishay Siliconix | SIC FET, AUTO-GRADE, 1200V, 40M, | - | N-Channel | SiCFET (Silicon Carbide) | 1200 V | 53A (Tc) | 18V | 54mOhm @ 24A, 18V | 2.9V @ 5mA | 69 nC @ 18 V | +22V, -10V | 1436 pF @ 800 V | 288W (Tc) | -55°C ~ 175°C | - | - | Through Hole | TO-247-3L | TO-247-3 | https://www.digikey.com/en/products/detail/vishay-siliconix/MXPQ120C040W-GE3/29567208
//mm.digikey.com/Volume0/opasdata/d220001/medias/docus/6465/448_AIMBG120R.pdf | AIMBG120R040M1XTMA1 | Infineon Technologies | SICFET N-CH 1200V 54A TO-263 | CoolSiC™ | N-Channel | SiCFET (Silicon Carbide) | 1200 V | 54A (Tc) | 18V, 20V | 50mOhm @ 20A, 20V | 5.1V @ 6.4mA | 43 nC @ 20 V | +25V, -10V | 1264 pF @ 800 V | 268W (Tc) | -55°C ~ 175°C (TJ) | Automotive | AEC-Q101 | Surface Mount | PG-TO263-7 | TO-263-8, D2PAK (7 Leads + Tab), TO-263CA | https://www.digikey.com/en/products/detail/infineon-technologies/AIMBG120R040M1XTMA1/16731052
https://www.onsemi.com/download/data-sheet/pdf/nthl040n120m3s-d.pdf | NTHL040N120M3S | onsemi | SIC MOS TO247-3L 40MOHM 1200V M3 | - | N-Channel | SiCFET (Silicon Carbide) | 1200 V | 54A (Tc) | 18V | 54mOhm @ 20A, 18V | 4.4V @ 10mA | 75 nC @ 18 V | +22V, -10V | 1700 pF @ 800 V | 231W (Tc) | -55°C ~ 175°C (TJ) | - | - | Through Hole | TO-247-3 | TO-247-3 | https://www.digikey.com/en/products/detail/onsemi/NTHL040N120M3S/21378850
https://www.onsemi.cn/download/data-sheet/pdf/nth4l040n120m3s-d.pdf | NTH4L040N120M3S | onsemi | SILICON CARBIDE (SIC) MOSFET ELI | - | N-Channel | SiCFET (Silicon Carbide) | 1200 V | 54A (Tc) | 18V | 54mOhm @ 20A, 18V | 4.4V @ 10mA | 75 nC @ 18 V | +22V, -10V | 1700 pF @ 800 V | 231W (Tc) | -55°C ~ 175°C (TJ) | - | - | Through Hole | TO-247-4L | TO-247-4 | https://www.digikey.com/en/products/detail/onsemi/NTH4L040N120M3S/18740612
https://www.onsemi.com/download/data-sheet/pdf/nvh4l040n120m3s-d.pdf | NVH4L040N120M3S | onsemi | SIC MOS TO247-4L 40MOHM 1200V M3 | - | N-Channel | SiCFET (Silicon Carbide) | 1200 V | 54A (Tc) | 18V | 54mOhm @ 20A, 18V | 4.4V @ 10mA | 75 nC @ 18 V | +18V, -3V | 1700 pF @ 800 V | 231W (Tc) | -55°C ~ 175°C (TJ) | Automotive | AEC-Q101 | Through Hole | TO-247-4L | TO-247-4 | https://www.digikey.com/en/products/detail/onsemi/NVH4L040N120M3S/21378848
https://www.onsemi.com/download/data-sheet/pdf/nvh4l040n120m3s-d.pdf | NVH4L040N120M3S-IE | onsemi | SIC MOS TO247-4L 40MOHM M3S 1200 | - | N-Channel | SiCFET (Silicon Carbide) | 1200 V | 54A (Tc) | 18V | 54mOhm @ 20A, 18V | 4.4V @ 10mA | 75 nC @ 18 V | +18V, -3V | 1700 pF @ 800 V | 231W (Tc) | -55°C ~ 175°C (TJ) | Automotive | AEC-Q101 | Through Hole | TO-247-4 | TO-247-4 | https://www.digikey.com/en/products/detail/onsemi/NVH4L040N120M3S-IE/27803817
//mm.digikey.com/Volume0/opasdata/d220001/medias/docus/6465/IMZC120R034M2HXKSA1.pdf | IMZC120R034M2HXKSA1 | Infineon Technologies | SICFET N-CH 1200V 55A TO247 | CoolSiC™ G2 | N-Channel | SiCFET (Silicon Carbide) | 1200 V | 55A (Tc) | 15V, 18V | 34mOhm @ 20A, 18V | 5.1V @ 6.4mA | 45 nC @ 18 V | +23V, -7V | 1510 pF @ 800 V | 244W (Tc) | -55°C ~ 175°C (TJ) | - | - | Through Hole | PG-TO247-4-17 | TO-247-4 | https://www.digikey.com/en/products/detail/infineon-technologies/IMZC120R034M2HXKSA1/25664291
https://www.infineon.com/dgdl/Infineon-IMW120R040M1H-DataSheet-v01_00-EN.pdf?fileId=8ac78c8c7f2a768a017f8783c06631ca | IMW120R040M1HXKSA1 | Infineon Technologies | SIC DISCRETE | CoolSiC™ | N-Channel | SiCFET (Silicon Carbide) | 1200 V | 55A (Tc) | 15V, 18V | 54.4mOhm @ 19.3A, 18V | 5.2V @ 10mA | 51 nC @ 18 V | +20V, -5V | 1620 pF @ 800 V | 227W (Tc) | -55°C ~ 175°C (TJ) | - | - | Through Hole | PG-TO247-3 | TO-247-3 | https://www.digikey.com/en/products/detail/infineon-technologies/IMW120R040M1HXKSA1/16254523
https://www.infineon.com/dgdl/Infineon-AIMZH120R040M1T-DataSheet-v01_00-EN.pdf?fileId=8ac78c8c8c3de074018c68ea167a4a82 | AIMZH120R040M1TXKSA1 | Infineon Technologies | SIC_DISCRETE | - | N-Channel | SiCFET (Silicon Carbide) | 1200 V | 55A (Tc) | 18V, 20V | 50mOhm @ 20A, 20V | 5.1V @ 6.4mA | 43 nC @ 20 V | +23V, -5V | 1264 pF @ 800 V | 268W (Tc) | -55°C ~ 175°C (TJ) | Automotive | AEC-Q101 | Through Hole | PG-TO247-4-11 | TO-247-4 | https://www.digikey.com/en/products/detail/infineon-technologies/AIMZH120R040M1TXKSA1/21675653
https://www.infineon.com/assets/row/public/documents/60/49/infineon-imza120r034m2h-datasheet-en.pdf?fileId=8ac78c8c9625080601968fd4fa6c5db7 | IMZA120R034M2HXKSA1 | Infineon Technologies | IMZA120R034M2HXKSA1 | CoolSiC™ | N-Channel | SiCFET (Silicon Carbide) | 1200 V | 55A (Tc) | 15V, 18V | 45mOhm @ 20A, 18V | 5.1V @ 6.4mA | 45 nC @ 18 V | +23V, -7V | 1510 pF @ 800 V | 244W (Tc) | -55°C ~ 175°C (TJ) | - | - | Through Hole | PG-TO247-4-8 | TO-247-4 | https://www.digikey.com/en/products/detail/infineon-technologies/IMZA120R034M2HXKSA1/26751441
https://www.infineon.com/dgdl/Infineon-IMZA120R040M1H-DataSheet-v01_00-EN.pdf?fileId=8ac78c8c7f2a768a017f8795dc9831d9 | IMZA120R040M1HXKSA1 | Infineon Technologies | SIC DISCRETE | CoolSiC™ | N-Channel | SiCFET (Silicon Carbide) | 1200 V | 55A (Tc) | 15V, 18V | 54.4mOhm @ 19.3A, 18V | 5.2V @ 8.3mA | 51 nC @ 18 V | +20V, -5V | 1620 pF @ 800 V | 227W (Tc) | -55°C ~ 175°C (TJ) | - | - | Through Hole | PG-TO247-4-8 | TO-247-4 | https://www.digikey.com/en/products/detail/infineon-technologies/IMZA120R040M1HXKSA1/16254465
https://www.rohm.com/datasheet?p=SCT3040KL&dist=Digi-key&media=referral&source=digi-key.com&campaign=Digi-key | SCT3040KLGC11 | Rohm Semiconductor | SICFET N-CH 1200V 55A TO247N | - | N-Channel | SiCFET (Silicon Carbide) | 1200 V | 55A (Tc) | 18V | 52mOhm @ 20A, 18V | 5.6V @ 10mA | 107 nC @ 18 V | +22V, -4V | 1337 pF @ 800 V | 262W (Tc) | 175°C (TJ) | - | - | Through Hole | TO-247N | TO-247-3 | https://www.digikey.com/en/products/detail/rohm-semiconductor/SCT3040KLGC11/6204896
https://www.rohm.com/datasheet?p=SCT3040KLHR&dist=Digi-key&media=referral&source=digi-key.com&campaign=Digi-key | SCT3040KLHRC11 | Rohm Semiconductor | SICFET N-CH 1200V 55A TO247N | - | N-Channel | SiCFET (Silicon Carbide) | 1200 V | 55A (Tc) | 18V | 52mOhm @ 20A, 18V | 5.6V @ 10mA | 107 nC @ 18 V | +22V, -4V | 1337 pF @ 800 V | 262W | 175°C (TJ) | Automotive | AEC-Q101 | Through Hole | TO-247N | TO-247-3 | https://www.digikey.com/en/products/detail/rohm-semiconductor/SCT3040KLHRC11/9950869
https://www.st.com/resource/en/datasheet/sct025h120g3ag.pdf | SCT025H120G3AG | STMicroelectronics | AUTOMOTIVE-GRADE SILICON CARBIDE | - | N-Channel | SiCFET (Silicon Carbide) | 1200 V | 55A (Tc) | 15V, 18V | 37mOhm @ 25A, 18V | 4.2V @ 5mA | 73 nC @ 18 V | +18V, -5V | 1990 pF @ 800 V | 375W (Tc) | -55°C ~ 175°C (TJ) | Automotive | AEC-Q101 | Surface Mount | H2PAK-7 | TO-263-8, D2PAK (7 Leads + Tab), TO-263CA | https://www.digikey.com/en/products/detail/stmicroelectronics/SCT025H120G3AG/25609338
https://www.infineon.com/dgdl/Infineon-IMW120R030M1H-DS-v01_01-EN.pdf?fileId=5546d46269e1c019016a92fde38b669a | IMW120R030M1HXKSA1 | Infineon Technologies | SICFET N-CH 1.2KV 56A TO247-3 | CoolSiC™ | N-Channel | SiCFET (Silicon Carbide) | 1200 V | 56A (Tc) | 15V, 18V | 40mOhm @ 25A, 18V | 5.7V @ 10mA | 63 nC @ 18 V | +23V, -7V | 2120 pF @ 800 V | 227W (Tc) | -55°C ~ 175°C (TJ) | - | - | Through Hole | PG-TO247-3-41 | TO-247-3 | https://www.digikey.com/en/products/detail/infineon-technologies/IMW120R030M1HXKSA1/10296195
https://www.infineon.com/dgdl/Infineon-IMBG120R030M1H-DataSheet-v02_01-EN.pdf?fileId=5546d462749a7c2d0174b0eca774325c | IMBG120R030M1HXTMA1 | Infineon Technologies | SICFET N-CH 1200V 56A TO263 | CoolSiC™ | N-Channel | SiCFET (Silicon Carbide) | 1200 V | 56A (Tc) | - | 41mOhm @ 25A, 18V | 5.7V @ 11.5mA | 63 nC @ 18 V | +18V, -15V | 2290 pF @ 800 V | 300W (Tc) | -55°C ~ 175°C (TJ) | - | - | Surface Mount | PG-TO263-7-12 | TO-263-8, D2PAK (7 Leads + Tab), TO-263CA | https://www.digikey.com/en/products/detail/infineon-technologies/IMBG120R030M1HXTMA1/13530811
https://www.infineon.com/assets/row/public/documents/60/49/infineon-imz120r030m1h-datasheet-en.pdf | IMZ120R030M1HXKSA1 | Infineon Technologies | SICFET N-CH 1.2KV 56A TO247-4 | CoolSiC™ | N-Channel | SiCFET (Silicon Carbide) | 1200 V | 56A (Tc) | 15V, 18V | 40mOhm @ 25A, 18V | 5.7V @ 10mA | 63 nC @ 18 V | +23V, -7V | 2120 pF @ 800 V | 227W (Tc) | -55°C ~ 175°C (TJ) | - | - | Through Hole | PG-TO247-4-1 | TO-247-4 | https://www.digikey.com/en/products/detail/infineon-technologies/IMZ120R030M1HXKSA1/10296202
//mm.digikey.com/Volume0/opasdata/d220001/medias/docus/6600/DS_IMCQ120R040M2H_v1.00_en.pdf | IMCQ120R040M2HXTMA1 | Infineon Technologies | SICFET N-CH 1200V 56A 22PWRBSOP | CoolSiC™ G2 | N-Channel | SiCFET (Silicon Carbide) | 1200 V | 56A (Tc) | 15V, 18V | 39.6mOhm @ 17.5A, 18V | 5.1V @ 5.5mA | 42.4 nC @ 18 V | +23V, -5V | 1660 pF @ 800 V | 288W (Tc) | -55°C ~ 175°C (TJ) | - | - | Surface Mount | PG-HDSOP-22-3 | 22-PowerBSOP Module | https://www.digikey.com/en/products/detail/infineon-technologies/IMCQ120R040M2HXTMA1/25902313
https://www.rohm.com/datasheet?p=SCT3040KW7&dist=Digi-key&media=referral&source=digi-key.com&campaign=Digi-key | SCT3040KW7TL | Rohm Semiconductor | SICFET N-CH 1200V 56A TO263-7 | - | N-Channel | SiCFET (Silicon Carbide) | 1200 V | 56A (Tc) | - | 52mOhm @ 20A, 18V | 5.6V @ 10mA | 107 nC @ 18 V | +22V, -4V | 1337 pF @ 800 V | 267W | 175°C (TJ) | - | - | Surface Mount | TO-263-7 | TO-263-8, D2PAK (7 Leads + Tab), TO-263CA | https://www.digikey.com/en/products/detail/rohm-semiconductor/SCT3040KW7TL/13279210
https://www.st.com/resource/en/datasheet/sct025w120g3ag.pdf | SCT025W120G3AG | STMicroelectronics | AUTOMOTIVE-GRADE SILICON CARBIDE | - | N-Channel | SiCFET (Silicon Carbide) | 1200 V | 56A (Tc) | 15V, 18V | 37mOhm @ 25A, 18V | 4.2V @ 5mA | 73 nC @ 18 V | +18V, -5V | 1990 pF @ 800 V | 388W (Tc) | -55°C ~ 200°C (TJ) | Automotive | AEC-Q101 | Through Hole | HiP247™ | TO-247-3 | https://www.digikey.com/en/products/detail/stmicroelectronics/SCT025W120G3AG/25609324
https://www.st.com/resource/en/datasheet/sct025w120g3-4ag.pdf | SCT025W120G3-4AG | STMicroelectronics | TO247-4 | - | N-Channel | SiCFET (Silicon Carbide) | 1200 V | 56A (Tc) | 15V, 18V | 37mOhm @ 25A, 18V | 4.2V @ 5mA | 73 nC @ 18 V | +18V, -5V | 1990 pF @ 800 V | 388W (Tc) | -55°C ~ 200°C (TJ) | Automotive | AEC-Q101 | Through Hole | TO-247-4 | TO-247-4 | https://www.digikey.com/en/products/detail/stmicroelectronics/SCT025W120G3-4AG/22146753
https://www.onsemi.com/pub/Collateral/NVBG040N120M3S-D.PDF | NVBG040N120M3S | onsemi | SILICON CARBIDE (SIC) MOSFET-ELI | - | N-Channel | SiCFET (Silicon Carbide) | 1200 V | 57A (Tc) | 18V | 54mOhm @ 20A, 18V | 4.4V @ 10mA | 75 nC @ 18 V | +22V, -10V | 1700 pF @ 800 V | 263W (Tc) | -55°C ~ 175°C (TJ) | Automotive | AEC-Q101 | Surface Mount | D2PAK-7 | TO-263-8, D2PAK (7 Leads + Tab), TO-263CA | https://www.digikey.com/en/products/detail/onsemi/NVBG040N120M3S/22031780
https://www.onsemi.com/pub/Collateral/NTBG040N120M3S-D.PDF | NTBG040N120M3S | onsemi | SILICON CARBIDE (SIC) MOSFET - E | - | N-Channel | SiCFET (Silicon Carbide) | 1200 V | 57A (Tc) | 18V | 54mOhm @ 20A, 18V | 4.4V @ 10mA | 75 nC @ 18 V | +22V, -10V | 1700 pF @ 800 V | 263W (Tc) | -55°C ~ 175°C (TJ) | - | - | Surface Mount | D2PAK-7 | TO-263-8, D2PAK (7 Leads + Tab), TO-263CA | https://www.digikey.com/en/products/detail/onsemi/NTBG040N120M3S/22032015
https://www.onsemi.com/download/data-sheet/pdf/nvbg040n120m3s-d.pdf | NVBG040N120M3S-IE | onsemi | SIC MOS D2PAK-7L 40MOHM M3S 1200 | - | N-Channel | SiCFET (Silicon Carbide) | 1200 V | 57A (Tc) | 18V | 54mOhm @ 20A, 18V | 4.4V @ 10mA | 75 nC @ 18 V | +22V, -10V | 1700 pF @ 800 V | 263W (Tc) | -55°C ~ 175°C (TJ) | Automotive | AEC-Q101 | Surface Mount | D2PAK-7 | TO-263-8, D2PAK (7 Leads + Tab), TO-263CA | https://www.digikey.com/en/products/detail/onsemi/NVBG040N120M3S-IE/27803820
https://www.infineon.com/dgdl/Infineon-IMBG120R034M2H-DataSheet-v01_00-EN.pdf?fileId=8ac78c8c919c9f9d0191c2210f0527b0 | IMBG120R034M2HXTMA1 | Infineon Technologies | SICFET N-CH 1200V 58A TO263 | CoolSiC™ G2 | N-Channel | SiCFET (Silicon Carbide) | 1200 V | 58A (Tc) | 15V, 18V | 34mOhm @ 20.4A, 18V | 5.1V @ 6.4mA | 45 nC @ 18 V | +23V, -7V | 1510 pF @ 800 V | 278W (Tc) | -55°C ~ 175°C (TJ) | - | - | Surface Mount | PG-TO263-7 | TO-263-8, D2PAK (7 Leads + Tab), TO-263CA | https://www.digikey.com/en/products/detail/infineon-technologies/IMBG120R034M2HXTMA1/24399877
https://www.onsemi.com/pdf/datasheet/nth4l040n120sc1-d.pdf | NTH4L040N120SC1 | onsemi | SICFET N-CH 1200V 58A TO247-4 | - | N-Channel | SiCFET (Silicon Carbide) | 1200 V | 58A (Tc) | 20V | 56mOhm @ 35A, 20V | 4.3V @ 10mA | 106 nC @ 20 V | +25V, -15V | 1762 pF @ 800 V | 319W (Tc) | -55°C ~ 175°C (TJ) | - | - | Through Hole | TO-247-4L | TO-247-4 | https://www.digikey.com/en/products/detail/onsemi/NTH4L040N120SC1/12181260
https://www.onsemi.com/download/data-sheet/pdf/nvbg022n120m3s-d.pdf | NVBG022N120M3S | onsemi | SIC MOS D2PAK-7L 22MOHM 1200V | - | N-Channel | SiCFET (Silicon Carbide) | 1200 V | 58A (Tc) | 18V | 30mOhm @ 40A, 18V | 4.4V @ 20mA | 148 nC @ 18 V | - | 3200 pF @ 800 V | 234W (Tc) | -55°C ~ 175°C (TJ) | Automotive | AEC-Q101 | Surface Mount | D2PAK-7 | TO-263-8, D2PAK (7 Leads + Tab), TO-263CA | https://www.digikey.com/en/products/detail/onsemi/NVBG022N120M3S/17629324
https://www.onsemi.com/pdf/datasheet/nvh4l040n120sc1-d.pdf | NVH4L040N120SC1 | onsemi | SICFET N-CH 1200V 58A TO247-4 | - | N-Channel | SiCFET (Silicon Carbide) | 1200 V | 58A (Tc) | 20V | 56mOhm @ 35A, 20V | 4.3V @ 10mA | 106 nC @ 20 V | +25V, -15V | 1762 pF @ 800 V | 319W (Tc) | -55°C ~ 175°C (TJ) | Automotive | AEC-Q101 | Through Hole | TO-247-4L | TO-247-4 | https://www.digikey.com/en/products/detail/onsemi/NVH4L040N120SC1/12181287
https://www.onsemi.com/pdf/datasheet/nthl040n120sc1-d.pdf | NTHL040N120SC1 | onsemi | SICFET N-CH 1200V 60A TO247-3 | - | N-Channel | SiCFET (Silicon Carbide) | 1200 V | 60A (Tc) | 20V | 56mOhm @ 35A, 20V | 4.3V @ 10mA | 106 nC @ 20 V | +25V, -15V | 1781 pF @ 800 V | 348W (Tc) | -55°C ~ 175°C (TJ) | - | - | Through Hole | TO-247-3 | TO-247-3 | https://www.digikey.com/en/products/detail/onsemi/NTHL040N120SC1/12181347
https://www.onsemi.com/pdf/datasheet/ntbg040n120sc1-d.pdf | NTBG040N120SC1 | onsemi | SICFET N-CH 1200V 60A D2PAK-7 | - | N-Channel | SiCFET (Silicon Carbide) | 1200 V | 60A (Tc) | 20V | 56mOhm @ 35A, 20V | 4.3V @ 10mA | 106 nC @ 20 V | +25V, -15V | 1789 pF @ 800 V | 357W (Tc) | -55°C ~ 175°C (TJ) | - | - | Surface Mount | D2PAK-7 | TO-263-8, D2PAK (7 Leads + Tab), TO-263CA | https://www.digikey.com/en/products/detail/onsemi/NTBG040N120SC1/12181342
https://www.onsemi.com/pdf/datasheet/nvbg040n120sc1-d.pdf | NVBG040N120SC1 | onsemi | TRANS SJT N-CH 1200V 60A D2PAK-7 | - | N-Channel | SiCFET (Silicon Carbide) | 1200 V | 60A (Tc) | 20V | 56mOhm @ 35A, 20V | 4.3V @ 10mA | 106 nC @ 20 V | +25V, -15V | 1789 pF @ 800 V | 357W (Tc) | -55°C ~ 175°C (TJ) | Automotive | AEC-Q101 | Surface Mount | D2PAK-7 | TO-263-8, D2PAK (7 Leads + Tab), TO-263CA | https://www.digikey.com/en/products/detail/onsemi/NVBG040N120SC1/12181348
https://www.onsemi.com/pdf/datasheet/nvhl040n120sc1-d.pdf | NVHL040N120SC1 | onsemi | SICFET N-CH 1200V 60A TO247-3 | - | N-Channel | SiCFET (Silicon Carbide) | 1200 V | 60A (Tc) | 20V | 56mOhm @ 35A, 20V | 4.3V @ 10mA | 106 nC @ 20 V | +25V, -15V | 1781 pF @ 800 V | 348W (Tc) | -55°C ~ 175°C (TJ) | Automotive | AEC-Q101 | Through Hole | TO-247-3 | TO-247-3 | https://www.digikey.com/en/products/detail/onsemi/NVHL040N120SC1/12181314
https://www.onsemi.com/pdf/datasheet/ntc040n120sc1-d.pdf | NTC040N120SC1 | onsemi | SIC MOS WAFER SALES 40MOHM 1200V | - | N-Channel | SiCFET (Silicon Carbide) | 1200 V | 60A (Tc) | 20V | 56mOhm @ 35A, 20V | 4.3V @ 10mA | 106 nC @ 20 V | +25V, -15V | 1781 pF @ 800 V | 348W (Tc) | -55°C ~ 175°C (TJ) | - | - | Surface Mount | Die | Die | https://www.digikey.com/en/products/detail/onsemi/NTC040N120SC1/15860635
https://toshiba.semicon-storage.com/info/TW030Z120C_datasheet_en_20230616.pdf?did=151455&prodName=TW030Z120C | TW030Z120C,S1F | Toshiba Semiconductor and Storage | G3 1200V SIC-MOSFET TO-247-4L 3 | - | N-Channel | SiCFET (Silicon Carbide) | 1200 V | 60A (Tc) | 18V | 41mOhm @ 30A, 18V | 5V @ 13mA | 82 nC @ 18 V | +25V, -10V | 2925 pF @ 800 V | 249W (Tc) | 175°C | - | - | Through Hole | TO-247-4L(X) | TO-247-4 | https://www.digikey.com/en/products/detail/toshiba-semiconductor-and-storage/TW030Z120C-S1F/21297375
- | TW030N120C,S1F | Toshiba Semiconductor and Storage | G3 1200V SIC-MOSFET TO-247 30MO | - | N-Channel | SiCFET (Silicon Carbide) | 1200 V | 60A (Tc) | 18V | 40mOhm @ 30A, 18V | 5V @ 13mA | 82 nC @ 18 V | +25V, -10V | 2925 pF @ 800 V | 249W (Tc) | 175°C | - | - | Through Hole | TO-247 | TO-247-3 | https://www.digikey.com/en/products/detail/toshiba-semiconductor-and-storage/TW030N120C-S1F/16634134
//mm.digikey.com/Volume0/opasdata/d220001/medias/docus/8438/AIMCQ120R040M1T_v1.10_en.pdf | AIMCQ120R040M1TXTMA1 | Infineon Technologies | SIC_DISCRETE | CoolSiC™ | N-Channel | SiCFET (Silicon Carbide) | 1200 V | 61A (Tc) | 18V, 20V | 50mOhm @ 20A, 20V | 5.1V @ 6.4mA | 43 nC @ 20 V | +25V, -10V | 1264 pF @ 800 V | 341W (Tc) | -55°C ~ 175°C (TJ) | Automotive | AEC-Q101 | Surface Mount | PG-HDSOP-22 | 22-PowerBSOP Module | https://www.digikey.com/en/products/detail/infineon-technologies/AIMCQ120R040M1TXTMA1/24399898
//mm.digikey.com/Volume0/opasdata/d220001/medias/docus/6600/DS_IMCQ120R034M2H_v1.00_en.pdf | IMCQ120R034M2HXTMA1 | Infineon Technologies | SICFET N-CH 1200V 64A 22PWRBSOP | CoolSiC™ G2 | N-Channel | SiCFET (Silicon Carbide) | 1200 V | 64A (Tc) | 15V, 18V | 34mOhm @ 20.4A, 18V | 5.1V @ 6.4mA | 48.7 nC @ 18 V | +23V, -7V | 1920 pF @ 800 V | 326W (Tc) | -55°C ~ 175°C (TJ) | - | - | Surface Mount | PG-HDSOP-22-3 | 22-PowerBSOP Module | https://www.digikey.com/en/products/detail/infineon-technologies/IMCQ120R034M2HXTMA1/25902107
https://www.onsemi.com/pdf/datasheet/nthl022n120m3s-d.pdf | NTHL022N120M3S | onsemi | SILICON CARBIDE (SIC) MOSFET ELI | - | N-Channel | SiCFET (Silicon Carbide) | 1200 V | 68A (Tc) | 18V | 30mOhm @ 40A, 18V | 4.4V @ 20mA | 139 nC @ 18 V | +22V, -10V | 3130 pF @ 800 V | 352W (Tc) | -55°C ~ 175°C (TJ) | - | - | Through Hole | TO-247-3 | TO-247-3 | https://www.digikey.com/en/products/detail/onsemi/NTHL022N120M3S/18740601
https://www.onsemi.com/pdf/datasheet/nth4l022n120m3s-d.pdf | NTH4L022N120M3S | onsemi | SIC MOS TO247-4L 22MOHM 1200V | - | N-Channel | SiCFET (Silicon Carbide) | 1200 V | 68A (Tc) | 18V | 30mOhm @ 40A, 18V | 4.4V @ 20mA | 151 nC @ 18 V | +22V, -10V | 3175 pF @ 800 V | 352W (Tc) | -55°C ~ 175°C (TJ) | - | - | Through Hole | TO-247-4L | TO-247-4 | https://www.digikey.com/en/products/detail/onsemi/NTH4L022N120M3S/15667528
https://www.onsemi.com/pdf/datasheet/nvh4l022n120m3s-d.pdf | NVH4L022N120M3S | onsemi | SIC MOS TO247-4L 22MOHM 1200V | - | N-Channel | SiCFET (Silicon Carbide) | 1200 V | 68A (Tc) | 18V | 30mOhm @ 40A, 18V | 4.4V @ 20mA | 151 nC @ 18 V | +22V, -10V | 3175 pF @ 800 V | 352W (Tc) | -55°C ~ 175°C (TJ) | Automotive | AEC-Q101 | Through Hole | TO-247-4L | TO-247-4 | https://www.digikey.com/en/products/detail/onsemi/NVH4L022N120M3S/15667525
https://www.infineon.com/dgdl/Infineon-AIMZH120R030M1T-DataSheet-v01_00-EN.pdf?fileId=8ac78c8c8c3de074018c68ea0e964a7f | AIMZH120R030M1TXKSA1 | Infineon Technologies | SIC_DISCRETE | - | N-Channel | SiCFET (Silicon Carbide) | 1200 V | 69A (Tc) | 18V, 20V | 38mOhm @ 27A, 20V | 5.1V @ 8.6mA | 57 nC @ 20 V | +23V, -5V | 1738 pF @ 800 V | 326W (Tc) | -55°C ~ 175°C (TJ) | Automotive | AEC-Q101 | Through Hole | PG-TO247-4-11 | TO-247-4 | https://www.digikey.com/en/products/detail/infineon-technologies/AIMZH120R030M1TXKSA1/21676097
https://www.infineon.com/assets/row/public/documents/60/49/infineon-imza120r026m2h-datasheet-en.pdf?fileId=8ac78c8c9625080601968fd50bbb5dba | IMZA120R026M2HXKSA1 | Infineon Technologies | IMZA120R026M2HXKSA1 | CoolSiC™ | N-Channel | SiCFET (Silicon Carbide) | 1200 V | 69A (Tc) | 15V, 18V | 34mOhm @ 27A, 18V | 5.1V @ 8.6mA | 60 nC @ 18 V | +23V, -7V | 1990 pF @ 800 V | 289W (Tc) | -55°C ~ 175°C (TJ) | - | - | Through Hole | PG-TO247-4-8 | TO-247-4 | https://www.digikey.com/en/products/detail/infineon-technologies/IMZA120R026M2HXKSA1/26751445
//mm.digikey.com/Volume0/opasdata/d220001/medias/docus/6465/IMZC120R026M2HXKSA1.pdf | IMZC120R026M2HXKSA1 | Infineon Technologies | SICFET N-CH 1200V 69A TO247 | CoolSiC™ G2 | N-Channel | SiCFET (Silicon Carbide) | 1200 V | 69A (Tc) | 15V, 18V | 25mOhm @ 27A, 18V | 5.1V @ 8.6mA | 60 nC @ 18 V | +23V, -7V | 1990 pF @ 800 V | 289W (Tc) | -55°C ~ 175°C (TJ) | - | - | Through Hole | PG-TO247-4-17 | TO-247-4 | https://www.digikey.com/en/products/detail/infineon-technologies/IMZC120R026M2HXKSA1/25664253
https://www.infineon.com/dgdl/Infineon-AIMZHN120R030M1T-DataSheet-v01_00-EN.pdf?fileId=8ac78c8c8c3de074018c68fc40744a95 | AIMZHN120R030M1TXKSA1 | Infineon Technologies | SIC_DISCRETE | - | N-Channel | SiCFET (Silicon Carbide) | 1200 V | 69A (Tc) | 18V, 20V | 38mOhm @ 27A, 20V | 5.1V @ 8.6mA | 57 nC @ 20 V | +23V, -5V | 1738 pF @ 800 V | 326W (Tc) | -55°C ~ 175°C (TJ) | Automotive | AEC-Q101 | Through Hole | PG-TO247-4-14 | TO-247-4 | https://www.digikey.com/en/products/detail/infineon-technologies/AIMZHN120R030M1TXKSA1/21675979
https://www.infineon.com/assets/row/public/documents/60/49/infineon-imsq120r026m2hh-datasheet-en.pdf | IMSQ120R026M2HH | Infineon Technologies | MOSFET N-CH 1200V 69A CoolSiC™ G2 |  | N-Channel | SiCFET (Silicon Carbide) | 1200 V | 69 A | [7 empty] | -55°C ~ 175°C (TJ) |  | - |  | PG-HDSOP-16 | PG-HDSOP-16 | https://www.infineon.com/part/IMSQ120R026M2HH
//mm.digikey.com/Volume0/opasdata/d220001/medias/docus/6465/448_AIMBG120R.pdf | AIMBG120R030M1XTMA1 | Infineon Technologies | SICFET N-CH 1200V 70A TO-263 | CoolSiC™ | N-Channel | SiCFET (Silicon Carbide) | 1200 V | 70A (Tc) | 18V, 20V | 38mOhm @ 27A, 20V | 5.1V @ 8.6mA | 57 nC @ 20 V | +23V, -5V | 1738 pF @ 800 V | 333W (Tc) | -55°C ~ 175°C (TJ) | Automotive | AEC-Q101 | Surface Mount | PG-TO263-7-12 | TO-263-8, D2PAK (7 Leads + Tab), TO-263CA | https://www.digikey.com/en/products/detail/infineon-technologies/AIMBG120R030M1XTMA1/16731100
https://www.infineon.com/dgdl/Infineon-IMZA120R030M1H-DataSheet-v01_20-EN.pdf?fileId=8ac78c8c8779172a01877af970e6093d | IMZA120R030M1HXKSA1 | Infineon Technologies | SIC DISCRETE | CoolSiC™ | N-Channel | SiCFET (Silicon Carbide) | 1200 V | 70A (Tc) | 15V, 18V | 40.9mOhm @ 25.6A, 18V | 5.2V @ 11mA | 68 nC @ 18 V | +20V, -7V | 2160 pF @ 800 V | 273W (Tc) | -55°C ~ 175°C (TJ) | - | - | Through Hole | PG-TO247-4-U02 | TO-247-4 | https://www.digikey.com/en/products/detail/infineon-technologies/IMZA120R030M1HXKSA1/20841830
https://www.onsemi.com/download/data-sheet/pdf/ntbg022n120m3s-d.pdf | NTBG022N120M3S | onsemi | SIC MOSFET 1200 V 22 MOHM M3S SE | - | N-Channel | SiCFET (Silicon Carbide) | 1200 V | 72A (Tc) | 18V | 30mOhm @ 40A, 18V | 4.4V @ 20mA | 142 nC @ 18 V | +22V, -10V | 3175 pF @ 800 V | 234W (Tc) | -55°C ~ 175°C (TJ) | - | - | Surface Mount | D2PAK-7 | TO-263-8, D2PAK (7 Leads + Tab), TO-263CA | https://www.digikey.com/en/products/detail/onsemi/NTBG022N120M3S/17053326
https://www.rohm.com/datasheet?p=SCT3030KL&dist=Digi-key&media=referral&source=digi-key.com&campaign=Digi-key | SCT3030KLGC11 | Rohm Semiconductor | SICFET N-CH 1200V 72A TO247N | - | N-Channel | SiCFET (Silicon Carbide) | 1200 V | 72A (Tc) | 18V | 39mOhm @ 27A, 18V | 5.6V @ 13.3mA | 131 nC @ 18 V | +22V, -4V | 2222 pF @ 800 V | 339W (Tc) | 175°C (TJ) | - | - | Through Hole | TO-247N | TO-247-3 | https://www.digikey.com/en/products/detail/rohm-semiconductor/SCT3030KLGC11/6204895
https://www.rohm.com/datasheet?p=SCT3030KLHR&dist=Digi-key&media=referral&source=digi-key.com&campaign=Digi-key | SCT3030KLHRC11 | Rohm Semiconductor | SICFET N-CH 1200V 72A TO247N | - | N-Channel | SiCFET (Silicon Carbide) | 1200 V | 72A (Tc) | 18V | 39mOhm @ 27A, 18V | 5.6V @ 13.3mA | 131 nC @ 18 V | +22V, -4V | 2222 pF @ 800 V | 339W | 175°C (TJ) | Automotive | AEC-Q101 | Through Hole | TO-247N | TO-247-3 | https://www.digikey.com/en/products/detail/rohm-semiconductor/SCT3030KLHRC11/9950868
https://www.onsemi.com/download/data-sheet/pdf/nth4l030n120m3s-d.pdf | NTH4L030N120M3S | onsemi | SILICON CARBIDE (SIC) MOSFET EL | - | N-Channel | SiCFET (Silicon Carbide) | 1200 V | 73A (Tc) | 18V | 39mOhm @ 30A, 18V | 4.4V @ 15mA | 107 nC @ 18 V | +22V, -10V | 2430 pF @ 800 V | 313W (Tc) | -55°C ~ 175°C (TJ) | - | - | Through Hole | TO-247-4L | TO-247-4 | https://www.digikey.com/en/products/detail/onsemi/NTH4L030N120M3S/22031479
https://www.onsemi.com/download/data-sheet/pdf/nthl030n120m3s-d.pdf | NTHL030N120M3S | onsemi | SILICON CARBIDE (SIC) MOSFET EL | - | N-Channel | SiCFET (Silicon Carbide) | 1200 V | 73A (Tc) | 18V | 39mOhm @ 30A, 18V | 4.4V @ 15mA | 107 nC @ 18 V | +22V, -10V | 2430 pF @ 800 V | 313W (Tc) | -55°C ~ 175°C (TJ) | - | - | Through Hole | TO-247-3 | TO-247-3 | https://www.digikey.com/en/products/detail/onsemi/NTHL030N120M3S/22031522
https://www.onsemi.com/download/data-sheet/pdf/nvh4l030n120m3s-d.pdf | NVH4L030N120M3S | onsemi | SILICON CARBIDE (SIC) MOSFET-ELI | - | N-Channel | SiCFET (Silicon Carbide) | 1200 V | 73A (Tc) | 18V | 39mOhm @ 30A, 18V | 4.4V @ 15mA | 107 nC @ 18 V | +22V, -10V | 2430 pF @ 800 V | 313W (Tc) | -55°C ~ 175°C (TJ) | Automotive | AEC-Q101 | Through Hole | TO-247-4L | TO-247-4 | https://www.digikey.com/en/products/detail/onsemi/NVH4L030N120M3S/22031482
https://www.infineon.com/assets/row/public/documents/60/49/infineon-imbg120r026m2h-datasheet-en.pdf | IMBG120R026M2HXTMA1 | Infineon Technologies | SICFET N-CH 1200V 75A TO263 | CoolSiC™ G2 | N-Channel | SiCFET (Silicon Carbide) | 1200 V | 75A (Tc) | 15V, 18V | 25.4mOhm @ 27.3A, 18V | 5.1V @ 8.6mA | 60 nC @ 18 V | +23V, -10V | 1990 pF @ 800 V | 335W (Tc) | -55°C ~ 175°C (TJ) | - | - | Surface Mount | PG-TO263-7-12 | TO-263-8, D2PAK (7 Leads + Tab), TO-263CA | https://www.digikey.com/en/products/detail/infineon-technologies/IMBG120R026M2HXTMA1/21675793
https://www.rohm.com/datasheet?p=SCT4018KWA&dist=Digi-Key&media=referral&source=digi-key.com&campaign=Digi-Key | SCT4018KWATL | Rohm Semiconductor | 1200V, 75A, 7-PIN SMD, TRENCH-ST | - | N-Channel | SiCFET (Silicon Carbide) | 1200 V | 75A (Tc) | 18V | 23.4mOhm @ 42A, 18V | 4.8V @ 22.2mA | 170 nC @ 18 V | +21V, -4V | 4532 pF @ 800 V | 267W | 175°C (TJ) | - | - | Surface Mount | TO-263-7LA | TO-263-8, D2PAK (7 Leads + Tab), TO-263CA | https://www.digikey.com/en/products/detail/rohm-semiconductor/SCT4018KWATL/26524676
https://www.rohm.com/datasheet?p=SCT4018KW7&dist=Digi-key&media=referral&source=digi-key.com&campaign=Digi-key | SCT4018KW7TL | Rohm Semiconductor | 1200V, 75A, 7-PIN SMD, TRENCH-ST | - | N-Channel | SiCFET (Silicon Carbide) | 1200 V | 75A (Tj) | 18V | 23.4mOhm @ 42A, 18V | 4.8V @ 22.2mA | 170 nC @ 18 V | +21V, -4V | 4532 pF @ 800 V | 267W | 175°C (TJ) | - | - | Surface Mount | TO-263-7L | TO-263-8, D2PAK (7 Leads + Tab), TO-263CA | https://www.digikey.com/en/products/detail/rohm-semiconductor/SCT4018KW7TL/16808172
https://www.onsemi.com/pub/Collateral/NTBG030N120M3S-D.PDF | NTBG030N120M3S | onsemi | SILICON CARBIDE (SIC) MOSFET - E | - | N-Channel | SiCFET (Silicon Carbide) | 1200 V | 77A (Tc) | 18V | 39mOhm @ 30A, 18V | 4.4V @ 15mA | 107 nC @ 18 V | +22V, -10V | 2430 pF @ 800 V | 348W (Tc) | -55°C ~ 175°C (TJ) | - | - | Surface Mount | D2PAK-7 | TO-263-8, D2PAK (7 Leads + Tab), TO-263CA | https://www.digikey.com/en/products/detail/onsemi/NTBG030N120M3S/22031517
https://www.onsemi.com/pub/Collateral/NVBG030N120M3S-D.PDF | NVBG030N120M3S | onsemi | SILICON CARBIDE (SIC) MOSFET - E | - | N-Channel | SiCFET (Silicon Carbide) | 1200 V | 77A (Tc) | 18V | 39mOhm @ 30A, 18V | 4.4V @ 15mA | 107 nC @ 18 V | +22V, -10V | 2430 pF @ 800 V | 348W (Tc) | -55°C ~ 175°C (TJ) | Automotive | AEC-Q101 | Surface Mount | D2PAK-7 | TO-263-8, D2PAK (7 Leads + Tab), TO-263CA | https://www.digikey.com/en/products/detail/onsemi/NVBG030N120M3S/22031451
https://www.onsemi.com/download/data-sheet/pdf/nvbg030n120m3s-d.pdf | NVBG030N120M3S-IE | onsemi | SIC MOS D2PAK-7L 30MOHM M3S 1200 | - | N-Channel | SiCFET (Silicon Carbide) | 1200 V | 77A (Tc) | 18V | 39mOhm @ 30A, 18V | 4.4V @ 15mA | 107 nC @ 18 V | +22V, -10V | 2430 pF @ 800 V | 348W (Tc) | -55°C ~ 175°C (TJ) | Automotive | AEC-Q101 | Surface Mount | D2PAK-7 | TO-263-8, D2PAK (7 Leads + Tab), TO-263CA | https://www.digikey.com/en/products/detail/onsemi/NVBG030N120M3S-IE/27692093
//mm.digikey.com/Volume0/opasdata/d220001/medias/docus/8438/AIMCQ120R030M1T_v1.10_en.pdf | AIMCQ120R030M1TXTMA1 | Infineon Technologies | SIC_DISCRETE | CoolSiC™ | N-Channel | SiCFET (Silicon Carbide) | 1200 V | 78A (Tc) | 18V, 20V | 38mOhm @ 27A, 20V | 5.1V @ 8.6mA | 57 nC @ 20 V | +25V, -10V | 1738 pF @ 800 V | 417W (Tc) | -55°C ~ 175°C (TJ) | Automotive | AEC-Q101 | Surface Mount | PG-HDSOP-22 | 22-PowerBSOP Module | https://www.digikey.com/en/products/detail/infineon-technologies/AIMCQ120R030M1TXTMA1/24399841
https://www.infineon.com/assets/row/public/documents/60/49/infineon-imza120r022m2h-datasheet-en.pdf?fileId=8ac78c8c9625080601968fddf0bb5dbf | IMZA120R022M2HXKSA1 | Infineon Technologies | IMZA120R022M2HXKSA1 | CoolSiC™ | N-Channel | SiCFET (Silicon Carbide) | 1200 V | 80A (Tc) | 15V, 18V | 29mOhm @ 32A, 18V | 5.1V @ 10.1mA | 71 nC @ 18 V | +25V, -10V | 2330 pF @ 800 V | 329W (Tc) | -55°C ~ 175°C (TJ) | - | - | Through Hole | PG-TO247-4-8 | TO-247-4 | https://www.digikey.com/en/products/detail/infineon-technologies/IMZA120R022M2HXKSA1/26751443
//mm.digikey.com/Volume0/opasdata/d220001/medias/docus/8884/IMY120R018CM2HXKSA1.pdf | IMY120R018CM2HXKSA1 | Infineon Technologies | IMY120R018CM2HXKSA1 | CoolSiC™ | N-Channel | SiCFET (Silicon Carbide) | 1200 V | 80A (Tc) | 15V, 18V | 23mOhm @ 37.4A, 18V | 5.1V @ 11.8mA | 73 nC @ 18 V | +25V, -10V | 2885 pF @ 800 V | 280W (Tc) | -40°C ~ 175°C (TJ) | - | - | Through Hole | PG-TO247-4-19 | TO-247-4 | https://www.digikey.com/en/products/detail/infineon-technologies/IMY120R018CM2HXKSA1/28889898
//mm.digikey.com/Volume0/opasdata/d220001/medias/docus/6465/IMZC120R022M2HXKSA1.pdf | IMZC120R022M2HXKSA1 | Infineon Technologies | SICFET N-CH 1200V 80A TO247 | CoolSiC™ G2 | N-Channel | SiCFET (Silicon Carbide) | 1200 V | 80A (Tc) | 15V, 18V | 22mOhm @ 32A, 18V | 5.1V @ 10.1mA | 71 nC @ 18 V | +23V, -7V | 2330 pF @ 800 V | 329W (Tc) | -55°C ~ 175°C (TJ) | - | - | Through Hole | PG-TO247-4-17 | TO-247-4 | https://www.digikey.com/en/products/detail/infineon-technologies/IMZC120R022M2HXKSA1/25664313
https://www.rohm.com/datasheet?p=SCT4018KE&dist=Digi-key&media=referral&source=digi-key.com&campaign=Digi-key | SCT4018KEC11 | Rohm Semiconductor | 1200V, 81A, 3-PIN THD, TRENCH-ST | - | N-Channel | SiCFET (Silicon Carbide) | 1200 V | 81A (Tj) | 18V | 23.4mOhm @ 42A, 18V | 4.8V @ 22.2mA | 170 nC @ 18 V | +21V, -4V | 4532 pF @ 800 V | 312W | 175°C (TJ) | - | - | Through Hole | TO-247N | TO-247-3 | https://www.digikey.com/en/products/detail/rohm-semiconductor/SCT4018KEC11/16808194
https://www.rohm.com/datasheet?p=SCT4018KR&dist=Digi-key&media=referral&source=digi-key.com&campaign=Digi-key | SCT4018KRC15 | Rohm Semiconductor | 1200V, 18M, 4-PIN THD, TRENCH-ST | - | N-Channel | SiCFET (Silicon Carbide) | 1200 V | 81A (Tc) | 18V | 23.4mOhm @ 42A, 18V | 4.8V @ 22.2mA | 170 nC @ 18 V | +21V, -4V | 4532 pF @ 800 V | 312W | 175°C (TJ) | - | - | Through Hole | TO-247-4L | TO-247-4 | https://www.digikey.com/en/products/detail/rohm-semiconductor/SCT4018KRC15/16284241
//mm.digikey.com/Volume0/opasdata/d220001/medias/docus/6600/DS_IMCQ120R026M2H_v1.00_en.pdf | IMCQ120R026M2HXTMA1 | Infineon Technologies | SICFET N-CH 1200V 82A 22PWRBSOP | CoolSiC™ G2 | N-Channel | SiCFET (Silicon Carbide) | 1200 V | 82A (Tc) | 15V, 18V | 25.4mOhm @ 27A, 18V | 5.1V @ 8.6mA | 63.4 nC @ 18 V | +23V, -7V | 2540 pF @ 800 V | 405W (Tc) | -55°C ~ 175°C (TJ) | - | - | Surface Mount | PG-HDSOP-22-3 | 22-PowerBSOP Module | https://www.digikey.com/en/products/detail/infineon-technologies/IMCQ120R026M2HXTMA1/25902275
https://www.infineon.com/assets/row/public/documents/60/49/infineon-imbg120r022m2h-datasheet-en.pdf | IMBG120R022M2HXTMA1 | Infineon Technologies | SICFET N-CH 1200V 87A TO263 | CoolSiC™ G2 | N-Channel | SiCFET (Silicon Carbide) | 1200 V | 87A (Tc) | 15V, 18V | 21.6mOhm @ 32.1A, 18V | 5.1V @ 10.1mA | 71 nC @ 18 V | +23V, -10V | 2330 pF @ 800 V | 385W (Tc) | -55°C ~ 175°C (TJ) | - | - | Surface Mount | PG-TO263-7-12 | TO-263-8, D2PAK (7 Leads + Tab), TO-263CA | https://www.digikey.com/en/products/detail/infineon-technologies/IMBG120R022M2HXTMA1/21675909
https://www.st.com/resource/en/datasheet/sct019hu120g3ag.pdf | SCT019HU120G3AG | STMicroelectronics | SIC MOSFET | ECOPACK® | N-Channel | SiCFET (Silicon Carbide) | 1200 V | 90A (Tc) | 15V, 18V | 26mOhm @ 40A, 18V | 4.2V @ 10mA | 111.2 nC @ 18 V | +22V, -10V | 2789 pF @ 800 V | 500W (Tc) | -55°C ~ 175°C (TJ) | Automotive | AEC-Q101 | Surface Mount | HU3PAK | TO-263-8, D2PAK (7 Leads + Tab), TO-263CA | https://www.digikey.com/en/products/detail/stmicroelectronics/SCT019HU120G3AG/26254307
https://www.st.com/resource/en/datasheet/sctw70n120g2v.pdf | SCTW70N120G2V | STMicroelectronics | TRANS SJT N-CH 1200V 91A HIP247 | - | N-Channel | SiCFET (Silicon Carbide) | 1200 V | 91A (Tc) | 18V | 30mOhm @ 50A, 18V | 4.9V @ 1mA | 150 nC @ 18 V | +22V, -10V | 3540 pF @ 800 V | 547W (Tc) | -55°C ~ 200°C (TJ) | - | - | Through Hole | HiP247™ | TO-247-3 | https://www.digikey.com/en/products/detail/stmicroelectronics/SCTW70N120G2V/13158164
https://www.st.com/resource/en/datasheet/sctwa70n120g2v-4.pdf | SCTWA70N120G2V-4 | STMicroelectronics | DISCRETE | - | N-Channel | MOSFET (Metal Oxide) | 1200 V | 91A (Tc) | 18V | 30mOhm @ 50A, 18V | 4.9V @ 1mA | 150 nC @ 18 V | +22V, -10V | 3540 pF @ 800 V | 547W | -55°C ~ 200°C (TJ) | - | - | Through Hole | TO-247-4 | TO-247-4 | https://www.digikey.com/en/products/detail/stmicroelectronics/SCTWA70N120G2V-4/18085270
https://www.rohm.com/datasheet?p=SCT3022KL&dist=Digi-key&media=referral&source=digi-key.com&campaign=Digi-key | SCT3022KLGC11 | Rohm Semiconductor | SICFET N-CH 1200V 95A TO247N | - | N-Channel | SiCFET (Silicon Carbide) | 1200 V | 95A (Tc) | 18V | 28.6mOhm @ 36A, 18V | 5.6V @ 18.2mA | 178 nC @ 10 V | +22V, -4V | 2879 pF @ 800 V | 427W | 175°C (TJ) | - | - | Through Hole | TO-247N | TO-247-3 | https://www.digikey.com/en/products/detail/rohm-semiconductor/SCT3022KLGC11/9805790
https://www.rohm.com/datasheet?p=SCT3022KLHR&dist=Digi-key&media=referral&source=digi-key.com&campaign=Digi-key | SCT3022KLHRC11 | Rohm Semiconductor | SICFET N-CH 1200V 95A TO247N | - | N-Channel | SiCFET (Silicon Carbide) | 1200 V | 95A (Tc) | 18V | 28.6mOhm @ 36A, 18V | 5.6V @ 18.2mA | 178 nC @ 18 V | +22V, -4V | 2879 pF @ 800 V | 427W | 175°C (TJ) | Automotive | AEC-Q101 | Through Hole | TO-247N | TO-247-3 | https://www.digikey.com/en/products/detail/rohm-semiconductor/SCT3022KLHRC11/9950866
https://www.infineon.com/assets/row/public/documents/60/49/infineon-imza120r017m2h-datasheet-en.pdf?fileId=8ac78c8c9625080601968fddfff75dc2 | IMZA120R017M2HXKSA1 | Infineon Technologies | SICFET N-CH 1200V 97A TO247 | CoolSiC™ | N-Channel | SiCFET (Silicon Carbide) | 1200 V | 97A (Tc) | 15V, 18V | 23mOhm @ 40A, 18V | 5.1V @ 12.7mA | 89 nC @ 18 V | +23V, -7V | 2910 pF @ 800 V | 382W (Tc) | -55°C ~ 175°C (TJ) | - | - | Through Hole | PG-TO247-4-8 | TO-247-4 | https://www.digikey.com/en/products/detail/infineon-technologies/IMZA120R017M2HXKSA1/26751438
//mm.digikey.com/Volume0/opasdata/d220001/medias/docus/6465/IMZC120R017M2HXKSA1.pdf | IMZC120R017M2HXKSA1 | Infineon Technologies | SICFET N-CH 1200V 97A TO247 | CoolSiC™ G2 | N-Channel | SiCFET (Silicon Carbide) | 1200 V | 97A (Tc) | 15V, 18V | 17mOhm @ 40A, 18V | 5.1V @ 12.7mA | 89 nC @ 18 V | +23V, -7V | 2910 pF @ 800 V | 382W (Tc) | -55°C ~ 175°C (TJ) | - | - | Through Hole | PG-TO247-4-17 | TO-247-4 | https://www.digikey.com/en/products/detail/infineon-technologies/IMZC120R017M2HXKSA1/25664323
https://www.infineon.com/dgdl/Infineon-IMW120R020M1H-DataSheet-v01_00-EN.pdf?fileId=8ac78c8c7f2a768a017f8767f7bb318f | IMW120R020M1HXKSA1 | Infineon Technologies | SIC DISCRETE | CoolSiC™ | N-Channel | SiCFET (Silicon Carbide) | 1200 V | 98A (Tc) | 15V, 18V | 26.9mOhm @ 41A, 18V | 5.2V @ 17.6mA | 109 nC @ 18 V | +20V, -5V | 3460 pF @ 800 V | 375W (Tc) | -55°C ~ 175°C (TJ) | - | - | Through Hole | PG-TO247-3 | TO-247-3 | https://www.digikey.com/en/products/detail/infineon-technologies/IMW120R020M1HXKSA1/16254472
https://www.infineon.com/dgdl/Infineon-IMZA120R020M1H-DataSheet-v01_00-EN.pdf?fileId=8ac78c8c7f2a768a017f8795ca7f31d6 | IMZA120R020M1HXKSA1 | Infineon Technologies | SIC DISCRETE | CoolSiC™ | N-Channel | SiCFET (Silicon Carbide) | 1200 V | 98A (Tc) | 15V, 18V | 26.9mOhm @ 41A, 18V | 5.2V @ 17.6mA | 109 nC @ 18 V | +20V, -5V | 3460 pF @ 800 V | 375W (Tc) | -55°C ~ 175°C (TJ) | - | - | Through Hole | PG-TO247-4-8 | TO-247-4 | https://www.digikey.com/en/products/detail/infineon-technologies/IMZA120R020M1HXKSA1/16254492
https://www.infineon.com/dgdl/Infineon-AIMZH120R020M1T-DataSheet-v01_00-EN.pdf?fileId=8ac78c8c8c3de074018c68ea06f24a7c | AIMZH120R020M1TXKSA1 | Infineon Technologies | SIC_DISCRETE | - | N-Channel | SiCFET (Silicon Carbide) | 1200 V | 100A (Tc) | 18V, 20V | 25mOhm @ 43A, 20V | 5.1V @ 13.7mA | 82 nC @ 20 V | +23V, -5V | 2667 pF @ 800 V | 429W (Tc) | -55°C ~ 175°C (TJ) | Automotive | AEC-Q101 | Through Hole | PG-TO247-4-11 | TO-247-4 | https://www.digikey.com/en/products/detail/infineon-technologies/AIMZH120R020M1TXKSA1/21675929
https://www.onsemi.com/download/data-sheet/pdf/nvbg022n120m3s-d.pdf | NVBG022N120M3S-IE | onsemi | SIC MOS D2PAK-7L 22MOHM M3S 1200 | - | N-Channel | SiCFET (Silicon Carbide) | 1200 V | 100A (Tc) | 18V | 30mOhm @ 40A, 18V | 4.4V @ 20mA | 142 nC @ 18 V | +22V, -10V | 3175 pF @ 800 V | 441W (Tc) | -55°C ~ 175°C (TJ) | Automotive | AEC-Q101 | Surface Mount | D2PAK-7 | TO-263-8, D2PAK (7 Leads + Tab), TO-263CA | https://www.digikey.com/en/products/detail/onsemi/NVBG022N120M3S-IE/27692097
https://www.st.com/resource/en/datasheet/sct020hu120g3ag.pdf | SCT020HU120G3AG | STMicroelectronics | AUTOMOTIVE-GRADE SILICON CARBIDE | * | N-Channel | SiCFET (Silicon Carbide) | 1200 V | 100A (Tc) | 15V, 18V | 28mOhm @ 50A, 18V | 4.2V @ 2.3mA | 121 nC @ 18 V | +18V, -5V | 3465 pF @ 800 V | 555W (Tc) | -55°C ~ 175°C (TJ) | Automotive | AEC-Q101 | Surface Mount | HU3PAK | TO-263-8, D2PAK (7 Leads + Tab), TO-263CA | https://www.digikey.com/en/products/detail/stmicroelectronics/SCT020HU120G3AG/25609341
https://toshiba.semicon-storage.com/info/TW015Z120C_datasheet_en_20230616.pdf?did=151443&prodName=TW015Z120C | TW015Z120C,S1F | Toshiba Semiconductor and Storage | G3 1200V SIC-MOSFET TO-247-4L 1 | - | N-Channel | SiCFET (Silicon Carbide) | 1200 V | 100A (Tc) | 18V | 21mOhm @ 50A, 18V | 5V @ 11.7mA | 158 nC @ 18 V | +25V, -10V | 6000 pF @ 800 V | 431W (Tc) | 175°C | - | - | Through Hole | TO-247-4L(X) | TO-247-4 | https://www.digikey.com/en/products/detail/toshiba-semiconductor-and-storage/TW015Z120C-S1F/21297384
- | TW015N120C,S1F | Toshiba Semiconductor and Storage | G3 1200V SIC-MOSFET TO-247 15MO | - | N-Channel | SiCFET (Silicon Carbide) | 1200 V | 100A (Tc) | 18V | 20mOhm @ 50A, 18V | 5V @ 11.7mA | 158 nC @ 18 V | +25V, -10V | 6000 pF @ 800 V | 431W (Tc) | 175°C | - | - | Through Hole | TO-247 | TO-247-3 | https://www.digikey.com/en/products/detail/toshiba-semiconductor-and-storage/TW015N120C-S1F/16634140
https://www.infineon.com/assets/row/public/documents/10/49/infineon-aimbg120r020m1-datasheet-en.pdf | AIMBG120R020M1 | Infineon Technologies | MOSFET N-CH 1200V 104A CoolSiC™ G1 |  | N-Channel | SiCFET (Silicon Carbide) | 1200 V | 104 A | [7 empty] | -55°C ~ 175°C (TJ) |  | AEC-Q101 | Surface Mount | PG-TO263-7 | D2PAK 7-pin | https://www.infineon.com/part/AIMBG120R020M1