## Fuse Database
Fuse Database
115 parts · cleaned & consolidated from fuses.csv · sorted by current rating, then AC voltage
Mfr Part # | Manufacturer | Series | Description | Fuse Type | Mounting Type | Response Time | Current Rating (A) | Voltage AC (V) | Voltage DC (V) | Breaking Cap. AC (A) | Breaking Cap. DC (A) | Breaking Capacity (raw) | Melting I²t (A²s) | Approval Agency | Operating Temperature | Package / Case | Size / Dimension | Color | Datasheet | Source File | QC Flag
0208005.MXEP | Littelfuse Inc. | 208 | FUSE GLASS 5A 350VAC 2AG | Cartridge, Glass | Through Hole | Fast Blow | 5 | 350 |  | 100 | 100 | 100A | 17 | CE, cURus, PSE | -55°C ~ 125°C | 2AG, 5mm x 15mm (Axial) | 0.185" Dia x 0.570" L (4.70mm x 14.48mm) | — | Link | fuses.csv | OK
SMG-V5 | Mersen USA Newburyport-MA L.L.C. | SMG | 350V 5A .217X.59 2AG FA-L | Cartridge, Glass | Through Hole | Fast Blow | 5 | 350 |  | 100 | 100 | 100A |  | CSA, UR | — | 2AG, 5mm x 15mm (Axial) | 0.244" Dia x 0.709" L (6.20mm x 18.00mm) | — | Link | fuses.csv | OK
0514005.MXEP | Littelfuse Inc. | 514 | FUSE CERAMIC 5A 500VAC 3AB 3AG | Cartridge, Ceramic | Through Hole | Fast Blow | 5 | 500 |  | 5000 | 5000 | 5kA | 6.14 | CE, cURus | -55°C ~ 125°C | 3AB, 3AG, 1/4" x 1-1/4" (Axial) | 0.275" Dia x 1.288" L (6.99mm x 32.72mm) | — | Link | fuses.csv | OK
8020.5075.PT | SCHURTER Inc. | SHF 6.3x32 | FUSE CERAMIC 5A 500VAC 3AB 3AG | Cartridge, Ceramic | Through Hole | Fast Blow | 5 | 500 |  | 1500 | 1500 | 1.5kA | 33.2 | cURus | -40°C ~ 85°C | 3AB, 3AG, 1/4" x 1-1/4" (Axial) | 0.270" Dia x 1.291" L (6.85mm x 32.80mm) | — | Link | fuses.csv | OK
0479005.MXEP | Littelfuse Inc. | 479 | FUSE GLASS 5A 600VAC 2AG | Cartridge, Glass | Through Hole | Fast Blow | 5 | 600 |  | 20 | 20 | 20A |  | CE, UL | — | 2AG, 5mm x 15mm (Axial) | 0.184" Dia x 0.586" L (4.67mm x 14.88mm) | — | Link | fuses.csv | OK
0ADAP5000-RE | Bel Fuse Inc. | 0ADAP | FUSE CERM 5A 600VAC 600VDC 3AB | Cartridge, Ceramic | Through Hole | Fast Blow | 5 | 600 | 600 | 10000 | 10000 | 10kA | 26.5 | cURus | -55°C ~ 125°C | 3AB, 3AG, 1/4" x 1-1/4" (Axial) | 0.266" Dia x 1.292" H (6.76mm x 32.82mm) | — | Link | fuses.csv | OK
AHC-V-5-R | Eaton - Electronics Division | AHC | FUSE CERAMIC 5A 600VAC 3AB 3AG | Cartridge, Ceramic | Through Hole | Fast Blow | 5 | 600 |  | 10000 | 10000 | 10kA | 10 | UL | -55°C ~ 125°C | 3AB, 3AG, 1/4" x 1-1/4" (Axial) | 0.275" Dia x 1.288" L (6.99mm x 32.72mm) | — | Link | fuses.csv | OK
BK-AHC-V-5-R | Eaton - Electronics Division | AHC | FUSE CERAMIC 5A 600VAC 3AB 3AG | Cartridge, Ceramic | Through Hole | Fast Blow | 5 | 600 |  | 10000 | 10000 | 10kA | 10 | UL | -55°C ~ 125°C | 3AB, 3AG, 1/4" x 1-1/4" (Axial) | 0.275" Dia x 1.288" L (6.99mm x 32.72mm) | — | Link | fuses.csv | OK
BK-AHC-V2-5-R | Eaton - Electronics Division | AHC | FUSE CERAMIC 5A 600VAC 3AB 3AG | Cartridge, Ceramic | Through Hole | Fast Blow | 5 | 600 |  | 10000 | 10000 | 10kA | 10 | UL | -55°C ~ 125°C | 3AB, 3AG, 1/4" x 1-1/4" (Axial) | 0.275" Dia x 1.288" L (6.99mm x 32.72mm) | — | Link | fuses.csv | OK
TR-AHC-V-5-R | Eaton - Electronics Division | AHC | FUSE CERAMIC 5A 600VAC 3AB 3AG | Cartridge, Ceramic | Through Hole | Fast Blow | 5 | 600 |  | 10000 | 10000 | 10kA | 10 | UL | -55°C ~ 125°C | 3AB, 3AG, 1/4" x 1-1/4" (Axial) | 0.275" Dia x 1.288" L (6.99mm x 32.72mm) | — | Link | fuses.csv | OK
0208006.MXEP | Littelfuse Inc. | 208 | FUSE GLASS 6A 350VAC 2AG | Cartridge, Glass | Through Hole | Fast Blow | 6 | 350 |  | 100 | 100 | 100A | 22.1 | CE, cURus, PSE | -55°C ~ 125°C | 2AG, 5mm x 15mm (Axial) | 0.185" Dia x 0.570" L (4.70mm x 14.48mm) | — | Link | fuses.csv | OK
SMG-V6 | Mersen USA Newburyport-MA L.L.C. | SMG | 350V 6A .217X.59 2AG FA-L | Cartridge, Glass | Through Hole | Fast Blow | 6 | 350 |  | 100 | 100 | 100A |  | CSA, UR | — | 2AG, 5mm x 15mm (Axial) | 0.244" Dia x 0.709" L (6.20mm x 18.00mm) | — | Link | fuses.csv | OK
0ADAP6000-RE | Bel Fuse Inc. | 0ADAP | FUSE CERM 6A 600VAC 600VDC 3AB | Cartridge, Ceramic | Through Hole | Fast Blow | 6 | 600 | 600 | 10000 | 10000 | 10kA | 41.76 | cURus | -55°C ~ 125°C | 3AB, 3AG, 1/4" x 1-1/4" (Axial) | 0.266" Dia x 1.292" H (6.76mm x 32.82mm) | — | Link | fuses.csv | OK
AHC-V-6-R | Eaton - Electronics Division | AHC | FUSE CERAMIC 6A 600VAC 3AB 3AG | Cartridge, Ceramic | Through Hole | Fast Blow | 6 | 600 |  | 10000 | 10000 | 10kA | 24 | UL | -55°C ~ 125°C | 3AB, 3AG, 1/4" x 1-1/4" (Axial) | 0.275" Dia x 1.288" L (6.99mm x 32.72mm) | — | Link | fuses.csv | OK
BK-AHC-V-6-R | Eaton - Electronics Division | AHC | FUSE CERAMIC 6A 600VAC 3AB 3AG | Cartridge, Ceramic | Through Hole | Fast Blow | 6 | 600 |  | 10000 | 10000 | 10kA | 24 | UL | -55°C ~ 125°C | 3AB, 3AG, 1/4" x 1-1/4" (Axial) | 0.275" Dia x 1.288" L (6.99mm x 32.72mm) | — | Link | fuses.csv | OK
BK-AHC-V2-6-R | Eaton - Electronics Division | AHC | FUSE CERAMIC 2.6A 600VAC 3AB 3AG | Cartridge, Ceramic | Through Hole | Fast Blow | 6 | 600 |  | 10000 | 10000 | 10kA | 24 | UL | -55°C ~ 125°C | 3AB, 3AG, 1/4" x 1-1/4" (Axial) | 0.275" Dia x 1.288" L (6.99mm x 32.72mm) | — | Link | fuses.csv | CHECK
TR-AHC-V-6-R | Eaton - Electronics Division | AHC | FUSE CERAMIC 6A 600VAC 3AB 3AG | Cartridge, Ceramic | Through Hole | Fast Blow | 6 | 600 |  | 10000 | 10000 | 10kA | 24 | UL | -55°C ~ 125°C | 3AB, 3AG, 1/4" x 1-1/4" (Axial) | 0.275" Dia x 1.288" L (6.99mm x 32.72mm) | — | Link | fuses.csv | OK
051406.3MXEP | Littelfuse Inc. | 514 | FUSE CERAMIC 6.3A 500VAC 3AB 3AG | Cartridge, Ceramic | Through Hole | Fast Blow | 6.3 | 500 |  | 5000 | 5000 | 5kA | 13.5 | CE, cURus | -55°C ~ 125°C | 3AB, 3AG, 1/4" x 1-1/4" (Axial) | 0.275" Dia x 1.288" L (6.99mm x 32.72mm) | — | Link | fuses.csv | OK
8020.5076.PT | SCHURTER Inc. | SHF 6.3x32 | FUSE CERAMIC 6.3A 500VAC 3AB 3AG | Cartridge, Ceramic | Through Hole | Fast Blow | 6.3 | 500 | 400 | 1500 | 1500 | 1.5kA |  | cURus | -40°C ~ 85°C | 3AB, 3AG, 1/4" x 1-1/4" (Axial) | 0.270" Dia x 1.291" L (6.85mm x 32.80mm) | — | Link | fuses.csv | OK
0208007.MXEP | Littelfuse Inc. | 208 | FUSE GLASS 7A 350VAC 2AG | Cartridge, Glass | Through Hole | Fast Blow | 7 | 350 |  | 100 | 100 | 100A | 40 | CE, cURus, PSE | -55°C ~ 125°C | 2AG, 5mm x 15mm (Axial) | 0.185" Dia x 0.570" L (4.70mm x 14.48mm) | — | Link | fuses.csv | OK
SMG-V7 | Mersen USA Newburyport-MA L.L.C. | SMG | 350V 7A .217X.59 2AG FA-L | Cartridge, Glass | Through Hole | Fast Blow | 7 | 350 |  | 100 | 100 | 100A |  | CSA, UR | — | 2AG, 5mm x 15mm (Axial) | 0.244" Dia x 0.709" L (6.20mm x 18.00mm) | — | Link | fuses.csv | OK
0208008.MXEP | Littelfuse Inc. | 208 | FUSE GLASS 8A 350VAC 2AG | Cartridge, Glass | Through Hole | Fast Blow | 8 | 350 |  | 100 | 100 | 100A | 56 | CE, cURus, PSE | -55°C ~ 125°C | 2AG, 5mm x 15mm (Axial) | 0.185" Dia x 0.570" L (4.70mm x 14.48mm) | — | Link | fuses.csv | OK
0487008.MXEP | Littelfuse Inc. | 487 | FUSE CERM 8A 420VAC 420VDC 5X20 | Cartridge, Ceramic | Through Hole | Fast Blow | 8 | 420 | 420 | 200 | 300 | 200A AC, 300A DC | 65 | TUV, UR | -55°C ~ 125°C | 5mm x 20mm (Axial) | 0.217" Dia x 0.846" L (5.50mm x 21.50mm) | — | Link | fuses.csv | OK
BK/S520-V-8-R | Eaton - Electronics Division | S520 | FUSE CERAMIC 8A 420VAC 5X20MM | Cartridge, Ceramic | Through Hole | Fast Blow | 8 | 420 |  | 200 | 200 | 200A | 104 | TUV, UR | -55°C ~ 125°C | 5mm x 20mm (Axial) | 0.236" Dia x 0.831" L (6.00mm x 21.10mm) | — | Link | fuses.csv | OK
TR2/S520-V-8-R | Eaton - Electronics Division | S520 | FUSE CERAMIC 8A 420VAC 5X20MM | Cartridge, Ceramic | Through Hole | Fast Blow | 8 | 420 |  | 1500 | 1500 | 1.5kA | 104 | TUV, UR | -55°C ~ 125°C | 5mm x 20mm (Axial) | 0.236" Dia x 0.831" L (6.00mm x 21.10mm) | — | Link | fuses.csv | OK
0514008.MXEP | Littelfuse Inc. | 514 | FUSE CERAMIC 8A 500VAC 3AB 3AG | Cartridge, Ceramic | Through Hole | Fast Blow | 8 | 500 |  | 5000 | 5000 | 5kA | 28.8 | CE, cURus | -55°C ~ 125°C | 3AB, 3AG, 1/4" x 1-1/4" (Axial) | 0.275" Dia x 1.288" L (6.99mm x 32.72mm) | — | Link | fuses.csv | OK
8020.5077.PT | SCHURTER Inc. | SHF 6.3x32 | FUSE CERAMIC 8A 500VAC 3AB 3AG | Cartridge, Ceramic | Through Hole | Fast Blow | 8 | 500 |  | 1500 | 1500 | 1.5kA | 120 | cURus | -40°C ~ 85°C | 3AB, 3AG, 1/4" x 1-1/4" (Axial) | 0.270" Dia x 1.291" L (6.85mm x 32.80mm) | — | Link | fuses.csv | OK
0ADAP8000-RE | Bel Fuse Inc. | 0ADAP | FUSE CERM 8A 600VAC 600VDC 3AB | Cartridge, Ceramic | Through Hole | Fast Blow | 8 | 600 | 600 | 10000 | 10000 | 10kA | 76.8 | cURus | -55°C ~ 125°C | 3AB, 3AG, 1/4" x 1-1/4" (Axial) | 0.266" Dia x 1.292" H (6.76mm x 32.82mm) | — | Link | fuses.csv | OK
AHC-V-8-R | Eaton - Electronics Division | AHC | FUSE CERAMIC 8A 600VAC 3AB 3AG | Cartridge, Ceramic | Through Hole | Fast Blow | 8 | 600 |  | 10000 | 10000 | 10kA | 35 | UL | -55°C ~ 125°C | 3AB, 3AG, 1/4" x 1-1/4" (Axial) | 0.275" Dia x 1.288" L (6.99mm x 32.72mm) | — | Link | fuses.csv | OK
BK-AHC-V-8-R | Eaton - Electronics Division | AHC | FUSE CERAMIC 8A 600VAC 3AB 3AG | Cartridge, Ceramic | Through Hole | Fast Blow | 8 | 600 |  | 10000 | 10000 | 10kA | 35 | UL | -55°C ~ 125°C | 3AB, 3AG, 1/4" x 1-1/4" (Axial) | 0.275" Dia x 1.288" L (6.99mm x 32.72mm) | — | Link | fuses.csv | OK
BK-AHC-V2-8-R | Eaton - Electronics Division | AHC | FUSE CERAMIC 8A 600VAC 3AB 3AG | Cartridge, Ceramic | Through Hole | Fast Blow | 8 | 600 |  | 10000 | 10000 | 10kA | 35 | UL | -55°C ~ 125°C | 3AB, 3AG, 1/4" x 1-1/4" (Axial) | 0.275" Dia x 1.288" L (6.99mm x 32.72mm) | — | Link | fuses.csv | OK
SCV8 | Eaton - Bussmann Electrical Division | SCV | FUSE CERAMIC | Cartridge, Ceramic | Through Hole | Fast Blow | 8 | 600 | 170 | 100000 | 10000 | 100kA AC, 10kA DC |  | CE | — | Radial Bend Cylinder | 0.409" Dia x 1.311" L (10.40mm x 33.30mm) | — |  | fuses.csv | OK
TR-AHC-V-8-R | Eaton - Electronics Division | AHC | FUSE CERAMIC 8A 600VAC 3AB 3AG | Cartridge, Ceramic | Through Hole | Fast Blow | 8 | 600 |  | 10000 | 10000 | 10kA | 35 | UL | -55°C ~ 125°C | 3AB, 3AG, 1/4" x 1-1/4" (Axial) | 0.275" Dia x 1.288" L (6.99mm x 32.72mm) | — | Link | fuses.csv | OK
0208010.MXEP | Littelfuse Inc. | 208 | FUSE GLASS 10A 350VAC 2AG | Cartridge, Glass | Through Hole | Fast Blow | 10 | 350 |  | 100 | 100 | 100A | 116 | CE, cURus, PSE | -55°C ~ 125°C | 2AG, 5mm x 15mm (Axial) | 0.185" Dia x 0.570" L (4.70mm x 14.48mm) | — | Link | fuses.csv | OK
0487010.MXEP | Littelfuse Inc. | 487 | FUSE CERM 10A 420VAC 420VDC 5X20 | Cartridge, Ceramic | Through Hole | Fast Blow | 10 | 420 | 420 | 200 | 300 | 200A AC, 300A DC | 130 | TUV, UR | -55°C ~ 125°C | 5mm x 20mm (Axial) | 0.217" Dia x 0.846" L (5.50mm x 21.50mm) | — | Link | fuses.csv | OK
BK/S520-V-10-R | Eaton - Electronics Division | S520 | FUSE CERAMIC 10A 420VAC 5X20MM | Cartridge, Ceramic | Through Hole | Fast Blow | 10 | 420 |  | 200 | 200 | 200A | 155 | TUV, UR | -55°C ~ 125°C | 5mm x 20mm (Axial) | 0.236" Dia x 0.831" L (6.00mm x 21.10mm) | — | Link | fuses.csv | OK
TR2/S520-V-10-R | Eaton - Electronics Division | S520 | FUSE CERAMIC 10A 420VAC 5X20MM | Cartridge, Ceramic | Through Hole | Fast Blow | 10 | 420 |  | 1500 | 1500 | 1.5kA | 155 | TUV, UR | -55°C ~ 125°C | 5mm x 20mm (Axial) | 0.236" Dia x 0.831" L (6.00mm x 21.10mm) | — | Link | fuses.csv | OK
0505010.MXEP | Littelfuse Inc. | 505 | FUSE CERM 10A 450VAC 250VDC 3AB | Cartridge, Ceramic | Through Hole | Fast Blow | 10 | 450 | 250 | 20000 | 1000 | 20kA AC, 1kA DC | 91 | CE, cULus, SEMKO | -55°C ~ 125°C | 3AB, 3AG, 1/4" x 1-1/4" (Axial) | 0.275" Dia x 1.288" L (6.99mm x 32.72mm) | — | Link | fuses.csv | OK
0514010.MXEP | Littelfuse Inc. | 514 | FUSE CERAMIC 10A 500VAC 3AB 3AG | Cartridge, Ceramic | Through Hole | Fast Blow | 10 | 500 |  | 5000 | 5000 | 5kA | 50.6 | CE, cURus | -55°C ~ 125°C | 3AB, 3AG, 1/4" x 1-1/4" (Axial) | 0.275" Dia x 1.288" L (6.99mm x 32.72mm) | — | Link | fuses.csv | OK
0ADEP9100-RE | Bel Fuse Inc. | 0ADEP | FUSE CERM 10A 500VAC 500VDC 3AB | Cartridge, Ceramic | Through Hole | Fast Blow | 10 | 500 | 500 | 30000 | 20000 | 30kA AC, 20kA DC | 100 | cURus | -50°C ~ 105°C | 3AB, 3AG, 1/4" x 1-1/4" (Axial) | 0.268" Dia x 1.291" L (6.81mm x 32.79mm) | — | Link | fuses.csv | OK
CRU ABB-A 10A 500V (PF) | Conquer | ABB-A | FUSE CERM 10A 500VAC 500VDC AXL | Cartridge, Ceramic | Through Hole | Fast Blow | 10 | 500 | 500 | 200 | 200 | 200A | 98.28 | cURus | -55°C ~ 125°C | Cartridge, Non-Standard (Axial) | 0.276" Dia x 1.299" L (7.00mm x 33.00mm) | — | Link | fuses.csv | OK
PF-63R50H10X | Bourns Inc. | PF-63R50H | POWRFUSE AXIAL LEAD 500VAC/VDC 1 | Cartridge, Ceramic | Through Hole | Fast Blow | 10 | 500 | 500 | 30000 | 20000 | 30kA AC, 20kA DC | 50 | cUL, cURus, TUV | -40°C ~ 125°C | 3AB, 3AG, 1/4" x 1-1/4" (Axial) | 0.268" Dia x 1.291" L (6.81mm x 32.79mm) | — | Link | fuses.csv | OK
0ADAP9100-RE | Bel Fuse Inc. | 0ADAP | FUSE CERM 10A 600VAC 600VDC 3AB | Cartridge, Ceramic | Through Hole | Fast Blow | 10 | 600 | 600 | 10000 | 10000 | 10kA | 101.4 | cURus | -55°C ~ 125°C | 3AB, 3AG, 1/4" x 1-1/4" (Axial) | 0.266" Dia x 1.292" H (6.76mm x 32.82mm) | — | Link | fuses.csv | OK
AHC-V-10-R | Eaton - Electronics Division | AHC | FUSE CERAMIC 10A 600VAC 3AB 3AG | Cartridge, Ceramic | Through Hole | Fast Blow | 10 | 600 |  | 10000 | 10000 | 10kA | 66 | UL | -55°C ~ 125°C | 3AB, 3AG, 1/4" x 1-1/4" (Axial) | 0.275" Dia x 1.288" L (6.99mm x 32.72mm) | — | Link | fuses.csv | OK
BK-AHC-V-10-R | Eaton - Electronics Division | AHC | FUSE CERAMIC 10A 600VAC 3AB 3AG | Cartridge, Ceramic | Through Hole | Fast Blow | 10 | 600 |  | 10000 | 10000 | 10kA | 66 | UL | -55°C ~ 125°C | 3AB, 3AG, 1/4" x 1-1/4" (Axial) | 0.275" Dia x 1.288" L (6.99mm x 32.72mm) | — | Link | fuses.csv | OK
BK-AHC-V2-10-R | Eaton - Electronics Division | AHC | FUSE CERAMIC 10A 600VAC 3AB 3AG | Cartridge, Ceramic | Through Hole | Fast Blow | 10 | 600 |  | 10000 | 10000 | 10kA | 66 | UL | -55°C ~ 125°C | 3AB, 3AG, 1/4" x 1-1/4" (Axial) | 0.275" Dia x 1.288" L (6.99mm x 32.72mm) | — | Link | fuses.csv | OK
TR-AHC-V-10-R | Eaton - Electronics Division | AHC | FUSE CERAMIC 10A 600VAC 3AB 3AG | Cartridge, Ceramic | Through Hole | Fast Blow | 10 | 600 |  | 10000 | 10000 | 10kA | 66 | UL | -55°C ~ 125°C | 3AB, 3AG, 1/4" x 1-1/4" (Axial) | 0.275" Dia x 1.288" L (6.99mm x 32.72mm) | — | Link | fuses.csv | OK
0505012.MXEP | Littelfuse Inc. | 505 | FUSE CERM 12A 450VAC 250VDC 3AB | Cartridge, Ceramic | Through Hole | Fast Blow | 12 | 450 | 250 | 20000 | 1000 | 20kA AC, 1kA DC | 192 | CE, cULus, SEMKO | -55°C ~ 125°C | 3AB, 3AG, 1/4" x 1-1/4" (Axial) | 0.275" Dia x 1.288" L (6.99mm x 32.72mm) | — | Link | fuses.csv | OK
0ADEP9120-RE | Bel Fuse Inc. | 0ADEP | FUSE CERM 12A 500VAC 500VDC 3AB | Cartridge, Ceramic | Through Hole | Fast Blow | 12 | 500 | 500 | 30000 | 20000 | 30kA AC, 20kA DC | 140 | cURus | -50°C ~ 105°C | 3AB, 3AG, 1/4" x 1-1/4" (Axial) | 0.268" Dia x 1.291" L (6.81mm x 32.79mm) | — | Link | fuses.csv | OK
BK-ADC-V2-12-R | Eaton - Electronics Division | ADC | FUSE CERM 12A 500VAC 500VDC 3AB | Cartridge, Ceramic | Through Hole | Fast Blow | 12 | 500 | 500 | 30000 | 20000 | 30kA AC, 20kA DC | 120 | cURus, UL | -50°C ~ 125°C | 3AB, 3AG, 1/4" x 1-1/4" (Axial) | 0.268" Dia x 1.291" L (6.81mm x 32.79mm) | — | Link | fuses.csv | OK
PF-63R50H12X | Bourns Inc. | PF-63R50H | POWRFUSE AXIAL LEAD 500VAC/VDC 1 | Cartridge, Ceramic | Through Hole | Fast Blow | 12 | 500 | 500 | 30000 | 20000 | 30kA AC, 20kA DC | 43 | cUL, cURus, TUV | -40°C ~ 125°C | 3AB, 3AG, 1/4" x 1-1/4" (Axial) | 0.268" Dia x 1.291" L (6.81mm x 32.79mm) | — | Link | fuses.csv | OK
0ADAP9120-RE | Bel Fuse Inc. | 0ADAP | FUSE CERM 12A 600VAC 600VDC 3AB | Cartridge, Ceramic | Through Hole | Fast Blow | 12 | 600 | 600 | 10000 | 10000 | 10kA | 187.2 | cURus | -55°C ~ 125°C | 3AB, 3AG, 1/4" x 1-1/4" (Axial) | 0.266" Dia x 1.292" H (6.76mm x 32.82mm) | — | Link | fuses.csv | OK
048712.5MXEP | Littelfuse Inc. | 487 | FUSE CERM 12.5A 420VAC/VDC AXIAL | Cartridge, Ceramic | Through Hole | Fast Blow | 12.5 | 420 | 420 | 200 | 300 | 200A AC, 300A DC | 170 | TUV, UR | -55°C ~ 125°C | 5mm x 20mm (Axial) | 0.217" Dia x 0.846" L (5.50mm x 21.50mm) | — | Link | fuses.csv | OK
BK/S520-V-12-5-R | Eaton - Electronics Division | S520 | FUSE CERAMIC 12.5A 420VAC 5X20MM | Cartridge, Ceramic | Through Hole | Fast Blow | 12.5 | 420 |  | 300 | 300 | 300A | 160 | TUV, UR | -55°C ~ 125°C | 5mm x 20mm (Axial) | 0.236" Dia x 0.831" L (6.00mm x 21.10mm) | — | Link | fuses.csv | OK
BK/S520-V-12.5-R | Eaton - Electronics Division | S520 | FUSE CERAMIC 12.5A 420VAC 5X20MM | Cartridge, Ceramic | Through Hole | Fast Blow | 12.5 | 420 |  | 300 | 300 | 300A | 160 | TUV, UR | -55°C ~ 125°C | 5mm x 20mm (Axial) | 0.236" Dia x 0.831" L (6.00mm x 21.10mm) | — | Link | fuses.csv | OK
TR2/S520-V-12-5-R | Eaton - Electronics Division | S520 | FUSE CERAMIC 12.5A 420VAC 5X20MM | Cartridge, Ceramic | Through Hole | Fast Blow | 12.5 | 420 |  | 1500 | 1500 | 1.5kA | 160 | TUV, UR | -55°C ~ 125°C | 5mm x 20mm (Axial) | 0.236" Dia x 0.831" L (6.00mm x 21.10mm) | — | Link | fuses.csv | OK
051412.5MXEP | Littelfuse Inc. | 514 | FUSE CERM 12.5A 500VAC 3AB 3AG | Cartridge, Ceramic | Through Hole | Fast Blow | 12.5 | 500 |  | 5000 | 5000 | 5kA | 114 | CE, cURus | -55°C ~ 125°C | 3AB, 3AG, 1/4" x 1-1/4" (Axial) | 0.275" Dia x 1.288" L (6.99mm x 32.72mm) | — | Link | fuses.csv | OK
0487015.MXEP | Littelfuse Inc. | 487 | FUSE CERM 15A 420VAC 420VDC 5X20 | Cartridge, Ceramic | Through Hole | Fast Blow | 15 | 420 | 420 | 300 | 200 | 300A AC, 200A DC | 190 | TUV, UR | -55°C ~ 125°C | 5mm x 20mm (Axial) | 0.217" Dia x 0.846" L (5.50mm x 21.50mm) | — | Link | fuses.csv | OK
BK/S520-V-15-R | Eaton - Electronics Division | S520 | FUSE CERAMIC 15A 420VAC 5X20MM | Cartridge, Ceramic | Through Hole | Fast Blow | 15 | 420 |  | 300 | 300 | 300A | 220 | TUV, UR | -55°C ~ 125°C | 5mm x 20mm (Axial) | 0.236" Dia x 0.831" L (6.00mm x 21.10mm) | — | Link | fuses.csv | OK
TR2/S520-V-15-R | Eaton - Electronics Division | S520 | FUSE CERAMIC 15A 420VAC 5X20MM | Cartridge, Ceramic | Through Hole | Fast Blow | 15 | 420 |  | 1500 | 1500 | 1.5kA | 220 | TUV, UR | -55°C ~ 125°C | 5mm x 20mm (Axial) | 0.236" Dia x 0.831" L (6.00mm x 21.10mm) | — | Link | fuses.csv | OK
0505015.MXEP | Littelfuse Inc. | 505 | FUSE CERM 15A 500VAC 500VDC 3AB | Cartridge, Ceramic | Through Hole | Fast Blow | 15 | 500 | 500 |  |  | — |  | — | -55°C ~ 125°C | 3AB, 3AG, 1/4" x 1-1/4" (Axial) | 0.275" Dia x 1.288" L (6.99mm x 32.72mm) | — | Link | fuses.csv | OK
0ADEP9150-RE | Bel Fuse Inc. | 0ADEP | FUSE CERM 15A 500VAC 500VDC 3AB | Cartridge, Ceramic | Through Hole | Fast Blow | 15 | 500 | 500 | 30000 | 20000 | 30kA AC, 20kA DC | 66 | cURus | -50°C ~ 105°C | 3AB, 3AG, 1/4" x 1-1/4" (Axial) | 0.268" Dia x 1.291" L (6.81mm x 32.79mm) | — | Link | fuses.csv | OK
BK-ADC-V2-15-R | Eaton - Electronics Division | ADC | FUSE CERM 15A 500VAC 500VDC 3AB | Cartridge, Ceramic | Through Hole | Fast Blow | 15 | 500 | 500 | 30000 | 20000 | 30kA AC, 20kA DC | 50 | cURus, UL | -50°C ~ 125°C | 3AB, 3AG, 1/4" x 1-1/4" (Axial) | 0.268" Dia x 1.291" L (6.81mm x 32.79mm) | — | Link | fuses.csv | OK
BK-AHCA-V-1-5-R | Eaton - Electronics Division | AHCA | AHCA 600V FUSE, 1.5A | Cartridge, Ceramic | Through Hole | Fast Blow | 15 | 500 | 500 | 20000 | 20000 | 20kA |  | cURus | -55°C ~ 125°C | 3AB, 3AG, 1/4" x 1-1/4" (Axial) | 0.266" Dia x 1.292" L (6.76mm x 32.82mm) | — | Link | fuses.csv | CHECK
PF-63R50H15X | Bourns Inc. | PF-63R50H | POWRFUSE AXIAL LEAD 500VAC/VDC 1 | Cartridge, Ceramic | Through Hole | Fast Blow | 15 | 500 | 500 | 30000 | 20000 | 30kA AC, 20kA DC | 80 | cUL, cURus, TUV | -40°C ~ 125°C | 3AB, 3AG, 1/4" x 1-1/4" (Axial) | 0.268" Dia x 1.291" L (6.81mm x 32.79mm) | — | Link | fuses.csv | OK
BK-AHC-V-15-R | Eaton - Electronics Division | AHC | FUSE 3AB AXIAL 500V 15A | Cartridge, Ceramic | Through Hole | Fast Blow | 15 | 600 |  | 10000 | 10000 | 10kA | 0.5 | cURus | -55°C ~ 125°C | 3AB, 3AG, 1/4" x 1-1/4" (Axial) | 0.266" Dia x 1.292" L (6.76mm x 32.82mm) | — | Link | fuses.csv | OK
BK-AHC-V2-15-R | Eaton - Electronics Division | AHC | FUSE 3AB AXIAL 500V 15A | Cartridge, Ceramic | Through Hole | Fast Blow | 15 | 600 |  | 10000 | 10000 | 10kA | 0.5 | cURus | -55°C ~ 125°C | 3AB, 3AG, 1/4" x 1-1/4" (Axial) | 0.266" Dia x 1.292" L (6.76mm x 32.82mm) | — | Link | fuses.csv | OK
BK/S520-V-16-R | Eaton - Electronics Division | S520 | FUSE CERAMIC 16A 420VAC 5X20MM | Cartridge, Ceramic | Through Hole | Fast Blow | 16 | 420 |  | 300 | 300 | 300A | 280 | TUV, UR | -55°C ~ 125°C | 5mm x 20mm (Axial) | 0.236" Dia x 0.831" L (6.00mm x 21.10mm) | — | Link | fuses.csv | OK
TR2/S520-V-16-R | Eaton - Electronics Division | S520 | FUSE CERAMIC 16A 420VAC 5X20MM | Cartridge, Ceramic | Through Hole | Fast Blow | 16 | 420 |  | 1500 | 1500 | 1.5kA | 280 | TUV, UR | -55°C ~ 125°C | 5mm x 20mm (Axial) | 0.236" Dia x 0.831" L (6.00mm x 21.10mm) | — | Link | fuses.csv | OK
0505016.MXEP | Littelfuse Inc. | 505 | FUSE CERM 16A 500VAC 500VDC 3AB | Cartridge, Ceramic | Through Hole | Fast Blow | 16 | 500 | 500 | 50000 | 20000 | 50kA AC, 20kA DC | 51 | CE, cULus | -55°C ~ 125°C | 3AB, 3AG, 1/4" x 1-1/4" (Axial) | 0.275" Dia x 1.288" L (6.99mm x 32.72mm) | — | Link | fuses.csv | OK
0514016.MXEP | Littelfuse Inc. | 514 | FUSE CERAMIC 16A 500VAC 3AB 3AG | Cartridge, Ceramic | Through Hole | Fast Blow | 16 | 500 |  | 5000 | 5000 | 5kA |  | CE, cURus | -55°C ~ 125°C | 3AB, 3AG, 1/4" x 1-1/4" (Axial) | 0.275" Dia x 1.288" L (6.99mm x 32.72mm) | — | Link | fuses.csv | OK
0ADEP9160-RE | Bel Fuse Inc. | 0ADEP | FUSE CERM 16A 500VAC 500VDC 3AB | Cartridge, Ceramic | Through Hole | Fast Blow | 16 | 500 | 500 | 30000 | 20000 | 30kA AC, 20kA DC | 62 | cURus | -50°C ~ 105°C | 3AB, 3AG, 1/4" x 1-1/4" (Axial) | 0.268" Dia x 1.291" L (6.81mm x 32.79mm) | — | Link | fuses.csv | OK
PF-63R50H16X | Bourns Inc. | PF-63R50H | POWRFUSE AXIAL LEAD 500VAC/VDC 1 | Cartridge, Ceramic | Through Hole | Fast Blow | 16 | 500 | 500 | 30000 | 20000 | 30kA AC, 20kA DC | 90 | cUL, cURus, TUV | -40°C ~ 125°C | 3AB, 3AG, 1/4" x 1-1/4" (Axial) | 0.268" Dia x 1.291" L (6.81mm x 32.79mm) | — | Link | fuses.csv | OK
AHC-V-18-R | Eaton - Electronics Division | AHC | FUSE 3AB AXIAL 500V 18A 4-TIN | Cartridge, Ceramic | Through Hole | Fast Blow | 18 | 500 |  | 20000 | 20000 | 20kA |  | cURus | -55°C ~ 125°C | 3AB, 3AG, 1/4" x 1-1/4" (Axial) | 0.266" Dia x 1.292" L (6.76mm x 32.82mm) | — | Link | fuses.csv | OK
BK-AHC-V-18-R | Eaton - Electronics Division | AHC | FUSE 3AB AXIAL 500V 18A | Cartridge, Ceramic | Through Hole | Fast Blow | 18 | 500 |  | 20000 | 20000 | 20kA |  | cURus | -55°C ~ 125°C | 3AB, 3AG, 1/4" x 1-1/4" (Axial) | 0.266" Dia x 1.292" L (6.76mm x 32.82mm) | — | Link | fuses.csv | OK
BK-AHC-V2-18-R | Eaton - Electronics Division | AHC | FUSE 3AB AXIAL 500V 18A | Cartridge, Ceramic | Through Hole | Fast Blow | 18 | 500 |  | 20000 | 20000 | 20kA |  | cURus | -55°C ~ 125°C | 3AB, 3AG, 1/4" x 1-1/4" (Axial) | 0.266" Dia x 1.292" L (6.76mm x 32.82mm) | — | Link | fuses.csv | OK
TR-AHC-V-18-R | Eaton - Electronics Division | AHC | FUSE 3AB AXIAL 500V 18A | Cartridge, Ceramic | Through Hole | Fast Blow | 18 | 500 |  | 20000 | 20000 | 20kA |  | cURus | -55°C ~ 125°C | 3AB, 3AG, 1/4" x 1-1/4" (Axial) | 0.266" Dia x 1.292" L (6.76mm x 32.82mm) | — | Link | fuses.csv | OK
0487020.MXEP | Littelfuse Inc. | 487 | FUSE CERM 20A 420VAC 420VDC 5X20 | Cartridge, Ceramic | Through Hole | Fast Blow | 20 | 420 | 420 | 200 | 300 | 200A AC, 300A DC | 390 | cURus, TUV | -55°C ~ 125°C | 5mm x 20mm (Axial) | 0.217" Dia x 0.846" L (5.50mm x 21.50mm) | — | Link | fuses.csv | OK
BK/S520-V-20-R | Eaton - Electronics Division | S520 | FUSE CERAMIC 20A 420VAC 5X20MM | Cartridge, Ceramic | Through Hole | Fast Blow | 20 | 420 |  | 300 | 300 | 300A | 420 | TUV, UR | -55°C ~ 125°C | 5mm x 20mm (Axial) | 0.236" Dia x 0.831" L (6.00mm x 21.10mm) | — | Link | fuses.csv | OK
TR2/S520-V-20-R | Eaton - Electronics Division | S520 | FUSE CERAMIC 20A 420VAC 5X20MM | Cartridge, Ceramic | Through Hole | Fast Blow | 20 | 420 |  | 1500 | 1500 | 1.5kA | 420 | TUV, UR | -55°C ~ 125°C | 5mm x 20mm (Axial) | 0.236" Dia x 0.831" L (6.00mm x 21.10mm) | — | Link | fuses.csv | OK
0505020.MX52LEP | Littelfuse Inc. | 505 | FUSE CERM 20A 500VAC 500VDC 3AB | Cartridge, Ceramic | Through Hole | Fast Blow | 20 | 500 | 500 | 30000 | 20000 | 30kA AC, 20kA DC | 203 | CE, cULus | -55°C ~ 125°C | 3AB, 3AG, 1/4" x 1-1/4" (Axial) | 0.275" Dia x 1.288" L (6.99mm x 32.72mm) | — | Link | fuses.csv | OK
0505020.MXEP | Littelfuse Inc. | 505 | FUSE CERM 20A 500VAC 500VDC 3AB | Cartridge, Ceramic | Through Hole | Fast Blow | 20 | 500 | 500 | 30000 | 20000 | 30kA AC, 20kA DC | 101 | CE, cULus | -55°C ~ 125°C | 3AB, 3AG, 1/4" x 1-1/4" (Axial) | 0.275" Dia x 1.288" L (6.99mm x 32.72mm) | — | Link | fuses.csv | OK
0ADEP9200-RE | Bel Fuse Inc. | 0ADEP | FUSE CERM 20A 500VAC 500VDC 3AB | Cartridge, Ceramic | Through Hole | Fast Blow | 20 | 500 | 500 | 30000 | 20000 | 30kA AC, 20kA DC | 120 | cURus | -50°C ~ 105°C | 3AB, 3AG, 1/4" x 1-1/4" (Axial) | 0.268" Dia x 1.291" L (6.81mm x 32.79mm) | — | Link | fuses.csv | OK
AHC-V-20-R | Eaton - Electronics Division | AHC | FUSE 3AB AXIAL 500V 20A 4-TIN | Cartridge, Ceramic | Through Hole | Fast Blow | 20 | 500 |  | 20000 | 20000 | 20kA |  | cURus | -55°C ~ 125°C | 3AB, 3AG, 1/4" x 1-1/4" (Axial) | 0.266" Dia x 1.292" L (6.76mm x 32.82mm) | — | Link | fuses.csv | OK
BK-ADC-V2-20-R | Eaton - Electronics Division | ADC | FUSE CERM 20A 500VAC 500VDC 3AB | Cartridge, Ceramic | Through Hole | Fast Blow | 20 | 500 | 500 | 30000 | 20000 | 30kA AC, 20kA DC | 88 | cURus, UL | -50°C ~ 125°C | 3AB, 3AG, 1/4" x 1-1/4" (Axial) | 0.268" Dia x 1.291" L (6.81mm x 32.79mm) | — | Link | fuses.csv | OK
BK-AHC-V-20-R | Eaton - Electronics Division | AHC | FUSE 3AB AXIAL 500V 20A | Cartridge, Ceramic | Through Hole | Fast Blow | 20 | 500 |  | 20000 | 20000 | 20kA |  | cURus | -55°C ~ 125°C | 3AB, 3AG, 1/4" x 1-1/4" (Axial) | 0.266" Dia x 1.292" L (6.76mm x 32.82mm) | — | Link | fuses.csv | OK
BK-AHC-V2-20-R | Eaton - Electronics Division | AHC | FUSE 3AB AXIAL 500V 20A | Cartridge, Ceramic | Through Hole | Fast Blow | 20 | 500 |  | 20000 | 20000 | 20kA |  | cURus | -55°C ~ 125°C | 3AB, 3AG, 1/4" x 1-1/4" (Axial) | 0.266" Dia x 1.292" L (6.76mm x 32.82mm) | — | Link | fuses.csv | OK
PF-63R50H20X | Bourns Inc. | PF-63R50H | POWRFUSE AXIAL LEAD 500VAC/VDC 2 | Cartridge, Ceramic | Through Hole | Fast Blow | 20 | 500 | 500 | 30000 | 20000 | 30kA AC, 20kA DC | 150 | cUL, cURus, TUV | -40°C ~ 125°C | 3AB, 3AG, 1/4" x 1-1/4" (Axial) | 0.268" Dia x 1.291" L (6.81mm x 32.79mm) | — | Link | fuses.csv | OK
TR-AHC-V-20-R | Eaton - Electronics Division | AHC | FUSE 3AB AXIAL 500V 20A | Cartridge, Ceramic | Through Hole | Fast Blow | 20 | 500 |  | 20000 | 20000 | 20kA |  | cURus | -55°C ~ 125°C | 3AB, 3AG, 1/4" x 1-1/4" (Axial) | 0.266" Dia x 1.292" L (6.76mm x 32.82mm) | — | Link | fuses.csv | OK
BK/AHC-V2-20-RS | Eaton - Electronics Division | AHC | FUSE CERAMIC 20A 600VAC 3AB 3AG | Cartridge, Ceramic | Through Hole | Fast Blow | 20 | 600 |  | 10000 | 10000 | 10kA |  | cURus | -55°C ~ 125°C | 3AB, 3AG, 1/4" x 1-1/4" (Axial) | 0.275" Dia x 1.288" L (6.99mm x 32.72mm) | — | Link | fuses.csv | OK
0505025.MXEP | Littelfuse Inc. | 505 | FUSE CERM 25A 500VAC 500VDC 3AB | Cartridge, Ceramic | Through Hole | Fast Blow | 25 | 500 | 500 | 30000 | 20000 | 30kA AC, 20kA DC | 145 | CE, cULus | -55°C ~ 125°C | 3AB, 3AG, 1/4" x 1-1/4" (Axial) | 0.275" Dia x 1.288" L (6.99mm x 32.72mm) | — | Link | fuses.csv | OK
0ADEP9250-RE | Bel Fuse Inc. | 0ADEP | FUSE CERM 25A 500VAC 500VDC 3AB | Cartridge, Ceramic | Through Hole | Fast Blow | 25 | 500 | 500 | 30000 | 20000 | 30kA AC, 20kA DC | 200 | cURus | -50°C ~ 105°C | 3AB, 3AG, 1/4" x 1-1/4" (Axial) | 0.268" Dia x 1.291" L (6.81mm x 32.79mm) | — | Link | fuses.csv | OK
BK-ADC-V2-25-R | Eaton - Electronics Division | ADC | FUSE CERM 25A 500VAC 500VDC 3AB | Cartridge, Ceramic | Through Hole | Fast Blow | 25 | 500 | 500 | 30000 | 20000 | 30kA AC, 20kA DC | 125 | cURus, UL | -50°C ~ 125°C | 3AB, 3AG, 1/4" x 1-1/4" (Axial) | 0.268" Dia x 1.291" L (6.81mm x 32.79mm) | — | Link | fuses.csv | OK
BK-AHC-V-25-R | Eaton - Electronics Division | AHC | FUSE 3AB AXIAL 500V 25A | Cartridge, Ceramic | Through Hole | Fast Blow | 25 | 500 |  | 10000 | 10000 | 10kA | 10 | cURus | -55°C ~ 125°C | 3AB, 3AG, 1/4" x 1-1/4" (Axial) | 0.266" Dia x 1.292" L (6.76mm x 32.82mm) | — | Link | fuses.csv | OK
BK-AHCA-V-2-5-R | Eaton - Electronics Division | AHCA | AHCA 600V FUSE, 2.5A | Cartridge, Ceramic | Through Hole | Fast Blow | 25 | 500 |  | 20000 | 20000 | 20kA |  | cURus | -55°C ~ 125°C | 3AB, 3AG, 1/4" x 1-1/4" (Axial) | 0.266" Dia x 1.292" L (6.76mm x 32.82mm) | — | Link | fuses.csv | CHECK
PF-63R50H25X | Bourns Inc. | PF-63R50H | POWRFUSE AXIAL LEAD 500VAC/VDC 2 | Cartridge, Ceramic | Through Hole | Fast Blow | 25 | 500 | 500 | 30000 | 20000 | 30kA AC, 20kA DC | 220 | cUL, cURus, TUV | -40°C ~ 125°C | 3AB, 3AG, 1/4" x 1-1/4" (Axial) | 0.268" Dia x 1.291" L (6.81mm x 32.79mm) | — | Link | fuses.csv | OK
BK-AHC-V2-25-R | Eaton - Electronics Division | AHC | FUSE 3AB AXIAL 500V 25A | Cartridge, Ceramic | Through Hole | Fast Blow | 25 | 600 |  | 10000 | 10000 | 10kA | 2 | cURus | -55°C ~ 125°C | 3AB, 3AG, 1/4" x 1-1/4" (Axial) | 0.266" Dia x 1.292" L (6.76mm x 32.82mm) | — | Link | fuses.csv | OK
0505030.MXEP | Littelfuse Inc. | 505 | FUSE CERM 30A 500VAC 500VDC 3AB | Cartridge, Ceramic | Through Hole | Fast Blow | 30 | 500 | 500 | 30000 | 20000 | 30kA AC, 20kA DC | 280 | CE, cULus | -55°C ~ 125°C | 3AB, 3AG, 1/4" x 1-1/4" (Axial) | 0.275" Dia x 1.288" L (6.99mm x 32.72mm) | — | Link | fuses.csv | OK
0526030.UXTHP | Littelfuse Inc. | 526 | FUSE CERM 30A 500VAC 500VDC RAD | Cartridge, Ceramic | Through Hole | Fast Blow | 30 | 500 | 500 | 10000 | 10000 | 10kA | 1070 | cURus | -55°C ~ 125°C | Radial Bend Cylinder | 0.442" Dia x 1.378" L (11.22mm x 35.00mm) | — | Link | fuses.csv | OK
0527030.UXTHP | Littelfuse Inc. | 527 | FUSE CERM 30A 500VAC 500VDC RAD | Cartridge, Ceramic | Through Hole | Fast Blow | 30 | 500 | 500 | 10000 | 10000 | 10kA | 700 | cURus | -55°C ~ 125°C | Radial Bend Cylinder | 0.293" Dia x 1.352" L (7.45mm x 34.35mm) | — | Link | fuses.csv | OK
0ADEP9300-RE | Bel Fuse Inc. | 0ADEP | FUSE CERM 30A 500VAC 500VDC 3AB | Cartridge, Ceramic | Through Hole | Fast Blow | 30 | 500 | 500 | 30000 | 20000 | 30kA AC, 20kA DC | 270 | cURus | -50°C ~ 105°C | 3AB, 3AG, 1/4" x 1-1/4" (Axial) | 0.268" Dia x 1.291" L (6.81mm x 32.79mm) | — | Link | fuses.csv | OK
BK-ADC-V2-30-R | Eaton - Electronics Division | ADC | FUSE CERM 30A 500VAC 500VDC 3AB | Cartridge, Ceramic | Through Hole | Fast Blow | 30 | 500 | 500 | 30000 | 20000 | 30kA AC, 20kA DC | 270 | cURus, UL | -50°C ~ 125°C | 3AB, 3AG, 1/4" x 1-1/4" (Axial) | 0.268" Dia x 1.291" L (6.81mm x 32.79mm) | — | Link | fuses.csv | OK
CRU ABB-A 30A 500V (PF) | Conquer | ABB-A | FUSE CERM 30A 500VAC 500VDC AXL | Cartridge, Ceramic | Through Hole | Fast Blow | 30 | 500 | 500 | 100 | 100 | 100A | 1986.1 | cURus | -55°C ~ 125°C | Cartridge, Non-Standard (Axial) | 0.276" Dia x 1.299" L (7.00mm x 33.00mm) | — | Link | fuses.csv | OK
PF-63R50H30X | Bourns Inc. | PF-63R50H | POWRFUSE AXIAL LEAD 500VAC/VDC 3 | Cartridge, Ceramic | Through Hole | Fast Blow | 30 | 500 | 500 | 30000 | 20000 | 30kA AC, 20kA DC | 270 | cUL, cURus, TUV | -40°C ~ 125°C | 3AB, 3AG, 1/4" x 1-1/4" (Axial) | 0.268" Dia x 1.291" L (6.81mm x 32.79mm) | — | Link | fuses.csv | OK
AHC-V-30-R | Eaton - Electronics Division | AHC | FUSE CERAMIC 30A 600VAC 3AB 3AG | Cartridge, Ceramic | Through Hole | Fast Blow | 30 | 600 |  | 10000 | 10000 | 10kA |  | cURus | -55°C ~ 125°C | 3AB, 3AG, 1/4" x 1-1/4" (Axial) | 0.275" Dia x 1.288" L (6.99mm x 32.72mm) | — | Link | fuses.csv | OK
BK/AHC-V-30-R | Eaton - Electronics Division | AHC | FUSE CERM 30A 600VAC 3AB 100 PK | Cartridge, Ceramic | Through Hole | Fast Blow | 30 | 600 |  | 10000 | 10000 | 10kA |  | cURus | -55°C ~ 125°C | 3AB, 3AG, 1/4" x 1-1/4" (Axial) | 0.275" Dia x 1.288" L (6.99mm x 32.72mm) | — | Link | fuses.csv | OK
BK/AHC-V2-30-R | Eaton - Electronics Division | AHC | FUSE CERM 30A 600VAC 3AB 100PK | Cartridge, Ceramic | Through Hole | Fast Blow | 30 | 600 |  | 10000 | 10000 | 10kA |  | cURus | -55°C ~ 125°C | 3AB, 3AG, 1/4" x 1-1/4" (Axial) | 0.275" Dia x 1.288" L (6.99mm x 32.72mm) | — | Link | fuses.csv | OK
BK/AHC-V2-30-RS | Eaton - Electronics Division | AHC | FUSE CERAMIC 30A 600VAC 3AB 3AG | Cartridge, Ceramic | Through Hole | Fast Blow | 30 | 600 |  | 10000 | 10000 | 10kA |  | cURus | -55°C ~ 125°C | 3AB, 3AG, 1/4" x 1-1/4" (Axial) | 0.275" Dia x 1.288" L (6.99mm x 32.72mm) | — | Link | fuses.csv | OK
BK/AHCA-V-30-R | Eaton - Electronics Division | * | FUSE CER 30A 600VAC 500VDC 100PK | Cartridge, Ceramic | Through Hole | Fast Blow | 30 | 600 | 500 | 20000 | 20000 | 20kA |  | UL | — | 3AB, 3AG, 1/4" x 1-1/4" (Axial) | 0.275" Dia x 1.288" L (6.99mm x 32.72mm) | — | Link | fuses.csv | OK
TR/AHC-V-30-R | Eaton - Electronics Division | AHC | FUSE CERAMIC 30A 600VAC 3AB 3AG | Cartridge, Ceramic | Through Hole | Fast Blow | 30 | 600 |  | 10000 | 10000 | 10kA |  | cURus | -55°C ~ 125°C | 3AB, 3AG, 1/4" x 1-1/4" (Axial) | 0.275" Dia x 1.288" L (6.99mm x 32.72mm) | — | Link | fuses.csv | OK
PF-63R50H35X | Bourns Inc. | PF-63R50H | POWRFUSE AXIAL LEAD 500VAC/VDC 3 | Cartridge, Ceramic | Through Hole | Fast Blow | 35 | 500 | 500 | 30000 | 20000 | 30kA AC, 20kA DC | 650 | cUL, cURus, TUV | -40°C ~ 125°C | 3AB, 3AG, 1/4" x 1-1/4" (Axial) | 0.268" Dia x 1.291" L (6.81mm x 32.79mm) | — | Link | fuses.csv | OK
0526040.UXTHP | Littelfuse Inc. | 526 | FUSE CERM 40A 500VAC 500VDC RAD | Cartridge, Ceramic | Through Hole | Fast Blow | 40 | 500 | 500 | 10000 | 10000 | 10kA | 2340 | cURus | -55°C ~ 125°C | Radial Bend Cylinder | 0.442" Dia x 1.378" L (11.22mm x 35.00mm) | — | Link | fuses.csv | OK
0527040.UXTHP | Littelfuse Inc. | 527 | FUSE CERM 40A 500VAC 500VDC RAD | Cartridge, Ceramic | Through Hole | Fast Blow | 40 | 500 | 500 | 10000 | 10000 | 10kA | 1090 | cURus | -55°C ~ 125°C | Radial Bend Cylinder | 0.293" Dia x 1.352" L (7.45mm x 34.35mm) | — | Link | fuses.csv | OK
PF-63R50H40X | Bourns Inc. | PF-63R50H | POWRFUSE AXIAL LEAD 500VAC/VDC 4 | Cartridge, Ceramic | Through Hole | Fast Blow | 40 | 500 | 500 | 30000 | 20000 | 30kA AC, 20kA DC | 2080 | cUL, cURus, TUV | -40°C ~ 125°C | 3AB, 3AG, 1/4" x 1-1/4" (Axial) | 0.268" Dia x 1.291" L (6.81mm x 32.79mm) | — | Link | fuses.csv | OK
0526050.UXTHP | Littelfuse Inc. | 526 | FUSE CERM 50A 500VAC 500VDC RAD | Cartridge, Ceramic | Through Hole | Fast Blow | 50 | 500 | 500 | 10000 | 10000 | 10kA | 3850 | cURus | -55°C ~ 125°C | Radial Bend Cylinder | 0.442" Dia x 1.378" L (11.22mm x 35.00mm) | — | Link | fuses.csv | OK

## Summary
Fuse Database — Summary
All figures are live COUNTIF formulas against the Fuse Database sheet.
Overview
Total parts | 115
Parts flagged for review (QC = CHECK) | 3
Distinct manufacturers | 8 | from source data
Parts by Manufacturer |  |  | Parts by Fuse Type |  | Parts by Current Rating (A)
Manufacturer | Count |  | Fuse Type | Count | Rating (A) | Count
Littelfuse Inc. | 30 |  | Cartridge, Ceramic | 106 | 5 | 10
Eaton - Electronics Division | 55 |  | Cartridge, Glass | 9 | 6 | 7
Bel Fuse Inc. | 12 |  |  |  | 6.3 | 2
Bourns Inc. | 9 |  |  |  | 7 | 2
Mersen USA Newburyport-MA L.L.C. | 3 |  |  |  | 8 | 12
SCHURTER Inc. | 3 |  |  |  | 10 | 14
Conquer | 2 |  |  |  | 12 | 5
Eaton - Bussmann Electrical Division | 1 |  |  |  | 12.5 | 5
Total | 115 |  |  |  | 15 | 10
[5 empty] | 16 | 6
[5 empty] | 18 | 4
[5 empty] | 20 | 13
[5 empty] | 25 | 7
[5 empty] | 30 | 13
[5 empty] | 35 | 1
[5 empty] | 40 | 3
[5 empty] | 50 | 1
[5 empty] | Total | 115

## Data Quality
Data Quality Notes
Cleaning applied to this database (vs. the original source):
• The source "Current Rating (Amps)" column was corrupted by spreadsheet time-parsing (e.g. "5:00 AM" instead of "5 A"). The numeric current rating was recovered and is shown in the "Current Rating (A)" column.
• ~30 helper/parse/scratch columns from the source were removed; numeric values were retained as clean typed columns.
• Voltage, breaking capacity and melting I²t were normalised to numeric columns; empty "—" means the source listed no value.
• No duplicate Mfr Part # values were present in the source.
Parts flagged CHECK — rating field disagrees with description
Mfr Part # | Rating field (A) | Description (A) | Difference | Description text
BK-AHC-V2-6-R | 6 | 2.6 | field ≠ description | FUSE CERAMIC 2.6A 600VAC 3AB 3AG
BK-AHCA-V-1-5-R | 15 | 1.5 | field ≠ description | AHCA 600V FUSE, 1.5A
BK-AHCA-V-2-5-R | 25 | 2.5 | field ≠ description | AHCA 600V FUSE, 2.5A
Recommendation: verify these three parts against their datasheets; the description value is likely correct (decimal ratings mis-read as integers).